plywood production | ordinary transforming activity | Wood | 1621:Manufacture of veneer sheets and wood-based panels | C - Manufacturing | wood chips, dry, measured as dry mass | 31230: Wood in chips or particles | The product 'wood chips, dry, measured as dry mass' represent dry wood chips which are produced as by-products in wood manufacturing activities such as cross-laminated timber production, wooden furniture production, and plywood production. The weight is expressed as dry mass. Wood chips are produced by chopping larger pieces of wood into chips. Wood chips are used as wood fuel. In the ecoinvent database, wood chips, dry are further used for pulping processes and for the production of engineered wood products, such as fibreboard, and particleboard. |  | allocatable product | ecoQuery: https://ecoquery.ecoinvent.org/3.12/cutoff/dataset/22727/documentation This dataset represents the production of plywood in Europe. It is not specific to a type of plywood by number and height of the wood layers, but represents a generic product. Data are based on a sample of German production;Plywood is made out of glued veneers. Veneers are thin sheets of wood obtained by sawing, cutting, or peeling. They are among the longest-known wood-based construction materials. Veneers are produced from cordwood or from specially divided blocks by using peeling and cutting machines or, less commonly, by sawing. The coated veneers are stacked either manually or by machine. To make transportation easier and reduce stack height, coated veneer stacks are frequently pre-compressed in an unheated one-daylight press. Hot pressing occurs in one- or multi-daylight presses but usually with a smaller size. Pressing conditions (temperature, time, and pressure) depend on the type of wood, the strength of the plywood, and the type of adhesive. Pressures of 0.6 2.5 N/mm2 and temperatures of 80 to 140 °C are usually applied. After gluing and sometimes climatisation, veneer plywood is sanded, cut to standard or ordered measurements, and graded according to quality. ;Different types of plywood are available depending on the number and height of the layers; the type is not specified in this dataset. The most important adhesives for gluing wood are urea-formaldehyde resins. The use of UF resins to glue plywood was first described in 1929. Production of these wood adhesives has since developed enormously. Urea-formaldehyde resins are used for adhesion of wood materials used in the interior and have limited resistance to moisture. They can be readily adapted to operational requirements through the nature and dosage of curing aids and additives. Ammonium salts (e.g. NH4Cl) are generally used as curing aids. They lower the pH by reacting with formaldehyde. The rate of curing increases with increasing temperature and decreasing pH. The viscosity of the adhesive liquor is adapted to processing conditions by the addition of water, depending on the content of extenders and fillers. The pressing temperature is 80 to 120 °C.;Reference:;Kollmann F. F. P., Kuenzi E. W. and Stamm A. J. (1975) Principles of Wood Science and Technology. Springer-Verl., Berlin, Heidelberg, New York. AND Nimz H., Schmitt U., Schwab E., Wittmann O. and Wolf F. (1997) Wood. In: Ullmann"s encyclopedia of indus-trial chemistry (ed. Anonymous). 5th edition on CD-ROM Edition. Wiley & Sons, London.;Rüter, S. and S. Diederichs (2012): Ökobilanz-Basisdaten für Bauprodukte aus Holz. Arbeitsbericht aus dem Institut für Holztechnologie und Holzbiologie Nr. 2012/1, Johann Heinrich von Thünen-Institut (vTI), Hamburg. ;[This dataset is meant to replace the following datasets:; - plywood production, for indoor use, RER, 1996 - 1996 (0b4938a8-60da-4a83-bd86-11e5bdfa2763); - plywood production, for outdoor use, RER, 1996 - 1996 (7d04d5dd-93e2-4d11-b9c7-ed5aa5c276e8)] From the reception at the factory gate of all materials and fuels used. From cradle, i.e. including all upstream activities. This activity ends with plywood produced at the factory gate. The dataset includes the inputs to and outputs of the production processes and the available process emissions. Wood chips are produced in the production process and burned on site to produce energy. The combustion emissions from wood chips are included in the inventory. Infrastructure is a rough estimate.
p-nitrophenol production | ordinary transforming activity | Chemicals | 2011:Manufacture of basic chemicals | C - Manufacturing | p-nitrophenol | 34139: Other alcohols, phenols, phenol-alcohols, and their halogenated, sulphonated, nitrated or nitrosated derivativ[…] | 'p-nitrophenol' is an organic substance with a CAS no. : 000100-02-7. It is called '4-nitrophenol' under IUPAC naming and its molecular formula is: C6H5NO3. It is solid under normal conditions of temperature and pressure and it has no odor. It is modelled as a pure substance. Modelling this substance in a solution requires the user to add the solvent of their choice in their models. There is no publicly available information about the consumption of this substance on a consumer level. On industrial sites, the substance is used for the manufacture of products in the following sectors: pH indicators. Based on EU regulations (REGULATION (EU) 2019/1009), if this substance would be used as fertiliser, it could be labelled as N-P-K of: chemicals and pharmaceuticals.. | 000100-02-7 | allocatable product | ecoQuery: https://ecoquery.ecoinvent.org/3.12/cutoff/dataset/5857/documentation The process “p-nitrophenol, at plant, GLO" is modelled for the production of p-nitrophenol from phenol. Raw materials are modelled with a stoechiometric calculation. Emissions are estimated. Energy consumptions, infrastructure and transports are calculated with standard values.;p-Nitrophenol (C6H5NO3; CAS 100-02-7, 4-nitrophenol, 1-hydroxy-4-nitrobenzene) forms yellow needles. The (metastable) α-form crystallizes from toluene above 63 °C, and the yellow, prismatic β-form crystallizes from toluene below 63 °C. 4-Nitrophenol is not steam volatile and is much more soluble in water (30 % at 100 °C) than the ortho isomer. Its flash point is 105 °C, and the decomposition point (explosive) of the sodium salt is 156 °C. 4-Chloronitrobenzene in 8.5 % sodium hydroxide solution is heated gradually (exothermic) to 170 °C in an autoclave and held there under pressure for 8 h. The resulting solution is cooled and acidified to give the product in 95 % yield.;Another production route is nitration of phenol:;C6H6O + HNO3 → C6H5NO3 + H2O;;Reduction of 4-nitrophenol to 4-aminophenol has largely been superseded by processes based on direct reduction of nitrobenzene. Reaction of sodium 4-nitrophenoxide with dialkylthiophosphoric chlorides (125 °C in chlorobenzene) gives a series of insecticides typified by parathion, which has largely been displaced by the less toxic methylparathion and related products. 4-Nitrophenol reacts with 4- chloro-3-nitrobenzotrifluoride to form fluorodifen; it is used as a herbicide specifically on drilled rice crops. ;Frischknecht R., Jungbluth N., Althaus H.-J., Doka G., Dones R., Heck T., Hellweg S., Hischier R., Nemecek T., Rebitzer G. and Spielmann M. (2007) Overview and Methodology. Final report ecoinvent v2.0 No. 1. Swiss Centre for Life Cycle Inventories, Dübendorf, CH, retrieved from: www.ecoinvent.org.;;Gendorf (2000) Umwelterklärung 2000, Werk Gendorf. Werk Gendorf, Burgkirchen as pdf-File under: http://www.gendorf.de/pdf/umwelterklaerung2000.pdf;;Kim 2003 Kim S., Overcash M.: Energy in chemical manufacturing processes: gate-to-gate information for life cycle assessment. In: Journal of Chemical Technology & Biotechnology vol. 78, no. 9: 995-1005(11). 2003;;Gerald Booth: Nitro Compounds, Aromatic. Published online: 2003. In: Ullmann's Encyclopedia of Industrial Chemistry, Seventh Edition, 2004 Electronic Release (ed. Fiedler E., Grossmann G., Kersebohm D., Weiss G. and Witte C.). 7 th Electronic Release Edition. Wiley InterScience, New York, Online-Version under: DOI: 10.1002/14356007.a17_411 From cradle, i.e. including all upstream activities. production of p-nitrophenol including materials, energy uses, infrastructure, and emissions
pointing device production, optical mouse, with cable | ordinary transforming activity | Electronics | 2620:Manufacture of computers and peripheral equipment | C - Manufacturing | pointing device, optical mouse, with cable | 45261: Input peripherals (keyboard, joystick, mouse etc.) | This is an infrastructure, representing the product of an optical mouse with cable. Its production represents a typical optical computer mouse used at home or in an office based on a Logitech Optical Mouse USB manufactured in 2002 with a total mass 0.120 kg. It includes all materials necessary to construct it and energy consumption during manufacturing. |  | allocatable product | ecoQuery: https://ecoquery.ecoinvent.org/3.12/cutoff/dataset/442/documentation This dataset represents the production of 1 unit of optical mouse with cable. It is based on typical optical computer mouse used at home or in an office examined at the EMPA laboratories, a Logitech Optical Mouse USB manufactured in 2002 with a total weight 0.120 kg.;[This dataset was already contained in the ecoinvent database version 2. It was not individually updated during the transfer to ecoinvent version 3. Life Cycle Impact Assessment results may still have changed, as they are affected by changes in the supply chain, i.e. in other datasets. This dataset was generated following the ecoinvent quality guidelines for version 2. It may have been subject to central changes described in the ecoinvent version 3 change report (http://www.ecoinvent.org/database/ecoinvent-version-3/reports-of-changes/), and the results of the central updates were reviewed extensively. The changes added e.g. consistent water flows and other information throughout the database. The documentation of this dataset can be found in the ecoinvent reports of version 2, which are still available via the ecoinvent website. The change report linked above covers all central changes that were made during the conversion process.] From reception of raw materials and auxiliares at the factory gate. From cradle, i.e. including all upstream activities. This dataset includes materials (mainly metals and plastics) with manufacturing processes (e.g. the rolling of the supporting steel plate or the injection moulding of the plastic and rubber for cover, base and wheel). Infrastructure, electricity for the assembly are included as well. The water consumption during production has not been taken into account due to lack of information.
polar fleece production, energy use only | ordinary transforming activity | Textiles | 1399:Manufacture of other textiles n.e.c. | C - Manufacturing | polar fleece, energy use only | 28110: Pile fabrics and terry fabrics, knitted or crocheted | This product is a "polar fleece, energy use only", a synthetic textile made by polyester. The process includes only the energy and heat consumption needed for its production. Thus, it should be used with the input of 1 kg of polyester yarn. It can be used in following applications: as a piece of cloth in air filter production. |  | allocatable product | ecoQuery: https://ecoquery.ecoinvent.org/3.12/cutoff/dataset/584/documentation Data derived from: Laursen, S. E., Hansen, J., Bagh, J., Jensen O. and Werther, I., Environmental Assessment of Textiles. Life Cycle Screening of Textiles containing Cotton, Wool, Viscose, Polyester or Acrylic Fibres, Miljøstyrelsen Miljøprojekt nr. 369, DTI Clothing and Textile, dk-TEKNIK, Danmark, 1997.;[This dataset was already contained in the ecoinvent database version 2. It was not individually updated during the transfer to ecoinvent version 3. Life Cycle Impact Assessment results may still have changed, as they are affected by changes in the supply chain, i.e. in other datasets. This dataset was generated following the ecoinvent quality guidelines for version 2. It may have been subject to central changes described in the ecoinvent version 3 change report (http://www.ecoinvent.org/database/ecoinvent-version-3/reports-of-changes/), and the results of the central updates were reviewed extensively. The changes added e.g. consistent water flows and other information throughout the database. The documentation of this dataset can be found in the ecoinvent reports of version 2, which are still available via the ecoinvent website. The change report linked above covers all central changes that were made during the conversion process.] From cradle, i.e. including all upstream activities. Estimation of electricity and fuel use for the production steps. No raw materials and transports of raw materials to the plant included. Infrastructure of the production plant not included.
polarizer, liquid crystals and colour filters production, for liquid crystal display | ordinary transforming activity | Electronics | 2610:Manufacture of electronic components and boards | C - Manufacturing | polarizer, liquid crystals and colour filters, for liquid crystal display | 47403: Parts for the goods of subclasses 47211 to 47213, 47311 to 47315 and 48220 | This product is used in the production of a liquid crystal (LCD) display. A polarizer controls the brightness of the pixels of a liquid crystal display while the colour filter filters the backlight in such a way that the required colour is projected on the screen. Main data are based on information in a US-EPA LCA study about LCD and CRT production. The data represent the respective efforts for a 15-inch LCD computer screen, as it is produced in Japan in the late 1990s. |  | allocatable product | ecoQuery: https://ecoquery.ecoinvent.org/3.12/cutoff/dataset/5846/documentation This dataset represents the average production efforts of 1 kg the LCD module. It includes the production of the liquid crystals and the polarizer as well as the patterning of the colour filters. Main data are based on information in a US-EPA LCA study about LCD and CRT production. The data represent the respective efforts for a 15-inch LCD computer screen, as it is produced in Japan in the late 1990s. Infrastructure are based on assumptions and simplifications and have thus, accordingly higher uncertainties;[This dataset was already contained in the ecoinvent database version 2. It was not individually updated during the transfer to ecoinvent version 3. Life Cycle Impact Assessment results may still have changed, as they are affected by changes in the supply chain, i.e. in other datasets. This dataset was generated following the ecoinvent quality guidelines for version 2. It may have been subject to central changes described in the ecoinvent version 3 change report (http://www.ecoinvent.org/database/ecoinvent-version-3/reports-of-changes/), and the results of the central updates were reviewed extensively. The changes added e.g. consistent water flows and other information throughout the database. The documentation of this dataset can be found in the ecoinvent reports of version 2, which are still available via the ecoinvent website. The change report linked above covers all central changes that were made during the conversion process.] From reception of raw materials and auxiliares at the factory gate. From cradle, i.e. including all upstream activities. This dataset includes the material and energy efforts as well as the related emissions (air/water) and waste amounts for the production of polarizer, liquid crystals as well as the patternin of color filters on the LCD panel. Estimations for infrastructure and transport of the raw materials are included as well.
polyacrylamide production | ordinary transforming activity | Chemicals | 2011:Manufacture of basic chemicals | C - Manufacturing | polyacrylamide | 34150: Amine-function compounds; oxygen-function amino-compounds, except lysine and its esters and salts thereof and […] | polyacrylamide' is a polymer of fossil origin, the monomer with the CAS no. : 000079-06-1 is called 'prop-2-enamide' under IUPAC naming and its molecular formula is: C3H5NO. This product is 100% virgin material with no content of recycled material. It is predominately used in water treatment. | 000079-06-1 | allocatable product | ecoQuery: https://ecoquery.ecoinvent.org/3.12/cutoff/dataset/10930/documentation This dataset represents the combined production of acrylamide and its polymerization into polyacrylamide from the basic chemical reactants (acrylonitrile and water) for acrylamide production. This is a rough estimation created for the Tap water production dataset. Polyacrylamide, in the straight-chain form, is a not toxic thickener and suspending agent. It is an important flocculant in the water treatment industry. Starts with the delivery of material and energy inputs on site. From cradle, i.e. including all upstream activities. This activity ends with the production of polyacrylamide. This dataset includes raw materials, energy uses, infrastructure. Further inputs (in particular, nitrile hydratase enzyme for the hydrolysis of acrylonitrile into acrylamide), solid wastes and emissions are excluded.
polyaluminium chloride production | ordinary transforming activity | Chemicals | 2011:Manufacture of basic chemicals | C - Manufacturing | polyaluminium chloride | 34240: Phosphates of triammonium; salts and peroxysalts of inorganic acids and metals n.e.c. | This product is mainly used for water treatment. This includes the use of polyaluminium chloride for treatment of drinking water, wastewater, industrial water and swimming pool water (DE DIETRICH SAS 2012). Reference(s): Gendorf (2016) Umwelterklärung 2015, Werk Gendorf Industriepark, www.gendorf.de DE DIETRICH SAS. 2012. The effective technology for water purification is PolyAluminium Chloride (PAC). Retrieved from:.researchgate.net%2Ffile.PostFileLoader.html%3Fid%3D559be0186307d9a9458b4567%26assetKey%3DAS%253A273808835973121%25401442292521157&usg=AFQjCNEn4gi4dcFB51Np02i8xJI-4CnxIg&sig2=S53kaaF9n4vVB7tpdbSqSQ&bvm=bv.141320020,d.d24, accessed 12Dec2016 | 1327-41-9 | allocatable product | ecoQuery: https://ecoquery.ecoinvent.org/3.12/cutoff/dataset/16072/documentation This product is mainly used for water treatment. This includes the use of polyaluminium chloride for treatment of drinking water, wastewater, industrial water and swimming pool water (DE DIETRICH SAS 2012).;Reference(s):;Gendorf (2016) Umwelterklärung 2015, Werk Gendorf Industriepark, www.gendorf.de;DE DIETRICH SAS. 2012. The effective technology for water purification is PolyAluminium Chloride (PAC). Retrieved from:.researchgate.net%2Ffile.PostFileLoader.html%3Fid%3D559be0186307d9a9458b4567%26assetKey%3DAS%253A273808835973121%25401442292521157&usg=AFQjCNEn4gi4dcFB51Np02i8xJI-4CnxIg&sig2=S53kaaF9n4vVB7tpdbSqSQ&bvm=bv.141320020,d.d24, accessed 12Dec2016;For more information on the model please refer to the dedicate ecoinvent report, access it in the Report section of ecoQuery (http://www.ecoinvent.org/login-databases.html) The activity starts when the raw materials enter the process. From cradle, i.e. including all upstream activities. Materials entering the process are included as well as energy uses, infrastructure and emissions.
polybutadiene production, solution polymerization | ordinary transforming activity | Chemicals | 2013:Manufacture of plastics and synthetic rubber in primary forms | C - Manufacturing | polybutadiene | 34790: Other plastics in primary forms; ion exchangers | 'polybutadiene', is a plastic product of fossil origin, it is not biodegradable and it is a thermoset material. This product consists of 100% virgin material with no content of recycled material. The product is used in the following applications and sectors: major application is in tyres production, as well as into side walls and treads. Other applications are golf ball cores, inner tubes of hoses for sandblasting, and covers for pneumatic and water hoses. It is also common to be used as a toughening agent in plastics, in particular in high-impact polystyrene (HIPS) and acrylonitrile-butadiene-styrene (ABS). | 9003-17-2 | allocatable product | ecoQuery: https://ecoquery.ecoinvent.org/3.12/cutoff/dataset/276174/documentation This dataset represents production of 1 kg of polybutadiene (PBR) in the given geography. ;PBR is the second largest volume synthetic rubber produced, next to styrene butadiene rubber. PBR is used in two main markets: the rubber industry, where it is blended with other materials to create compounds for vulcanized products, and the plastics industry, where it enhances impact strength, particularly in high-impact polystyrene (HIPS). Namely, around 70% of the PBR produced is used in tyres.;In this dataset, the raw material inputs, and process-specific material exchanges, are modelled with a generic stoichiometry-based tool, using literature or estimated yields. The emissions are modelled with a default value, which is estimated based on losses, unreacted chemicals, among others. The auxiliary (i.e., cooling water and infrastructure) and energy consumption exchanges are modelled with a default value based on industry data from literature sources. For more information on the calculations refer to the sampling procedure.;References:;European Commission (2007) Reference Document on Best Available Techniques in the Production of Polymers August 2007.;Bhatia, S. C., and Avishek Goel. Rubber Technology: Two Volume Set. Vol. 1. Woodhead Publishing India PVT. Limited, 2019. The activity starts with the raw materials entering the process. From cradle, i.e. including all upstream activities. This activity ends with the production of 1 kg of polybutadiene. The dataset includes the processing of the raw materials and chemicals used for production, infrastructure, an on-site waste treatment process, as well as energy and direct process emissions to air and water.
polycarbonate production | ordinary transforming activity | Chemicals | 2013:Manufacture of plastics and synthetic rubber in primary forms | C - Manufacturing | polycarbonate | 34740: Polyacetals, other polyethers and epoxide resins, in primary forms; polycarbonates, alkyd resins, polyallyl es[…] | 'polycarbonate', is a plastic product of fossil origin, it is not biodegradable and it is a thermoplastic material. This product consists of 100% virgin material with no content of recycled material. The product is used in the following applications and sectors: alternative for glass for applications (eyewear, bulletproof glass) building and construction sector (e.g., improving insulation and lightning), electrical and electronics (e.g., large flat screens and monitors, Digital Disks, consumer electronics equipment and fuse boxes as well as the large market of optical data storage), automotive industry (e.g., mirror and headlamp houses), domestic appliances, packaging, 3D printed models, medical devices as well as leisure and safety (e.g., goggles, helmet). | 025037-45-0 | allocatable product | ecoQuery: https://ecoquery.ecoinvent.org/3.12/cutoff/dataset/275854/documentation The dataset represents the production of 1 kg of polycarbonate (PC), a polymer composed of identical units of bisphenol A. PC is a strong, ductile, thermally stable, transparent, flame-resistant thermoplastic polymer. Thanks to these characteristics it is widely used in buildings, electrical appliances, and electronics, automotive, packaging, medical devices, etc. Polycarbonate can be worked with traditional extrusion and injection moulding.;In this dataset, the raw material inputs, and process-specific material exchanges, are modelled with a generic stoichiometry-based tool, using literature or estimated yields. The emissions are modelled with a default value, which is estimated based on losses, unreacted chemicals, among others. At the same time, the energy consumption is based on data from literature sources. Finally, the auxiliary (i.e., cooling water and infrastructure) exchanges are modelled with a default value based on industry data from literature sources. For more information on the calculations refer to the sampling procedure.;Reference:;PlasticsEurope, 2019.Polycarbonate (PC), Eco-profiles and Environmental Product Declaration of the European Plastics Manufacturers Available at: https://www.plasticseurope.org/en/resources/eco-profiles;Abts G., Eckel T., Wehrmann R. (2014): Polycarbonates, in Ullmanns Encyclopedia of Industrial Chemistry. The activity starts when the raw materials enter the process. From cradle, i.e. including all upstream activities. The activity ends with the production of 1 kg of polycarbonate ready to be transported. The inventory includes materials, energy uses, infrastructure and direct emissions.
polycarboxylates production, 40% active substance | ordinary transforming activity | Chemicals | 2023:Manufacture of soap and detergents, cleaning and polishing preparations, pe | C - Manufacturing | polycarboxylates, 40% active substance | 35322: Detergents and washing preparations | polycarboxylates, 40% active substance' is polymer of fossil origin. This product is 100% virgin material with no content of recycled material. It is predominately used in soap, cleaning preparations, perfumes and toilet preparations. |  | allocatable product | ecoQuery: https://ecoquery.ecoinvent.org/3.12/cutoff/dataset/9746/documentation The data are based on site specific data, used for a EMPA study.;[This dataset was already contained in the ecoinvent database version 2. It was not individually updated during the transfer to ecoinvent version 3. Life Cycle Impact Assessment results may still have changed, as they are affected by changes in the supply chain, i.e. in other datasets. This dataset was generated following the ecoinvent quality guidelines for version 2. It may have been subject to central changes described in the ecoinvent version 3 change report (http://www.ecoinvent.org/database/ecoinvent-version-3/reports-of-changes/), and the results of the central updates were reviewed extensively. The changes added e.g. consistent water flows and other information throughout the database. The documentation of this dataset can be found in the ecoinvent reports of version 2, which are still available via the ecoinvent website. The change report linked above covers all central changes that were made during the conversion process.] From cradle, i.e. including all upstream activities. This module contains material and energy input for the production of polycarboxylates out of acrylic acid and maleic anhydride. Transport and infrastructure have been estimated. No process emissions are accounted for.
polychloroprene production | ordinary transforming activity | Chemicals | 2011:Manufacture of basic chemicals | C - Manufacturing | polychloroprene | 34800: Synthetic rubber and factice derived from oils, and mixtures thereof with natural rubber and similar natural g[…] | ''polychloroprene', is a plastic product of fossil origin, it is not biodegradable and it is a synthetic rubber (elastomer) material. This product consists of 100% virgin material with no content of recycled material. | 9010-98-4 | allocatable product | ecoQuery: https://ecoquery.ecoinvent.org/3.12/cutoff/dataset/93683/documentation This dataset represents the production of 1 kg of polychloroprene, also known as neoprene, through the polymerisation of chloroprene.;Polychloroprene (CAS: 9010-98-4) is a synthetic rubber and it was first produced in 1932 by Du Pont under the name Duprene. The commercial production of polychloroprene relies on the rapid radical polymerization of chloroprene in aqueous emulsions, which is significantly faster compared to that of other dienes (e.g., isoprene).;The polychloroprene elastomer finds application across a wide spectrum of industries. It is a key ingredient to produce adhesives, automotive and industrial components such as belts and hoses, wire and cable insulation, caulks, flame-resistant cushioning, and other applications requiring chemical, oil, and/or weather resistance. Hence, the demand for polychloroprene is driven by its demand in the rubber and cable industry (ca. 73%), its use as raw material for adhesives (ca. 17%), and as a latex (ca.10%).;References:;Marshall, K.A., Langer, E., Rassaerts, H., Kleinschmidt, P., Torkelson, T.R. and Beutel, K.K. (2024). Chloropropanes, Chlorobutanes, and Chlorobutenes. In Ullmann's Encyclopedia of Industrial Chemistry. https://doi.org/10.1002/14356007.o07_o01.pub2;Obrecht, W., Lambert, J.-P., Happ, M., Oppenheimer-Stix, C., Dunn, J. and Krüger, R. (2011). Rubber, 4. Emulsion Rubbers. In Ullmann's Encyclopedia of Industrial Chemistry, (Ed.). https://doi.org/10.1002/14356007.o23_o01 The activity starts when the raw materials enter the process. From cradle, i.e. including all upstream activities. The activity ends with polychloroprene being ready for further transformation or transportation at the production site gate. Materials entering the process are included as well as energy uses, infrastructure and emissions. In this dataset, the use of infrastructure is omitted since this is already considered in the upstream dataset for the production of the chloroprene feedstock.
polydimethylsiloxane production | ordinary transforming activity | Chemicals | 2011:Manufacture of basic chemicals | C - Manufacturing | polydimethylsiloxane | 34790: Other plastics in primary forms; ion exchangers | Polydimethylsiloxane is a silicon oil. This product can be both sold in oil and water emulsions (Kakhia n.d.). Silicon oils are generally used as lubricants for industrial and military applications, given their high usability in combination with aluminum, brass and bronze. Silicone oils can also be used in the production of lubricating greases (Mang et al. 2011). | 009016-00-6 | allocatable product | ecoQuery: https://ecoquery.ecoinvent.org/3.12/cutoff/dataset/93239/documentation This dataset represents the production of one kg of polydimethylsiloxane in the European geography. This product can be both sold in oil and water emulsions (Kakhia n.d.). Silicon oils are generally used as lubricants for industrial and military applications, given their high usability in combination with aluminum, brass and bronze. Silicone oils can also be used in the production of lubricating greases (Mang et al. 2011).;In this dataset, the raw material inputs, and process-specific material exchanges, are modelled with a generic stoichiometry-based tool, using literature or estimated yields. The emissions are modelled with a default value, which is estimated based on losses, unreacted chemicals, among others. The auxiliary (i.e., cooling water and infrastructure) and energy consumption exchanges are modelled with a default value based on industry data from literature sources. For more information on the calculations refer to the sampling procedure.;Reference(s):;Kakhia n.d. I - Antifoaming Agents. Retrieved from: http://tarek.kakhia.org/books_eng/Defoamer.Tarek_Kakhia.pdf, accessed 21 February 2017;Mang, T. et al. (2011): Lubricants, 2. Components. In Ullmann's Encyclopedia of Industrial Chemistry, Electronic Release, Vol.21, pp.413-454. Wiley-VCH, Weinheim.;FAO 2008. POLYDIMETHYLSILOXANE. Prepared at the 69th JECFA (2008), published in FAO JECFA Monographs 5 (2008), superseding specifications prepared at the 37th JECFA (1990), published in the Combined Compendium of Food Additive Specifications, FAO JECFA Monographs 1 (2005). A temporary ADI of 0-0.8 mg/kg bw was established at the 69th JECFA (2008). Retrieved from: http://www.fao.org/ag/agn/jecfa-additives/specs/monograph5/additive-315-m5.pdf, accessed 21 February 2017 The activity starts when the raw materials enter the process. From cradle, i.e. including all upstream activities. Production 1 kg of of polydimethylsiloxane including materials, energy uses, infrastructure and emissions.The activity ends with polydimethylsiloxane being ready for further processing or transportation at the production site gate.
polyester fibre production, finished | ordinary transforming activity | Textiles | 2030:Manufacture of man-made fibres | C - Manufacturing | fibre, polyester | 35520: Synthetic filament yarn (except sewing thread and multiple or cabled yarn), not put up for retail sale | The product fibre, polyester refers to manufactured (man-made) filaments of very long length (up to several kilometers) from virgin polyester. The most common polyester is made from polyethylene terephthalate. The term virgin refers to raw plastic manufactured directly from petrochemical feedstock. This is an intermediate product which requires further processing to be transformed into products such as polyester staple fibres or texturized filament yarns. |  | allocatable product | ecoQuery: https://ecoquery.ecoinvent.org/3.12/cutoff/dataset/21367/documentation The dataset covers polyester filament production, using virgin polyethylene terephthalate (PET) granulate as input material. The modelling covers the melt spinning process with a high spinning & drawing speed to produce fully oriented yarn (FOY).;Polyester production and melt spinning processes are based on global data. These processes are modelled according to general data which is adapted to the electricity mix. The global electricity mix is developed based on global statistics of main polyester producing countries. The inventory takes into account the required amount of inputs to produce 1kg of drawn polyester filament. The dataset includes inputs of electricity, heat, water and materials. Air and water emissions are included as elementary flows.;;;Textile waste generated during spinning is recycled back into production.;; ;The recycled amount corresponds to 3.5% of the input PET granulate. Electrcity and heat were adjusted accordingly (+3.5%). ;The estimated water incorporation into the product is 1.5%. ;Missing sum parameters to water (DOC, TOC). The activity starts with the provision of virgin PET granulate. From cradle, i.e. including all upstream activities. The activity ends after melt-spinning & drawing at high speeds to achieve polyester FOY (Fully Oriented Yarn)
polyester resin production, unsaturated | ordinary transforming activity | Chemicals | 2013:Manufacture of plastics and synthetic rubber in primary forms | C - Manufacturing | polyester resin, unsaturated | 34740: Polyacetals, other polyethers and epoxide resins, in primary forms; polycarbonates, alkyd resins, polyallyl es[…] | 'polyester resin, unsaturated', is a plastic product of fossil origin, it is not biodegradable and it is a thermoset material. This product consists of 100% virgin material with no content of recycled material. The product is used in the following applications and sectors: coatings, adhesives, manufacturing of large glass fiber reinforced plastic articles like sanitary-ware, tanks, pipes, gratings, and high performance components for the marine and transportation industry such as closure panels, body panels, fenders, boat hulls and decks. |  | allocatable product | ecoQuery: https://ecoquery.ecoinvent.org/3.12/cutoff/dataset/8759/documentation The functional unit represent 1 kg of polyester resin, unsaturated.;[This dataset was already contained in the ecoinvent database version 2. It was not individually updated during the transfer to ecoinvent version 3. Life Cycle Impact Assessment results may still have changed, as they are affected by changes in the supply chain, i.e. in other datasets. This dataset was generated following the ecoinvent quality guidelines for version 2. It may have been subject to central changes described in the ecoinvent version 3 change report (http://www.ecoinvent.org/database/ecoinvent-version-3/reports-of-changes/), and the results of the central updates were reviewed extensively. The changes added e.g. consistent water flows and other information throughout the database. The documentation of this dataset can be found in the ecoinvent reports of version 2, which are still available via the ecoinvent website. The change report linked above covers all central changes that were made during the conversion process.] From cradle, i.e. including all upstream activities. Estimated raw material input. Energy input and emissions to water by analogy to other process. Transports and Infrastructure estimated. Further inputs and solid wastes omitted.
polyester-complexed starch biopolymer production | ordinary transforming activity | Chemicals | 1062:Manufacture of starches and starch products | C - Manufacturing | polyester-complexed starch biopolymer | 23220: Starches; inulin; wheat gluten; dextrins and other modified starches | 'polyester-complexed starch biopolymer', is a plastic product of 35% bio origin, it is biodegradable and it is a thermoplastic material. This product consists of 100% virgin material with no content of recycled material. The product is used in the following applications and sectors: to enhance hydrophobicity as well as mechanical and thermal properties of compounded products. The crystalline structure of starch granules has to be disintegrated prior to its use in applications (e.g., production of thin films and bags). |  | allocatable product | ecoQuery: https://ecoquery.ecoinvent.org/3.12/cutoff/dataset/5894/documentation Inventory refers to the production of 1 kg granulate modified starch. The inventories is based on calculations and extrapolations using highly aggregated background data from the environmental product declaration of Materbi (Novamont, 2004, Italy). Included processes in the inventory of modified starch granulate are the production of input materials corn starch and fossil components (plasticizers and complexing agents), transports of input materials, energy consumption in the processing and packaging at plant aswell as waste treatment.;[This dataset was already contained in the ecoinvent database version 2. It was not individually updated during the transfer to ecoinvent version 3. Life Cycle Impact Assessment results may still have changed, as they are affected by changes in the supply chain, i.e. in other datasets. This dataset was generated following the ecoinvent quality guidelines for version 2. It may have been subject to central changes described in the ecoinvent version 3 change report (http://www.ecoinvent.org/database/ecoinvent-version-3/reports-of-changes/), and the results of the central updates were reviewed extensively. The changes added e.g. consistent water flows and other information throughout the database. The documentation of this dataset can be found in the ecoinvent reports of version 2, which are still available via the ecoinvent website. The change report linked above covers all central changes that were made during the conversion process.] From cradle, i.e. including all upstream activities. Only high aggregated data were available. So the emissions from energy consumption, waste water treatement and raw material inputs have been subtracted resulting in a difference in NMVOC emissions.shown in this process.
polyether polyols production, long chain | ordinary transforming activity | Chemicals | 2013:Manufacture of plastics and synthetic rubber in primary forms | C - Manufacturing | polyether polyols, long chain | 347: Plastics in primary forms | polyether polyols, long chain' represents an organic substance with a generic molecular formula of: HO--(AO)m ZO--(BO)n H whereas A, B and Z are organic rests. It is waxy solid under normal conditions of temperature and pressure with a molecular weight over 1000 g/mol There are no publicly available information about the consumption of this substance on a consumer level. On industrial sites, the substance is used with TDI to produce flexible polyurethane foams. |  | allocatable product | ecoQuery: https://ecoquery.ecoinvent.org/3.12/cutoff/dataset/29694/documentation This dataset represents the average production of 1 kg of long chain polyether polyol (MW > 1000 g/mol). Polyether polyols are polymeric organic compounds including ether groups (R-O-R) and terminal hydroxyl groups (OH). Polyether polyols are one of the precursors of polyurethane (PUR) foam, whille the wide range of properties of PUR foams is largely determined by the used polyols. This dataset was extrapolated from the European dataset (ISOPA, 2021), and thus the European average production technology was applied. ;Two different classes of polyether polyols can be distinguished, i.e., (1) long-chain polyols (mainly used for producing flexible foams, combined with toluene diisocyanate) and (2) short chain polyols (mainly used for producing rigid foams, combined with methylene diphenyl diisocyanate). Long chain polyether polyols (MW > 1000 kg/kmole) are waxy solids, while short chain ones (MW < 1000 kg/kmole) are liquids.;Polyether polyols are produced by the alkoxylation process with propylene oxide and ethylene oxide being the main raw materials. The production take place in batch mode in the presence of an initiator with an OH functional group (e.g., glycerine, saccharose or other carbohydrates, is commonly used), while a potassium hydroxide (KOH) is used as catalyst. ;References:;Adam, N., Avar, G., Blankenheim, H., Friederichs, W., Giersig, M., Weigand, E., Halfmann, M., Wittbecker, F.-W., Larimer, D.-R., Maier, U., Meyer-Ahrens, S., Noble, K.-L. and Wussow, H.-G. (2005). Polyurethanes. In Ullmann's Encyclopedia of Industrial Chemistry, (Ed.). https://doi.org/10.1002/14356007.a21_665.pub2;2021, ISOPA , Eco-profile of toluene diisocyanate (TDI) and methylene diphenyl diisocyanate (MDI) , 3 - SeparatePublication;2021, ISOPA , Eco-profile of long and short chain polyether polyols for polyurethane products;[This dataset is meant to replace the following datasets:; - polyol production, GLO, 1995 - 2001 (7708a16c-d936-4feb-8d80-644d150cb103)] The activity starts when the raw materials enter the process. From cradle, i.e. including all upstream activities. This activity ends once the product, i.e., 1 kg of long chain polyether polyol, is at the production site gate. Materials entering the process are included as well as energy uses, infrastructure and emissions.
polyether polyols production, long chain, ISOPA | ordinary transforming activity | Chemicals | 2013:Manufacture of plastics and synthetic rubber in primary forms | C - Manufacturing | polyether polyols, long chain, ISOPA | 347: Plastics in primary forms | polyether polyols, long chain, ISOPA' represents an organic substance with a generic molecular formula of: HO--(AO)m ZO--(BO)n H whereas A, B and Z are organic rests. It is waxy solid under normal conditions of temperature and pressure with a molecular weight over 1000 g/mol There are no publicly available information about the consumption of this substance on a consumer level. On industrial sites, the substance is used with TDI to produce flexible polyurethane foams. This exchange is only produced in a pre-allocated dataset based on industry data from ISOPA (European trade association for producers of diisocyanates and polyols). |  | allocatable product | ecoQuery: https://ecoquery.ecoinvent.org/3.12/cutoff/dataset/30634/documentation This dataset contains pre-allocated industry data from ISOPA (European trade association for producers of diisocyanates and polyols), available at https://plasticseurope.org/sustainability/circularity/life-cycle-thinking/eco-profiles-set/, published in April 2021. ecoinvent cannot guarantee that the upstream and downstream supply chains were linked to the ecoinvent database, while the intermediate exchanges are not maintained with the annual database updates. The respective dataset that is linked to the ecoinvent database value chains has an activity name “polyether polyols production, long chain”.;This dataset represents the average production of 1 kg of long chain polyether polyol (MW > 1000 g/mol). Polyether polyols are polymeric organic compounds including ether groups (R-O-R) and terminal hydroxyl groups (OH). Polyether polyols are one of the precursors of polyurethane (PUR) foam, whille the wide range of properties of PUR foams is largely determined by the used polyols.;Two different classes of polyether polyols can be distinguished, i.e., (1) long-chain polyols (mainly used for producing flexible foams, combined with toluene diisocyanate) and (2) short chain polyols (mainly used for producing rigid foams, combined with methylene diphenyl diisocyanate). Long chain polyether polyols (MW > 1000 kg/kmole) are waxy solids, while short chain ones (MW < 1000 kg/kmole) are liquids.;Polyether polyols are produced by the alkoxylation process with propylene oxide and ethylene oxide being the main raw materials. The production take place in batch mode in the presence of an initiator with an OH functional group (e.g., glycerine, saccharose or other carbohydrates, is commonly used), while a potassium hydroxide (KOH) is used as catalyst.;References:;Adam, N., Avar, G., Blankenheim, H., Friederichs, W., Giersig, M., Weigand, E., Halfmann, M., Wittbecker, F.-W., Larimer, D.-R., Maier, U., Meyer-Ahrens, S., Noble, K.-L. and Wussow, H.-G. (2005). Polyurethanes. In Ullmann's Encyclopedia of Industrial Chemistry, (Ed.). https://doi.org/10.1002/14356007.a21_665.pub2;2021, ISOPA , Eco-profile of toluene diisocyanate (TDI) and methylene diphenyl diisocyanate (MDI) , 3 - SeparatePublication;2021, ISOPA , Eco-profile of long and short chain polyether polyols for polyurethane products The activity starts when the raw materials enter the process. From cradle, i.e. including all upstream activities. This activity ends once the product, i.e., 1 kg of long chain polyether polyol, is at the production site gate. Materials entering the process are included as well as energy uses, infrastructure and emissions.
polyether polyols production, short chain | ordinary transforming activity | Chemicals | 2013:Manufacture of plastics and synthetic rubber in primary forms | C - Manufacturing | polyether polyols, short chain | 347: Plastics in primary forms | polyether polyols, short chain' represents an organic substance with a generic molecular formula of: HO--(AO)m ZO--(BO)n H whereas A, B and Z are organic rests. It is liquid under normal conditions of temperature and pressure with a molecular weight under 1000 g/mol. There are no publicly available information about the consumption of this substance on a consumer level. On industrial sites, the substance is used with MDI to produce rigid polyurethane foams. |  | allocatable product | ecoQuery: https://ecoquery.ecoinvent.org/3.12/cutoff/dataset/29893/documentation This dataset represents the average production of 1 kg of short chain polyether polyol (MW < 1000 g/mol). Polyether polyols are polymeric organic compounds including ether groups (R-O-R) and terminal hydroxyl groups (OH). Polyether polyols are one of the precursors of polyurethane (PUR) foam, whille the wide range of properties of PUR foams is largely determined by the used polyols. This dataset was extrapolated from the European dataset (ISOPA, 2021), and thus the European average production technology was applied. ;Two different classes of polyether polyols can be distinguished, i.e., (1) long-chain polyols (mainly used for producing flexible foams, combined with toluene diisocyanate) and (2) short chain polyols (mainly used for producing rigid foams, combined with methylene diphenyl diisocyanate). Long chain polyether polyols (MW > 1000 kg/kmole) are waxy solids, while short chain ones (MW < 1000 kg/kmole) are liquids.;Polyether polyols are produced by the alkoxylation process with propylene oxide and ethylene oxide being the main raw materials. The production take place in batch mode in the presence of an initiator with an OH functional group (e.g., glycerine, saccharose or other carbohydrates, is commonly used), while a potassium hydroxide (KOH) is used as catalyst. ;References:;Adam, N., Avar, G., Blankenheim, H., Friederichs, W., Giersig, M., Weigand, E., Halfmann, M., Wittbecker, F.-W., Larimer, D.-R., Maier, U., Meyer-Ahrens, S., Noble, K.-L. and Wussow, H.-G. (2005). Polyurethanes. In Ullmann's Encyclopedia of Industrial Chemistry, (Ed.). https://doi.org/10.1002/14356007.a21_665.pub2;2021, ISOPA , Eco-profile of toluene diisocyanate (TDI) and methylene diphenyl diisocyanate (MDI) , 3 - SeparatePublication;2021, ISOPA , Eco-profile of long and short chain polyether polyols for polyurethane products;[This dataset is meant to replace the following datasets:; - polyol production, GLO, 1995 - 2001 (7708a16c-d936-4feb-8d80-644d150cb103)] The activity starts when the raw materials enter the process. From cradle, i.e. including all upstream activities. This activity ends once the product, i.e., 1 kg of short chain polyether polyol, is at the production site gate. Materials entering the process are included as well as energy uses, infrastructure and emissions.
polyether polyols production, short chain, ISOPA | ordinary transforming activity | Chemicals | 2013:Manufacture of plastics and synthetic rubber in primary forms | C - Manufacturing | polyether polyols, short chain, ISOPA | 347: Plastics in primary forms | polyether polyols, short chain, ISOPA' represents an organic substance with a generic molecular formula of: HO--(AO)m ZO--(BO)n H whereas A, B and Z are organic rests. It is liquid under normal conditions of temperature and pressure with a molecular weight under 1000 g/mol. There are no publicly available information about the consumption of this substance on a consumer level. On industrial sites, the substance is used with MDI to produce rigid polyurethane foams. This exchange is only produced in a pre-allocated dataset based on industry data from ISOPA (European trade association for producers of diisocyanates and polyols). |  | allocatable product | ecoQuery: https://ecoquery.ecoinvent.org/3.12/cutoff/dataset/30601/documentation This dataset contains pre-allocated industry data from ISOPA (European trade association for producers of diisocyanates and polyols), available at https://plasticseurope.org/sustainability/circularity/life-cycle-thinking/eco-profiles-set/, published in April 2021. ecoinvent cannot guarantee that the upstream and downstream supply chains were linked to the ecoinvent database, while the intermediate exchanges are not maintained with the annual database updates. The respective dataset that is linked to the ecoinvent database value chains has an activity name “polyether polyols production, short chain”.;This dataset represents the average production of 1 kg of short chain polyether polyol (MW < 1000 g/mol). Polyether polyols are polymeric organic compounds including ether groups (R-O-R) and terminal hydroxyl groups (OH). Polyether polyols are one of the precursors of polyurethane (PUR) foam, whille the wide range of properties of PUR foams is largely determined by the used polyols.;Two different classes of polyether polyols can be distinguished, i.e., (1) long-chain polyols (mainly used for producing flexible foams, combined with toluene diisocyanate) and (2) short chain polyols (mainly used for producing rigid foams, combined with methylene diphenyl diisocyanate). Long chain polyether polyols (MW > 1000 kg/kmole) are waxy solids, while short chain ones (MW < 1000 kg/kmole) are liquids.;Polyether polyols are produced by the alkoxylation process with propylene oxide and ethylene oxide being the main raw materials. The production take place in batch mode in the presence of an initiator with an OH functional group (e.g., glycerine, saccharose or other carbohydrates, is commonly used), while a potassium hydroxide (KOH) is used as catalyst.;References:;Adam, N., Avar, G., Blankenheim, H., Friederichs, W., Giersig, M., Weigand, E., Halfmann, M., Wittbecker, F.-W., Larimer, D.-R., Maier, U., Meyer-Ahrens, S., Noble, K.-L. and Wussow, H.-G. (2005). Polyurethanes. In Ullmann's Encyclopedia of Industrial Chemistry, (Ed.). https://doi.org/10.1002/14356007.a21_665.pub2;2021, ISOPA , Eco-profile of toluene diisocyanate (TDI) and methylene diphenyl diisocyanate (MDI) , 3 - SeparatePublication;2021, ISOPA , Eco-profile of long and short chain polyether polyols for polyurethane products The activity starts when the raw materials enter the process. From cradle, i.e. including all upstream activities. This activity ends once the product, i.e., 1 kg of short chain polyether polyol, is at the production site gate. Materials entering the process are included as well as energy uses, infrastructure and emissions.
polyethylene pipe production, corrugated, DN 75 | ordinary transforming activity | Infrastructure & Machinery | 2819:Manufacture of other general-purpose machinery | C - Manufacturing | polyethylene pipe, corrugated, DN 75 | 36320: Tubes, pipes and hoses, and fittings therefor, of plastics | The product "polyethylene pipe, corrugated, DN 75" represents an extruded polyethylene tube with a mass of 0.33 kg/m. It is corrugated on the outside, and plane on the inside. This product is a typical component used for a ventilation system in a multi family house. The house considered in the investigation includes 6 flats with 130 m2 floor area each and a ventilation rate of 120 m3/h. |  | allocatable product | ecoQuery: https://ecoquery.ecoinvent.org/3.12/cutoff/dataset/4625/documentation Production of a typical component used for a ventilation system in a multi family house. The house considered in the investigation includes 6 flats with 130 m2 floor area each and a ventilation rate of 120 m3/h.;[This dataset was already contained in the ecoinvent database version 2. It was not individually updated during the transfer to ecoinvent version 3. Life Cycle Impact Assessment results may still have changed, as they are affected by changes in the supply chain, i.e. in other datasets. This dataset was generated following the ecoinvent quality guidelines for version 2. It may have been subject to central changes described in the ecoinvent version 3 change report (http://www.ecoinvent.org/database/ecoinvent-version-3/reports-of-changes/), and the results of the central updates were reviewed extensively. The changes added e.g. consistent water flows and other information throughout the database. The documentation of this dataset can be found in the ecoinvent reports of version 2, which are still available via the ecoinvent website. The change report linked above covers all central changes that were made during the conversion process.] From cradle, i.e. including all upstream activities.
polyethylene pipe production, DN 200, SDR 41 | ordinary transforming activity | Infrastructure & Machinery | 2819:Manufacture of other general-purpose machinery | C - Manufacturing | polyethylene pipe, DN 200, SDR 41 | 36320: Tubes, pipes and hoses, and fittings therefor, of plastics | The product "polyethylene pipe, DN 200, SDR 41" represents an extruded polyethylene tube with 5mm wall thickness and a mass of 3 kg/m. This product is a typical component used for a ventilation system in a multi family house. The house considered in the investigation includes 6 flats with 130 m2 floor area each and a ventilation rate of 120 m3/h. |  | allocatable product | ecoQuery: https://ecoquery.ecoinvent.org/3.12/cutoff/dataset/7836/documentation Production of a typical component used for a ventilation system in a multi family house. The house considered in the investigation includes 6 flats with 130 m2 floor area each and a ventilation rate of 120 m3/h.;[This dataset was already contained in the ecoinvent database version 2. It was not individually updated during the transfer to ecoinvent version 3. Life Cycle Impact Assessment results may still have changed, as they are affected by changes in the supply chain, i.e. in other datasets. This dataset was generated following the ecoinvent quality guidelines for version 2. It may have been subject to central changes described in the ecoinvent version 3 change report (http://www.ecoinvent.org/database/ecoinvent-version-3/reports-of-changes/), and the results of the central updates were reviewed extensively. The changes added e.g. consistent water flows and other information throughout the database. The documentation of this dataset can be found in the ecoinvent reports of version 2, which are still available via the ecoinvent website. The change report linked above covers all central changes that were made during the conversion process.] From cradle, i.e. including all upstream activities. Materials used for the production. Estimation of electricity use for the different production steps. Energy use for heating of the production building. Transport of raw materials to the plant. Estimation for the Infrastructure of the Production site included.
polyethylene production, high density, granulate | ordinary transforming activity | Chemicals | 2013:Manufacture of plastics and synthetic rubber in primary forms | C - Manufacturing | polyethylene, high density, granulate | 34710: Polymers of ethylene, in primary forms | 'polyethylene, high density, granulate', is a plastic product of fossil origin, it is not biodegradable and it is a thermoplastic material. This product consists of 100% virgin material with no content of recycled material. The product is used in the following applications and sectors: packaging material including crates, trays, bottles, food packaging, jerry cans, drums, industrial bulk containers etc, food containers, toys, petrol tanks, industrial wrapping and film, fibres and textiles like in ropes, fishing and sport nets, nets for agricultural use, industrial and decorative fabrics, pipes, wiring and cables. | 9002-88-4 | allocatable product | ecoQuery: https://ecoquery.ecoinvent.org/3.12/cutoff/dataset/276681/documentation The dataset represents the production of 1 kg of high-density polyethylene (HDPE). The dataset represents the production mix of commercial HDPE production technologies: slurry suspension polymerisation, gas phase polymerisation and solution polymerisation using Ziegler-Natta, Philips, and Metallocene catalysts.;HDPE is mainly produced with the slurry suspension, solution or the gas phase process, which belong to the low-pressure technologies. As catalysts, usually Ziegler-Natta or Phillips-type catalysts are applied, but metallocene-type catalysts can also be used. Due to this wide range of choice of process technology, reactor type, or catalyst type, a typical process for HDPE production cannot be defined.;The suspension polymerisation can be described as precipitation process. The formation of the polymer takes place in a hydrocarbon diluent and under conditions, where the monomer is soluble in the solution. The precipitated polymer, however, is insoluble and forms a fine suspension. The polymer is then separated by centrifugation. The suspension process can be combined with a stirred tank reactor or a loop reactor. Different diluents can be chosen, like C5 to C9 hydrocarbons, hexane, or isobutane.;For solution polymerisation, the hydrocarbon solvent (C9-C6) is kept at high temperature (>130 °C) to ensure that the formed polymer stays dissolved after production. In a subsequent step, the solvent is evaporated and recycled, and the liquid polymer can directly be sent to the extruder. ;In the gas phase processes a fluidised bed of polymer particles and catalyst is maintained by a steady gaseous monomer feed from the bottom of the reactor. Polymer powder is continuously extracted at the bottom of the fluidised bed reactor. Unreacted monomer gas from the top is compressed and recycled to the reactor inlet. Catalyst, and co-catalyst if necessary, is also continuously fed to the reactor. Typically Ziegler-Natta catalysts are used for gas phase polymerisation where the catalyst is supported on inert silica particles so that the reaction takes place at the catalyst surface.;After the reaction phase, most of the residual (unreacted) monomers (which are mostly present as gases) are separated from the polymer and are either recycled back into the process or flared off. Depending on the purity of the separated monomers, the gas can either be fed directly back into the production line or the monomers are returned to a purification unit. To limit the accumulation of impurities in the process, usually a small side-stream (purge) of the unreacted gas is sent back to the cracker or to a dedicated purification unit. After polymerisation, the polymer is usually fed di-rectly into a hot melt extruder, where additives can be added to the melted polymer if required. The polymer is then pelletised in an underwater pelletiser. The pelletised product is dried, blended where required and degassed. Acitivity starts with monomers and comonomers entering the polymerisation plant. Energy supply is included in terms of heat production inside the battery limits of the plant. Steam and electricity supply is outside the activity. From cradle, i.e. including all upstream activities. Activity ends with polymer granulate being ready for further processing or transportation at the production site gate. . The polyolefin production itself is regarded as a single-output process since only one polymer type is produced by one installation. All other products of this installation, e.g. monomers being recycled to the cracker or distillation, or hydrocarbons being used thermally, are treated as internal flows replacing the respective input materials (i.e. monomers or energy carriers). Hence, no allocation is needed for the polyolefin production process.
polyethylene production, high density, granulate, recycled | ordinary transforming activity | Waste Treatment & Recycling | 3830:Materials recovery | E - Water supply; sewerage, waste management and remediation activities | polyethylene, high density, granulate, recycled | 34710: Polymers of ethylene, in primary forms | recycled high-density polyethylene (HDPE) granulates, i.e., pellets that that can be used in manufacturing | 009002-88-4 | allocatable product | ecoQuery: https://ecoquery.ecoinvent.org/3.12/cutoff/dataset/16754/documentation The functional unit represents the production of 1 kg of polyethylene recycled, high density, granulate;The delivered sorted waste polyethylene is further sorted and cleaned in a first step in order to remove any unwanted debris. The plastic then needs to be homogenised, so that only HDPE will be processed. If there are other plastic polymers in the batch, this can ruin the recycled end-product.;HDPE has a lower specific density than PET, meaning that these plastic polymers can be separated by using sink-float separation. However, HDPE has a similar specific density to PP. In this case, Near Infrared Radiation (NIR) techniques can be used, unless the plastic is too dark and absorbs the infrared waves.;HDPE is then shredded and melted down to further refine the polymer. The plastic is then cooled into pellets which can be used in manufacturing.;For further information see Kägi et al. (2017). Life Cycle Inventories for Swiss Recycling Processes - Part Carbotech: Recycling of Cardboard, Glass, PE, PET, Tinplate Service is starting with the receipt of bales of sorted waste PE From cradle, i.e. including all upstream activities. This module includes all processes of the production of recycled PE granulate, high density, up to the factory gate. Machinery infrastructure is excluded no allocation involved
polyethylene production, linear low density, granulate | ordinary transforming activity | Chemicals | 2013:Manufacture of plastics and synthetic rubber in primary forms | C - Manufacturing | polyethylene, linear low density, granulate | 34710: Polymers of ethylene, in primary forms | 'polyethylene, linear low density, granulate', is a plastic product of fossil origin, it is not biodegradable and it is a thermoplastic material. This product consists of 100% virgin material with no content of recycled material. The product is used in the following applications and sectors: mainly used as films, e.g. for the production of plastic bags, packaging material, and agricultural films. It is also used for electrical cable coating. | 9002-88-4 | allocatable product | ecoQuery: https://ecoquery.ecoinvent.org/3.12/cutoff/dataset/276105/documentation The dataset represents the production of 1 kg of linear low-density polyethylene (LLDPE). The dataset represents the production mix of commercial LLDPE production technologies: gas phase polymerisation and solution polimerisation using Ziegler-Natta and Metallocene catalysts.;LLDPE is either produced in the gas phase process in a fluidised bed reactor or in the solution process. Depending of the kind of co-monomer chosen, the kind of used technology has to be adapted. If 1-butene is used as co-monomer, usually the gas phase process is chosen, while for 1-octene as co-monomer, the solution process is preferable. For a polymerisation process with 1-hexene as co-monomer, however, both technologies can be applied. As catalysts, usually Ziegler-Natta or metallocene-type catalysts are applied.;In the gas phase processes a fluidised bed of polymer particles and catalyst is maintained by a steady gaseous monomer feed from the bottom of the reactor. Polymer powder is continuously extracted at the bottom of the fluidised bed reactor. Unreacted monomer gas from the top is compressed and recycled to the reactor inlet. Catalyst, and co-catalyst if necessary, is also continuously fed to the reactor. Typically Ziegler-Natta catalysts are used for gas phase polymerisation where the catalyst is supported on inert silica particles so that the reaction takes place at the catalyst surface.;For solution polymerisation, the hydrocarbon solvent (C9-C6) is kept at high temperature (>130 °C) to ensure that the formed polymer stays dissolved after production. In a subsequent step, the solvent is evaporated and recycled, and the liquid polymer can directly be sent to the extruder. ;After the reaction phase, most of the residual (unreacted) monomers (which are mostly present as gases) are separated from the polymer and are either recycled back into the process or flared off. Depending on the purity of the separated monomers, the gas can either be fed directly back into the production line or the monomers are returned to a purification unit. To limit the accumulation of impurities in the process, usually a small side-stream (purge) of the unreacted gas is sent back to the cracker or to a dedicated purification unit. After polymerisation, the polymer is usually fed directly into a hot melt extruder, where additives can be added to the melted polymer if required. The polymer is then pelletised in an underwater pelletiser. The pelletised product is dried, blended where required and degassed. Acitivity starts with monomers and comonomers entering the polymerisation plant. Energy supply is included in terms of heat production inside the battery limits of the plant. Steam and electricity supply is outside the activity. From cradle, i.e. including all upstream activities. Activity ends with polymer granulate being ready for further processing or transportation at the production site gate. The polyolefin production itself is regarded as a single-output process since only one polymer type is produced by one installation. All other products of this installation, e.g. monomers being recycled to the cracker or distillation, or hydrocarbons being used thermally, are treated as internal flows replacing the respective input materials (i.e. monomers or energy carriers). Hence, no allocation is needed for the polyolefin production process.
polyethylene production, low density, granulate | ordinary transforming activity | Chemicals | 2013:Manufacture of plastics and synthetic rubber in primary forms | C - Manufacturing | steam, in chemical industry | 17300: Steam and hot water | 'steam, in chemical industry' is a gaseous fuel used for 'heating in the chemical industry (energy content of 2.75 MJ/kg). | 007732-18-5 | allocatable product | ecoQuery: https://ecoquery.ecoinvent.org/3.12/cutoff/dataset/20505/documentation The dataset represents the production mix of commercial LDPE production technologies: high pressure polymerisation using oxygen and/or organic peroxides as initiator;LDPE is produced through high-pressure polymerisation. As typical initiators to start the polymerisation process, organic peroxides and oxygen are used. Furthermore, polar modifiers (aldehydes, ketones, or alcohols) or aliphatic hydrocarbons are fed into the monomer stream to control the molecular weight distribution.;High-pressure polymerisation is carried out at pressures of 1500 to 3500 bar and temperatures of about 200°C. Under those conditions, oxygen or peroxides work as initiators to start the radical polymerisation process. The reaction may take place either in an autoclave or a tubular reactor. The polymerisation is an exothermic reaction. The ethylene gas is used as a heat sink for the resulting heat, which means that the ethylene gas cannot be to-tally converted to polymer. The unreacted gas is directly recycled back into the process and combined with fresh ethylene. Furthermore, the heat of the exothermic reaction can be recuperated to generate low pressure steam.;The initiator concentrations usually vary between 0.1 and 0.5 wt.-%. Decomposed metal alkyl residues of the initiator remain in the product and sometimes have an influence on end-use properties. Dissociation products of the radical initiator are removed from the polymer or built in.;;After the reaction phase, most of the residual (unreacted) monomers (which are mostly present as gases) are separated from the polymer and are either recycled back into the process or flared of. Depending on the purity of the separated monomers, the gas can either be fed directly back into the production line or the monomers are returned to a purification unit. To limit the accumulation of impurities in the process, usually a small side-stream (purge) of the unreacted gas is sent back to the cracker or to a dedicated purification unit. After polymerisation, the polymer is usually fed di-rectly into a hot melt extruder, where additives can be added to the melted polymer if required. The polymer is then pelletised in an underwater pelletiser. The pelletised product is dried, blended where required and degassed. Acitivity starts with monomers and comonomers entering the polymerisation plant. Energy supply is included in terms of heat production inside the battery limits of the plant. Steam and electricity supply is outside the activity. From cradle, i.e. including all upstream activities. Activity ends with polymer granulate leaving the factory. The polyolefin production itself is regarded as a single-output process since only one polymer type is produced by one installation. All other products of this installation, e.g. monomers being recycled to the cracker or distillation, or hydrocarbons being used thermally, are treated as internal flows replacing the respective input materials (i.e. monomers or energy carriers). Hence, no allocation is needed for the polyolefin production process.
polyethylene production, low density, granulate | ordinary transforming activity | Chemicals | 2013:Manufacture of plastics and synthetic rubber in primary forms | C - Manufacturing | polyethylene, low density, granulate | 34710: Polymers of ethylene, in primary forms | 'polyethylene, low density, granulate', is a plastic product of fossil origin, it is not biodegradable and it is a thermoplastic material. This product consists of 100% virgin material with no content of recycled material. The product is used in the following applications and sectors: mainly used as films, e.g. for the production of plastic bags, packaging material, and agricultural films. It is also used for electrical cable coating. | 9002-88-4 | allocatable product | ecoQuery: https://ecoquery.ecoinvent.org/3.12/cutoff/dataset/5573/documentation The dataset represents the production mix of commercial LDPE production technologies: high pressure polymerisation using oxygen and/or organic peroxides as initiator;LDPE is produced through high-pressure polymerisation. As typical initiators to start the polymerisation process, organic peroxides and oxygen are used. Furthermore, polar modifiers (aldehydes, ketones, or alcohols) or aliphatic hydrocarbons are fed into the monomer stream to control the molecular weight distribution.;High-pressure polymerisation is carried out at pressures of 1500 to 3500 bar and temperatures of about 200°C. Under those conditions, oxygen or peroxides work as initiators to start the radical polymerisation process. The reaction may take place either in an autoclave or a tubular reactor. The polymerisation is an exothermic reaction. The ethylene gas is used as a heat sink for the resulting heat, which means that the ethylene gas cannot be to-tally converted to polymer. The unreacted gas is directly recycled back into the process and combined with fresh ethylene. Furthermore, the heat of the exothermic reaction can be recuperated to generate low pressure steam.;The initiator concentrations usually vary between 0.1 and 0.5 wt.-%. Decomposed metal alkyl residues of the initiator remain in the product and sometimes have an influence on end-use properties. Dissociation products of the radical initiator are removed from the polymer or built in.;;After the reaction phase, most of the residual (unreacted) monomers (which are mostly present as gases) are separated from the polymer and are either recycled back into the process or flared of. Depending on the purity of the separated monomers, the gas can either be fed directly back into the production line or the monomers are returned to a purification unit. To limit the accumulation of impurities in the process, usually a small side-stream (purge) of the unreacted gas is sent back to the cracker or to a dedicated purification unit. After polymerisation, the polymer is usually fed di-rectly into a hot melt extruder, where additives can be added to the melted polymer if required. The polymer is then pelletised in an underwater pelletiser. The pelletised product is dried, blended where required and degassed. Acitivity starts with monomers and comonomers entering the polymerisation plant. Energy supply is included in terms of heat production inside the battery limits of the plant. Steam and electricity supply is outside the activity. From cradle, i.e. including all upstream activities. Activity ends with polymer granulate leaving the factory. The polyolefin production itself is regarded as a single-output process since only one polymer type is produced by one installation. All other products of this installation, e.g. monomers being recycled to the cracker or distillation, or hydrocarbons being used thermally, are treated as internal flows replacing the respective input materials (i.e. monomers or energy carriers). Hence, no allocation is needed for the polyolefin production process.
polyethylene terephthalate production, granulate, amorphous | ordinary transforming activity | Chemicals | 2013:Manufacture of plastics and synthetic rubber in primary forms | C - Manufacturing | polyethylene terephthalate, granulate, amorphous | 34710: Polymers of ethylene, in primary forms | 'polyethylene terephthalate, granulate, amorphous', is a plastic product of fossil origin, it is not biodegradable and it is a thermoplastic material. This product consists of 100% virgin material with no content of recycled material. The product is used in the following applications and sectors: fibres, films and bottles. | 25038-59-9 | allocatable product | ecoQuery: https://ecoquery.ecoinvent.org/3.12/cutoff/dataset/5320/documentation Data are based on the average unit process from the Eco-profiles of the European plastics industry;[This dataset was already contained in the ecoinvent database version 2. It was not individually updated during the transfer to ecoinvent version 3. Life Cycle Impact Assessment results may still have changed, as they are affected by changes in the supply chain, i.e. in other datasets. This dataset was generated following the ecoinvent quality guidelines for version 2. It may have been subject to central changes described in the ecoinvent version 3 change report (http://www.ecoinvent.org/database/ecoinvent-version-3/reports-of-changes/), and the results of the central updates were reviewed extensively. The changes added e.g. consistent water flows and other information throughout the database. The documentation of this dataset can be found in the ecoinvent reports of version 2, which are still available via the ecoinvent website. The change report linked above covers all central changes that were made during the conversion process.] From cradle, i.e. including all upstream activities. Average data for the production of amorphous PET out of ethylene glycol and PTA. The data include material and energy input, waste as well as air and water emissions. Missing sum parameters to water (DOC, TOC), transport and infrastructure are estimated.
polyethylene terephthalate production, granulate, amorphous, recycled | ordinary transforming activity | Waste Treatment & Recycling | 3830:Materials recovery | E - Water supply; sewerage, waste management and remediation activities | polyethylene terephthalate, granulate, amorphous, recycled | 34710: Polymers of ethylene, in primary forms | recycled polyethylene terephthalate (PET) granulates of amorphous | 025038-59-9 | allocatable product | ecoQuery: https://ecoquery.ecoinvent.org/3.12/cutoff/dataset/16393/documentation This dataset was built as a weighted average of regional datasets of the same activityName prior to the introduction of RER datasets in ecoinvent 3.11. Weights were based on production volumes.;Europe without Switzerland: production volume = 2e+09 kg/year, weight = 0.7634;US: production volume = 8e+08 kg/year, weight = 0.229;CH: production volume = 2e+07 kg/year, weight = 0.007634 Service is starting with the receipt of bales of sorted waste PET From cradle, i.e. including all upstream activities. This module includes all processes of the production of recycled PET granulate, amorphous up to the factory gate. Machinery infrastructure is excluded economic allocation should be used: 99.5 % is allocated to recycled PET granulate, 0.5% to waste PE
polyethylene terephthalate production, granulate, bottle grade | ordinary transforming activity | Chemicals | 2013:Manufacture of plastics and synthetic rubber in primary forms | C - Manufacturing | polyethylene terephthalate, granulate, bottle grade | 34710: Polymers of ethylene, in primary forms | 'polyethylene terephthalate, granulate, bottle grade', is a plastic product of fossil origin, it is not biodegradable and it is a thermoplastic material. This product consists of 100% virgin material with no content of recycled material. The product is used in the following applications and sectors: a broad range of applications, particularly for food contact applications such as beverage bottles. | 25038-59-9 | allocatable product | ecoQuery: https://ecoquery.ecoinvent.org/3.12/cutoff/dataset/11130/documentation Data are based on the average unit process from the Eco-profiles of the European plastics industry;[This dataset was already contained in the ecoinvent database version 2. It was not individually updated during the transfer to ecoinvent version 3. Life Cycle Impact Assessment results may still have changed, as they are affected by changes in the supply chain, i.e. in other datasets. This dataset was generated following the ecoinvent quality guidelines for version 2. It may have been subject to central changes described in the ecoinvent version 3 change report (http://www.ecoinvent.org/database/ecoinvent-version-3/reports-of-changes/), and the results of the central updates were reviewed extensively. The changes added e.g. consistent water flows and other information throughout the database. The documentation of this dataset can be found in the ecoinvent reports of version 2, which are still available via the ecoinvent website. The change report linked above covers all central changes that were made during the conversion process.];Child dataset exchanges identical to GLO dataset. Created to enable linking to regional markets (e.g. for electricity). Data uncertainty adjusted accordingly. From cradle, i.e. including all upstream activities. Average data for the production of bottle grade PET out of ethylene glycol, PTA and amorphous PET. The data include material and energy input, waste as well as air and water emissions. Missing sum parameters to water (DOC, TOC, COD), transport and infrastructure are estimated.
polyethylene terephthalate production, granulate, bottle grade, recycled | ordinary transforming activity | Waste Treatment & Recycling | 3830:Materials recovery | E - Water supply; sewerage, waste management and remediation activities | polyethylene terephthalate, granulate, bottle grade, recycled | 34710: Polymers of ethylene, in primary forms | recycled polyethylene terephthalate (PET) granulates of bottle grade. For bottle grade, the viscosity of the recycled flakes is increased to a comparable level of primary PET by solid state polymerization.” | 025038-59-9 | allocatable product | ecoQuery: https://ecoquery.ecoinvent.org/3.12/cutoff/dataset/93399/documentation This dataset is a copy of the regional dataset CH. Service is starting with the receipt of bales of sorted waste PET From cradle, i.e. including all upstream activities. This module includes all processes of the production of recycled PET granulate, bottle grade up to the factory gate. Machinery infrastructure is excluded economic allocation is used: 99.5 % is allocated to recycled PET granulate, 0.5% to Waste PE
polyethylene terephthalate, backflushed from screenchangers to generic market for PET, granulate, amorphous | ordinary transforming activity | Chemicals | 2013:Manufacture of plastics and synthetic rubber in primary forms | C - Manufacturing | polyethylene terephthalate, granulate, amorphous | 34710: Polymers of ethylene, in primary forms | 'polyethylene terephthalate, granulate, amorphous', is a plastic product of fossil origin, it is not biodegradable and it is a thermoplastic material. This product consists of 100% virgin material with no content of recycled material. The product is used in the following applications and sectors: fibres, films and bottles. | 25038-59-9 | allocatable product | ecoQuery: https://ecoquery.ecoinvent.org/3.12/cutoff/dataset/93336/documentation This is a renaming activity. Its purpose is to link 'polyethylene terephthalate, backflushed from screenchangers' to 'market for polyethylene terephthalate, granulate, amorphous'. Activity starts with the reception of 'polyethylene terephthalate, backflushed from screenchangers'. From cradle, i.e. including all upstream activities. Activity ends with the 'polyethylene terephthalate, granulate, amorphous' being ready for transportation.
polyethylene terephthalate, fines to generic market for PET, granulate, amorphous | ordinary transforming activity | Chemicals | 2013:Manufacture of plastics and synthetic rubber in primary forms | C - Manufacturing | polyethylene terephthalate, granulate, amorphous | 34710: Polymers of ethylene, in primary forms | 'polyethylene terephthalate, granulate, amorphous', is a plastic product of fossil origin, it is not biodegradable and it is a thermoplastic material. This product consists of 100% virgin material with no content of recycled material. The product is used in the following applications and sectors: fibres, films and bottles. | 25038-59-9 | allocatable product | ecoQuery: https://ecoquery.ecoinvent.org/3.12/cutoff/dataset/94569/documentation This is a renaming activity. Its purpose is to link 'polyethylene terephthalate, fines' to 'market for polyethylene terephthalate, granulate, amorphous'. Activity starts with the reception of 'polyethylene terephthalate, fines'. From cradle, i.e. including all upstream activities. Activity ends with the 'polyethylene terephthalate, granulate, amorphous' being ready for transportation.
polyethylene terephthalate, granulate, amorphous, recycled to generic market for PET, granulate, amorphous | ordinary transforming activity | Chemicals | 2013:Manufacture of plastics and synthetic rubber in primary forms | C - Manufacturing | polyethylene terephthalate, granulate, amorphous | 34710: Polymers of ethylene, in primary forms | 'polyethylene terephthalate, granulate, amorphous', is a plastic product of fossil origin, it is not biodegradable and it is a thermoplastic material. This product consists of 100% virgin material with no content of recycled material. The product is used in the following applications and sectors: fibres, films and bottles. | 25038-59-9 | allocatable product | ecoQuery: https://ecoquery.ecoinvent.org/3.12/cutoff/dataset/16830/documentation This is a renaming activity linking recycled polyethylene terephthalate (PET), amorphous, granulate to the generic market for amorphous PET granulate.;Transport distances for road and rail freight based product category SCTG code 242 in the US BTS Commodity Flow Survey from 2012, US Dep. Of Transportation, Bureau of Transportation Statistics. Air freight was omitted due to assumed low relevance for this product category. From cradle, i.e. including all upstream activities.
polyethylene terephthalate, granulate, bottle grade, recycled to generic market for PET, granulate, bottle grade | ordinary transforming activity | Chemicals | 2013:Manufacture of plastics and synthetic rubber in primary forms | C - Manufacturing | polyethylene terephthalate, granulate, bottle grade | 34710: Polymers of ethylene, in primary forms | 'polyethylene terephthalate, granulate, bottle grade', is a plastic product of fossil origin, it is not biodegradable and it is a thermoplastic material. This product consists of 100% virgin material with no content of recycled material. The product is used in the following applications and sectors: a broad range of applications, particularly for food contact applications such as beverage bottles. | 25038-59-9 | allocatable product | ecoQuery: https://ecoquery.ecoinvent.org/3.12/cutoff/dataset/94415/documentation This dataset is a copy of the regional dataset CH. From cradle, i.e. including all upstream activities.
polyethylene terephthalate, labels to generic market for PET, granulate, amorphous | ordinary transforming activity | Chemicals | 2013:Manufacture of plastics and synthetic rubber in primary forms | C - Manufacturing | polyethylene terephthalate, granulate, amorphous | 34710: Polymers of ethylene, in primary forms | 'polyethylene terephthalate, granulate, amorphous', is a plastic product of fossil origin, it is not biodegradable and it is a thermoplastic material. This product consists of 100% virgin material with no content of recycled material. The product is used in the following applications and sectors: fibres, films and bottles. | 25038-59-9 | allocatable product | ecoQuery: https://ecoquery.ecoinvent.org/3.12/cutoff/dataset/93109/documentation This is a renaming activity. Its purpose is to link 'polyethylene terephthalate, labels' to 'market for polyethylene terephthalate, granulate, amorphous'. Activity starts with the reception of 'polyethylene terephthalate, labels'. From cradle, i.e. including all upstream activities. Activity ends with the 'polyethylene terephthalate, granulate, amorphous' being ready for transportation.
polyethylene terephthalate, pellets, coloured, recycled to generic market for PET, granulate, amorphous | ordinary transforming activity | Chemicals | 2013:Manufacture of plastics and synthetic rubber in primary forms | C - Manufacturing | polyethylene terephthalate, granulate, amorphous | 34710: Polymers of ethylene, in primary forms | 'polyethylene terephthalate, granulate, amorphous', is a plastic product of fossil origin, it is not biodegradable and it is a thermoplastic material. This product consists of 100% virgin material with no content of recycled material. The product is used in the following applications and sectors: fibres, films and bottles. | 25038-59-9 | allocatable product | ecoQuery: https://ecoquery.ecoinvent.org/3.12/cutoff/dataset/92483/documentation This is a renaming activity. Its purpose is to link 'polyethylene terephthalate, pellets, coloured, recycled' to 'market for polyethylene terephthalate, granulate, amorphous'. Activity starts with the reception of 'polyethylene terephthalate, pellets, coloured, recycled'. From cradle, i.e. including all upstream activities. Activity ends with the 'polyethylene terephthalate, granulate, amorphous' being ready for transportation.
polyethylene terephthalate, pellets, food grade, recycled to generic market for polyethylene terephthalate, bottle grade | ordinary transforming activity | Chemicals | 2013:Manufacture of plastics and synthetic rubber in primary forms | C - Manufacturing | polyethylene terephthalate, granulate, bottle grade | 34710: Polymers of ethylene, in primary forms | 'polyethylene terephthalate, granulate, bottle grade', is a plastic product of fossil origin, it is not biodegradable and it is a thermoplastic material. This product consists of 100% virgin material with no content of recycled material. The product is used in the following applications and sectors: a broad range of applications, particularly for food contact applications such as beverage bottles. | 25038-59-9 | allocatable product | ecoQuery: https://ecoquery.ecoinvent.org/3.12/cutoff/dataset/92630/documentation This is a renaming activity. Its purpose is to link 'polyethylene terephthalate, pellets, food grade, recycled' to 'market for polyethylene terephthalate, granulate, bottle grade'. Activity starts with the reception of 'polyethylene terephthalate, pellets, food grade, recycled'. From cradle, i.e. including all upstream activities. Activity ends with the 'polyethylene terephthalate, granulate, bottle grade' being ready for transportation.
polyethylene terephthalate, pellets, recycled fibre based to generic market for PET, granulate, amorphous | ordinary transforming activity | Chemicals | 2013:Manufacture of plastics and synthetic rubber in primary forms | C - Manufacturing | polyethylene terephthalate, granulate, amorphous | 34710: Polymers of ethylene, in primary forms | 'polyethylene terephthalate, granulate, amorphous', is a plastic product of fossil origin, it is not biodegradable and it is a thermoplastic material. This product consists of 100% virgin material with no content of recycled material. The product is used in the following applications and sectors: fibres, films and bottles. | 25038-59-9 | allocatable product | ecoQuery: https://ecoquery.ecoinvent.org/3.12/cutoff/dataset/92485/documentation This is a renaming activity. Its purpose is to link 'polyethylene terephthalate, PET, pellets, recycled fibre based' to the market for 'polyethylene terephthalate, granulate, amorphous'. This represents the recycled PET pellets generated from polyester recycling. Activity starts with the reception of 'polyethylene terephthalate, PET, pellets, recycled fibre based'. From cradle, i.e. including all upstream activities. Activity ends with the 'polyethylene terephthalate, granulate, amorphous' being ready for transportation.
polyethylene terephthalate, pellets, recycled to generic market for PET, granulate, amorphous | ordinary transforming activity | Chemicals | 2013:Manufacture of plastics and synthetic rubber in primary forms | C - Manufacturing | polyethylene terephthalate, granulate, amorphous | 34710: Polymers of ethylene, in primary forms | 'polyethylene terephthalate, granulate, amorphous', is a plastic product of fossil origin, it is not biodegradable and it is a thermoplastic material. This product consists of 100% virgin material with no content of recycled material. The product is used in the following applications and sectors: fibres, films and bottles. | 25038-59-9 | allocatable product | ecoQuery: https://ecoquery.ecoinvent.org/3.12/cutoff/dataset/93492/documentation This is a renaming activity. Its purpose is to link 'polyethylene terephthalate, pellets, recycled' to 'market for polyethylene terephthalate, granulate, amorphous'. Activity starts with the reception of 'polyethylene terephthalate, pellets, recycled'. From cradle, i.e. including all upstream activities. Activity ends with the 'polyethylene terephthalate, granulate, amorphous' being ready for transportation.
polyethylene, high density, granulate, recycled to generic market for polyethylene, high density, granulate | ordinary transforming activity | Chemicals | 2013:Manufacture of plastics and synthetic rubber in primary forms | C - Manufacturing | polyethylene, high density, granulate | 34710: Polymers of ethylene, in primary forms | 'polyethylene, high density, granulate', is a plastic product of fossil origin, it is not biodegradable and it is a thermoplastic material. This product consists of 100% virgin material with no content of recycled material. The product is used in the following applications and sectors: packaging material including crates, trays, bottles, food packaging, jerry cans, drums, industrial bulk containers etc, food containers, toys, petrol tanks, industrial wrapping and film, fibres and textiles like in ropes, fishing and sport nets, nets for agricultural use, industrial and decorative fabrics, pipes, wiring and cables. | 9002-88-4 | allocatable product | ecoQuery: https://ecoquery.ecoinvent.org/3.12/cutoff/dataset/17188/documentation This dataset was built as a weighted average of regional datasets of the same activityName. Weights are based on production volumes.;CH: production volume = 0.001 kg/year, weight = 0.3333;Europe without Switzerland: production volume = 0.001 kg/year, weight = 0.3333;US: production volume = 0.001 kg/year, weight = 0.3333 From cradle, i.e. including all upstream activities.
polyethylene, high density, pellets, recycled to generic market for polyethylene, high density, granulate | ordinary transforming activity | Chemicals | 2013:Manufacture of plastics and synthetic rubber in primary forms | C - Manufacturing | polyethylene, high density, granulate | 34710: Polymers of ethylene, in primary forms | 'polyethylene, high density, granulate', is a plastic product of fossil origin, it is not biodegradable and it is a thermoplastic material. This product consists of 100% virgin material with no content of recycled material. The product is used in the following applications and sectors: packaging material including crates, trays, bottles, food packaging, jerry cans, drums, industrial bulk containers etc, food containers, toys, petrol tanks, industrial wrapping and film, fibres and textiles like in ropes, fishing and sport nets, nets for agricultural use, industrial and decorative fabrics, pipes, wiring and cables. | 9002-88-4 | allocatable product | ecoQuery: https://ecoquery.ecoinvent.org/3.12/cutoff/dataset/92814/documentation This is a renaming activity. Its purpose is to link 'polyethylene, high density, pellets, recycled' to 'market for polyethylene, high density, granulate'. Activity starts with the reception of 'polyethylene, high density, pellets, recycled'. From cradle, i.e. including all upstream activities. Activity ends with the 'polyethylene, high density, granulate' being ready for transportation.
polyethylene, low density, fines to generic market for polyethylene, low density, granulate | ordinary transforming activity | Chemicals | 2013:Manufacture of plastics and synthetic rubber in primary forms | C - Manufacturing | polyethylene, low density, granulate | 34710: Polymers of ethylene, in primary forms | 'polyethylene, low density, granulate', is a plastic product of fossil origin, it is not biodegradable and it is a thermoplastic material. This product consists of 100% virgin material with no content of recycled material. The product is used in the following applications and sectors: mainly used as films, e.g. for the production of plastic bags, packaging material, and agricultural films. It is also used for electrical cable coating. | 9002-88-4 | allocatable product | ecoQuery: https://ecoquery.ecoinvent.org/3.12/cutoff/dataset/93630/documentation This is a renaming activity. Its purpose is to link 'polyethylene, low density, fines' to 'market for polyethylene, low density, granulate'. Activity starts with the reception of 'polyethylene, low density, fines'. From cradle, i.e. including all upstream activities. Activity ends with the 'polyethylene, low density, granulate' being ready for transportation.
polyethylene, low density, lumps to generic market for polyethylene, low density, granulate | ordinary transforming activity | Chemicals | 2013:Manufacture of plastics and synthetic rubber in primary forms | C - Manufacturing | polyethylene, low density, granulate | 34710: Polymers of ethylene, in primary forms | 'polyethylene, low density, granulate', is a plastic product of fossil origin, it is not biodegradable and it is a thermoplastic material. This product consists of 100% virgin material with no content of recycled material. The product is used in the following applications and sectors: mainly used as films, e.g. for the production of plastic bags, packaging material, and agricultural films. It is also used for electrical cable coating. | 9002-88-4 | allocatable product | ecoQuery: https://ecoquery.ecoinvent.org/3.12/cutoff/dataset/93207/documentation This is a renaming activity. Its purpose is to link 'polyethylene, low density, lumps' to 'market for polyethylene, low density, granulate'. Activity starts with the reception of 'polyethylene, low density, lumps'. From cradle, i.e. including all upstream activities. Activity ends with the 'polyethylene, low density, granulate' being ready for transportation.
polyethylene, low density, pellets, coloured, recycled to generic market for polyethylene, low density, granulate | ordinary transforming activity | Chemicals | 2013:Manufacture of plastics and synthetic rubber in primary forms | C - Manufacturing | polyethylene, low density, granulate | 34710: Polymers of ethylene, in primary forms | 'polyethylene, low density, granulate', is a plastic product of fossil origin, it is not biodegradable and it is a thermoplastic material. This product consists of 100% virgin material with no content of recycled material. The product is used in the following applications and sectors: mainly used as films, e.g. for the production of plastic bags, packaging material, and agricultural films. It is also used for electrical cable coating. | 9002-88-4 | allocatable product | ecoQuery: https://ecoquery.ecoinvent.org/3.12/cutoff/dataset/92954/documentation This is a renaming activity. Its purpose is to link 'polyethylene, low density, pellets, coloured, recycled' to 'market for polyethylene, low density, granulate'. Activity starts with the reception of 'polyethylene, low density, pellets, coloured, recycled'. From cradle, i.e. including all upstream activities. Activity ends with the 'polyethylene, low density, granulate' being ready for transportation.
polyethylene, low density, pellets, recycled to generic market for polyethylene, low density, granulate | ordinary transforming activity | Chemicals | 2013:Manufacture of plastics and synthetic rubber in primary forms | C - Manufacturing | polyethylene, low density, granulate | 34710: Polymers of ethylene, in primary forms | 'polyethylene, low density, granulate', is a plastic product of fossil origin, it is not biodegradable and it is a thermoplastic material. This product consists of 100% virgin material with no content of recycled material. The product is used in the following applications and sectors: mainly used as films, e.g. for the production of plastic bags, packaging material, and agricultural films. It is also used for electrical cable coating. | 9002-88-4 | allocatable product | ecoQuery: https://ecoquery.ecoinvent.org/3.12/cutoff/dataset/92894/documentation This is a renaming activity. Its purpose is to link 'polyethylene, low density, pellets, recycled' to 'market for polyethylene, low density, granulate'. Activity starts with the reception of 'polyethylene, low density, pellets, recycled'. From cradle, i.e. including all upstream activities. Activity ends with the 'polyethylene, low density, granulate' being ready for transportation.
polyethylene, pellets, recycled to generic markets for LDPE and HDPE | ordinary transforming activity | Chemicals | 2013:Manufacture of plastics and synthetic rubber in primary forms | C - Manufacturing | polyethylene, low density, granulate | 34710: Polymers of ethylene, in primary forms | 'polyethylene, low density, granulate', is a plastic product of fossil origin, it is not biodegradable and it is a thermoplastic material. This product consists of 100% virgin material with no content of recycled material. The product is used in the following applications and sectors: mainly used as films, e.g. for the production of plastic bags, packaging material, and agricultural films. It is also used for electrical cable coating. | 9002-88-4 | allocatable product | ecoQuery: https://ecoquery.ecoinvent.org/3.12/cutoff/dataset/92598/documentation This is a renaming activity. Its purpose is to link 'polyethylene, pellets, recycled' to two markets; 'market for polyethylene, low density, granulate' and 'market for polyethylene, high density, granulate'. Activity starts with the reception of 'polyethylene, pellets, recycled'. From cradle, i.e. including all upstream activities. Activity ends with the 'polyethylene, low density, granulate' and 'polyethylene, high density, granulate' being ready for transportation.
polyethylene, pellets, recycled to generic markets for LDPE and HDPE | ordinary transforming activity | Chemicals | 2013:Manufacture of plastics and synthetic rubber in primary forms | C - Manufacturing | polyethylene, high density, granulate | 34710: Polymers of ethylene, in primary forms | 'polyethylene, high density, granulate', is a plastic product of fossil origin, it is not biodegradable and it is a thermoplastic material. This product consists of 100% virgin material with no content of recycled material. The product is used in the following applications and sectors: packaging material including crates, trays, bottles, food packaging, jerry cans, drums, industrial bulk containers etc, food containers, toys, petrol tanks, industrial wrapping and film, fibres and textiles like in ropes, fishing and sport nets, nets for agricultural use, industrial and decorative fabrics, pipes, wiring and cables. | 9002-88-4 | allocatable product | ecoQuery: https://ecoquery.ecoinvent.org/3.12/cutoff/dataset/93520/documentation This is a renaming activity. Its purpose is to link 'polyethylene, pellets, recycled' to two markets; 'market for polyethylene, low density, granulate' and 'market for polyethylene, high density, granulate'. Activity starts with the reception of 'polyethylene, pellets, recycled'. From cradle, i.e. including all upstream activities. Activity ends with the 'polyethylene, low density, granulate' and 'polyethylene, high density, granulate' being ready for transportation.
polyethylene/polypropylene, pellets, recycled to generic markets for PP and HDPE | ordinary transforming activity | Chemicals | 2013:Manufacture of plastics and synthetic rubber in primary forms | C - Manufacturing | polypropylene, granulate | 34790: Other plastics in primary forms; ion exchangers | 'polypropylene, granulate', is a plastic product of fossil origin, it is not biodegradable and it is a thermoplastic material. This product consists of 100% virgin material with no content of recycled material. The product is used in the following applications and sectors: one of the top three widely used polymers today with extremely wide range of applications as plastic or as fiber, either transparent or pigmented, such as food packaging, textiles, automotive components, furniture market, medical devices, and consumer goods. | 9003-07-0 | allocatable product | ecoQuery: https://ecoquery.ecoinvent.org/3.12/cutoff/dataset/93057/documentation This is a renaming activity. Its purpose is to link 'polyethylene/polypropylene, pellets, recycled' to two markets; 'market for polypropylene, granulate' and 'market for polyethylene, high density, granulate' . Activity starts with the reception of 'polyethylene/polypropylene, pellets, recycled'. From cradle, i.e. including all upstream activities. Activity ends with the 'polypropylene, granulate' and 'polyethylene, high density, granulate' being ready for transportation.
polyethylene/polypropylene, pellets, recycled to generic markets for PP and HDPE | ordinary transforming activity | Chemicals | 2013:Manufacture of plastics and synthetic rubber in primary forms | C - Manufacturing | polyethylene, high density, granulate | 34710: Polymers of ethylene, in primary forms | 'polyethylene, high density, granulate', is a plastic product of fossil origin, it is not biodegradable and it is a thermoplastic material. This product consists of 100% virgin material with no content of recycled material. The product is used in the following applications and sectors: packaging material including crates, trays, bottles, food packaging, jerry cans, drums, industrial bulk containers etc, food containers, toys, petrol tanks, industrial wrapping and film, fibres and textiles like in ropes, fishing and sport nets, nets for agricultural use, industrial and decorative fabrics, pipes, wiring and cables. | 9002-88-4 | allocatable product | ecoQuery: https://ecoquery.ecoinvent.org/3.12/cutoff/dataset/93713/documentation This is a renaming activity. Its purpose is to link 'polyethylene/polypropylene, pellets, recycled' to two markets; 'market for polypropylene, granulate' and 'market for polyethylene, high density, granulate' . Activity starts with the reception of 'polyethylene/polypropylene, pellets, recycled'. From cradle, i.e. including all upstream activities. Activity ends with the 'polypropylene, granulate' and 'polyethylene, high density, granulate' being ready for transportation.
polylactic acid production, granulate | ordinary transforming activity | Chemicals | 2013:Manufacture of plastics and synthetic rubber in primary forms | C - Manufacturing | polylactic acid, granulate | 34740: Polyacetals, other polyethers and epoxide resins, in primary forms; polycarbonates, alkyd resins, polyallyl es[…] | polylactic acid, granulate' is a plastic product of bio origin, it is biodegradable and it is a thermoplastic material. This product consists of 100% virgin material with no content of recycled material. The product is used in the following applications and sectors: plastic films, bottles, cups for cold drinks, stiff packages like clamshells as well as degradable films. It can be processed on standard equipment and used in injection moulding, injection stretch blow moulding, and for the production of blown and cast films, biaxially oriented films, or transformed to extrusion paper-coating compounds, etc. | 026023-30-3 | allocatable product | ecoQuery: https://ecoquery.ecoinvent.org/3.12/cutoff/dataset/9137/documentation Inventory refers to the production of 1 kg PLA. It is based on data from the world largest PLA plant. The inventories include the LCI data from the report of the producer NatureWorks. In this publication only aggregated data are reported. To get more transparency and to be in accordance with other ecoi nvent processes and the guideline the data has been splitted up in maize production, enegy use, transport and waste water treatement. The infrastructure has been added.;In the published data from the plant in Nebraska the carbon dioxide emissions are offset by wind power certificates. This is not an intrinsic property of the PLA production, but specific to this plant. It is why in this process for the electricity production the UCTE Mix has been choosen. If the polymer is produced by NatreWorks in Nebraska the specific process should be used.;[This dataset was already contained in the ecoinvent database version 2. It was not individually updated during the transfer to ecoinvent version 3. Life Cycle Impact Assessment results may still have changed, as they are affected by changes in the supply chain, i.e. in other datasets. This dataset was generated following the ecoinvent quality guidelines for version 2. It may have been subject to central changes described in the ecoinvent version 3 change report (http://www.ecoinvent.org/database/ecoinvent-version-3/reports-of-changes/), and the results of the central updates were reviewed extensively. The changes added e.g. consistent water flows and other information throughout the database. The documentation of this dataset can be found in the ecoinvent reports of version 2, which are still available via the ecoinvent website. The change report linked above covers all central changes that were made during the conversion process.] From cradle, i.e. including all upstream activities. The publication contains only cumulative results. So the emissions from energy consumption, waste water treatement and raw material inputs have been subtracted resulting in a difference in NMVOC emissions.shown in this process.
polymer foaming | ordinary transforming activity | Chemicals | 2220:Manufacture of plastics products | C - Manufacturing | polymer foaming | 89200: Moulding, pressing, stamping, extruding and similar plastic manufacturing services | This is delivering the service of 'polymer foaming'. Foams are generated by adding physical (gases and low-boiling compounds) or chemical blowing agents (gas-releasing compounds) to the polymer. In principle, all polymers can be foamed but only a limited number of materials have been employed in the manufacture of foams, such as the thermoplastics polystyrene, poly(vinyl chloride), and low-density polyethylene (LDPE), as well as phenolic and polyurethane resins. In the service of foaming, 1 kg of input corresponds to 1 kg of expanded plastics. The converted amount of plastics is not included into the dataset. Thus, it should be used along 1 kg of plastic that can be foamed(usually polystyrene). |  | allocatable product | ecoQuery: https://ecoquery.ecoinvent.org/3.12/cutoff/dataset/4508/documentation 1 kg of this process equals 1 kg of expanded plastics (usually polystyrene).;[This dataset was already contained in the ecoinvent database version 2. It was not individually updated during the transfer to ecoinvent version 3. Life Cycle Impact Assessment results may still have changed, as they are affected by changes in the supply chain, i.e. in other datasets. This dataset was generated following the ecoinvent quality guidelines for version 2. It may have been subject to central changes described in the ecoinvent version 3 change report (http://www.ecoinvent.org/database/ecoinvent-version-3/reports-of-changes/), and the results of the central updates were reviewed extensively. The changes added e.g. consistent water flows and other information throughout the database. The documentation of this dataset can be found in the ecoinvent reports of version 2, which are still available via the ecoinvent website. The change report linked above covers all central changes that were made during the conversion process.] From cradle, i.e. including all upstream activities. This process contains the auxillaries and energy demand for the mentioned convertion process of plastics. The converted amount of plastics is NOT included into the dataset.
polymethyl methacrylate production | ordinary transforming activity | Chemicals | 2220:Manufacture of plastics products | C - Manufacturing | polymethyl methacrylate | 36330: Plates, sheets, film, foil and strip, of plastics, not self-adhesive, non-cellular and not reinforced, laminat[…] | 'polymethyl methacrylate, sheet', is a plastic product of fossil origin, it is not biodegradable and it is a thermoplastic material. This product consists of 100% virgin material with no content of recycled material. The product is used in the following applications and sectors: light transmission, applications where lasting beautiful appearances are important, such as on furniture or kitchen or bath walls or cabinet facades, double-glazing improvements to increase the thermal insulation of windows in large buildings and greenhouses, ceiling construction. | 9011-14-7 | allocatable product | ecoQuery: https://ecoquery.ecoinvent.org/3.12/cutoff/dataset/93987/documentation This dataset represents the production of polymethyl methacrylate (PMMA) from the polymerisation of methyl methacrylate.;PMMA (CAS: 9011-14-7, (C5H8O2)n) is a strong, lightweight, transparent thermoplastic. It is mainly used in sheet form as a shatter-resistant and lightweight alternative to glass. It has many additional uses, i.e. as a casting resin, in inks and coatings.;In this dataset, the raw material inputs, and process-specific material exchanges, are modelled with a generic stoichiometry-based tool, using literature or estimated yields. The emissions are modelled with a default value, which is estimated based on losses, unreacted chemicals, among others. At the same time, the energy consumption is based on data from literature sources. Finally, the auxiliary (i.e., cooling water and infrastructure) exchanges are modelled with a default value based on industry data from literature sources. For more information on the calculations refer to the sampling procedure.;References:;Albrecht K., Stickler M., Rhein T. (2013): Polymethacrylates, in Ullmann's Encyclopedia of Industrial Chemistry, Wiley-VCH.;PlasticsEurope (2024): Polymethyl methacrylate (PMMA): resin, cast sheets and extruded sheets. The activity starts when the raw materials enter the process. From cradle, i.e. including all upstream activities. This activity ends with the production of 1 kg of polymethyl methacrylate. The dataset includes the processing of the raw materials and chemicals used for production, infrastructure, an on-site waste treatment process, as well as process emissions to air and water.
polyphenylene sulfide production | ordinary transforming activity | Chemicals | 2013:Manufacture of plastics and synthetic rubber in primary forms | C - Manufacturing | polyphenylene sulfide | 34790: Other plastics in primary forms; ion exchangers | 'polyphenylene sulfide', is a plastic product of fossil origin. It is a precursor substance meant to be used for the further production of plastics. The product is used in the following applications and sectors: in automotive market as alternative for metal, thermosets and other types of plastic, in more demanding applications, ideal choice for automotive parts exposed to high temperatures, automotive fluids, or mechanical stress. | 026125-40-6 | allocatable product | ecoQuery: https://ecoquery.ecoinvent.org/3.12/cutoff/dataset/2546/documentation The functional unit represent 1 kg of solid PPS. Large uncertainty of the process data due to weak data on the production process and missing data on process emissions.;[This dataset was already contained in the ecoinvent database version 2. It was not individually updated during the transfer to ecoinvent version 3. Life Cycle Impact Assessment results may still have changed, as they are affected by changes in the supply chain, i.e. in other datasets. This dataset was generated following the ecoinvent quality guidelines for version 2. It may have been subject to central changes described in the ecoinvent version 3 change report (http://www.ecoinvent.org/database/ecoinvent-version-3/reports-of-changes/), and the results of the central updates were reviewed extensively. The changes added e.g. consistent water flows and other information throughout the database. The documentation of this dataset can be found in the ecoinvent reports of version 2, which are still available via the ecoinvent website. The change report linked above covers all central changes that were made during the conversion process.] From cradle, i.e. including all upstream activities. Raw materials and chemicals used for production, transport of materials to manufacturing plant, estimated emissions to air and water from production (incomplete), estimation of energy demand and infrastructure of the plant (approximation). Solid wastes omitted.
polypropylene production, granulate | ordinary transforming activity | Chemicals | 2013:Manufacture of plastics and synthetic rubber in primary forms | C - Manufacturing | polypropylene, granulate | 34790: Other plastics in primary forms; ion exchangers | 'polypropylene, granulate', is a plastic product of fossil origin, it is not biodegradable and it is a thermoplastic material. This product consists of 100% virgin material with no content of recycled material. The product is used in the following applications and sectors: one of the top three widely used polymers today with extremely wide range of applications as plastic or as fiber, either transparent or pigmented, such as food packaging, textiles, automotive components, furniture market, medical devices, and consumer goods. | 9003-07-0 | allocatable product | ecoQuery: https://ecoquery.ecoinvent.org/3.12/cutoff/dataset/276122/documentation The dataset represents the production of 1 kg of polypropylene (PP) granulate. The dataset represents the production mix of commercial PP production technologies: slurry suspension polymerisation, bulk suspension polymerisation, gas phase polymerisation using Ziegler-Natta and Metallocene catalysts;PP is usually manufactured with the gas phase or the suspension (slurry) process. Modern suspension processes, however, use liquid monomers instead of a solvent and are termed “bulk” process.;In the gas phase processes a fluidised bed of polymer particles and catalyst is maintained by a steady gaseous monomer feed from the bottom of the reactor. Polymer powder is continuously extracted at the bottom of the fluidised bed reactor. Unreacted monomer gas from the top is compressed and recycled to the reactor inlet. Catalyst, and co-catalyst if necessary, is also continuously fed to the reactor. Typically Ziegler-Natta catalysts are used for gas phase polymerisation where the catalyst is supported on inert silica particles so that the reaction takes place at the catalyst surface.;The suspension polymerisation can be described as precipitation process. The formation of the polymer takes place in a hydrocarbon diluent and under conditions, where the monomer is soluble in the solution. The precipitated polymer, however, is insoluble and forms a fine suspension. The polymer is then separated by centrifugation. The suspension process can be combined with a stirred tank reactor or a loop reactor. Different diluents can be chosen, like C5 to C9 hydrocarbons, hexane, or isobutane.;The bulk suspension process describes the slurry suspension process used for the production of PP where the monomer propylene is used as solvent instead of other hydrocarbons. Modern suspension processes for the production of PP use liquid monomers instead of gaseous.;After the reaction phase, most of the residual (unreacted) monomers (which are mostly present as gases) are separated from the polymer and are either recycled back into the process or flared off. Depending on the purity of the separated monomers, the gas can either be fed directly back into the production line or the monomers are returned to a purification unit. To limit the accumulation of impurities in the process, usually a small side-stream (purge) of the unreacted gas is sent back to the cracker or to a dedicated purification unit. After polymerisation, the polymer is usually fed di-rectly into a hot melt extruder, where additives can be added to the melted polymer if required. The polymer is then pelletised in an underwater pelletiser. The pelletised product is dried, blended where required and degassed. Acitivity starts with monomers and comonomers entering the polymerisation plant. Energy supply is included in terms of heat production inside the battery limits of the plant. Steam and electricity supply is outside the activity. From cradle, i.e. including all upstream activities. Activity ends with polymer granulate being ready for further processing or transportation at the production site gate. The polyolefin production itself is regarded as a single-output process since only one polymer type is produced by one installation. All other products of this installation, e.g. monomers being recycled to the cracker or distillation, or hydrocarbons being used thermally, are treated as internal flows replacing the respective input materials (i.e. monomers or energy carriers). Hence, no allocation is needed for the polyolefin production process.
polypropylene, pellets, recycled to generic market for polypropylene, granulate | ordinary transforming activity | Chemicals | 2013:Manufacture of plastics and synthetic rubber in primary forms | C - Manufacturing | polypropylene, granulate | 34790: Other plastics in primary forms; ion exchangers | 'polypropylene, granulate', is a plastic product of fossil origin, it is not biodegradable and it is a thermoplastic material. This product consists of 100% virgin material with no content of recycled material. The product is used in the following applications and sectors: one of the top three widely used polymers today with extremely wide range of applications as plastic or as fiber, either transparent or pigmented, such as food packaging, textiles, automotive components, furniture market, medical devices, and consumer goods. | 9003-07-0 | allocatable product | ecoQuery: https://ecoquery.ecoinvent.org/3.12/cutoff/dataset/93209/documentation This is a renaming activity. Its purpose is to link 'polypropylene, pellets, recycled' to 'market for polypropylene, granulate'. Activity starts with the reception of 'polypropylene, pellets, recycled'. From cradle, i.e. including all upstream activities. Activity ends with the 'polypropylene, granulate' being ready for transportation.
polystyrene foam slab for perimeter insulation | ordinary transforming activity | Chemicals | 2220:Manufacture of plastics products | C - Manufacturing | polystyrene foam slab for perimeter insulation | 34720: Polymers of styrene, in primary forms | 'polystyrene foam slab for perimeter insulation', is a plastic product of fossil origin, it is not biodegradable and it is a thermoplastic material. This product consists of 100% virgin material with no content of recycled material. The product is used in the following applications and sectors: for perimeter insulation. |  | allocatable product | ecoQuery: https://ecoquery.ecoinvent.org/3.12/cutoff/dataset/9555/documentation This dataset represents the production of polystyrene foam insulation for perimeter insulation. The density of the insulation is 33 kg/m3 and the thermal conductivity is 0.033 W/m*K. The production includes the raw materials, the transport of raw materials, the expanding of the polystyrene granulate and the forming of insulation slabs. For the inventory it was assumed that the energy used for the foaming and the forming of the slabs is independent of the densitiy of the final product. Hence per kilogram of material input it was considered that the consumption of energy is the same for all polystyrene foam slabs produced at the company that was inventoried. From the reception of polystyrene granulate, graphite and polystyrene waste at the factory gate. From cradle, i.e. including all upstream activities. This activity ends with the finished product at the production plant. The dataset includes the raw materials as well as transports and the energy required for the transformation into the final product. The dataset does not include the packaging of the final product.
polystyrene foam slab production | ordinary transforming activity | Chemicals | 2220:Manufacture of plastics products | C - Manufacturing | polystyrene foam slab | 34720: Polymers of styrene, in primary forms | 'polystyrene foam slab', is a plastic product of fossil origin, it is not biodegradable and it is a thermoplastic material. This product consists of 100% virgin material with no content of recycled material. The product is used in the following applications and sectors: engineering resin blends with polyphenylene oxide for the automotive industry, electrical appliances, and electronics. |  | allocatable product | ecoQuery: https://ecoquery.ecoinvent.org/3.12/cutoff/dataset/420/documentation Combination of material and processing module. EPS foam slab has a density of 30 kg/m3 and a thermal conductivity of 0.035-0.04 W/mK.;[This dataset was already contained in the ecoinvent database version 2. It was not individually updated during the transfer to ecoinvent version 3. Life Cycle Impact Assessment results may still have changed, as they are affected by changes in the supply chain, i.e. in other datasets. This dataset was generated following the ecoinvent quality guidelines for version 2. It may have been subject to central changes described in the ecoinvent version 3 change report (http://www.ecoinvent.org/database/ecoinvent-version-3/reports-of-changes/), and the results of the central updates were reviewed extensively. The changes added e.g. consistent water flows and other information throughout the database. The documentation of this dataset can be found in the ecoinvent reports of version 2, which are still available via the ecoinvent website. The change report linked above covers all central changes that were made during the conversion process.] From cradle, i.e. including all upstream activities. Includes production and thermoforming of EPS
polystyrene foam slab production, 10% recycled | ordinary transforming activity | Chemicals | 2220:Manufacture of plastics products | C - Manufacturing | polystyrene foam slab, 10% recycled | 34720: Polymers of styrene, in primary forms | polystyrene foam slab, 10% recycled', is a plastic product of fossil origin, it is not biodegradable and it is a thermoplastic material. This product consists of 90% virgin material and 10% recycled content (same material, polystyrene). The product is used in the following applications and sectors: insulation for wall and roof applications. |  | allocatable product | ecoQuery: https://ecoquery.ecoinvent.org/3.12/cutoff/dataset/1521/documentation This dataset represents the production of polystyrene foam insulation for wall and roof applications. The density of the insulation ranges from 15-25 kg/m3 and the thermal conductivity ranges from 0.034-0.038 W/m*K. The production includes the raw materials, the transport of raw materials, the expanding of the polystyrene granulate, the recycling of polystyrene waste for primary production and the forming of insulation slabs. For the inventory it was assumed that the energy used for the foaming and the forming of the slabs is independent of the densitiy of the final product. Hence per kilogram of material input it was considered that the consumption of energy is the same for all polystyrene foam slabs produced at the company that was inventoried.;Combination of material and processing module. EPS foam slab has a density of 15 kg/m3 and a thermal conductivity of 0.031 W/mK From the reception of polystyrene granulate, graphite and polystyrene waste at the factory gate. From cradle, i.e. including all upstream activities. This activity ends with the finished product at the production plant. The dataset includes the raw materials as well as transports and the energy required for the transformation into the final product. The dataset does not include the packaging of the final product.
polystyrene foam slab production, 100% recycled | ordinary transforming activity | Chemicals | 2220:Manufacture of plastics products | C - Manufacturing | polystyrene foam slab | 34720: Polymers of styrene, in primary forms | 'polystyrene foam slab', is a plastic product of fossil origin, it is not biodegradable and it is a thermoplastic material. This product consists of 100% virgin material with no content of recycled material. The product is used in the following applications and sectors: engineering resin blends with polyphenylene oxide for the automotive industry, electrical appliances, and electronics. |  | allocatable product | ecoQuery: https://ecoquery.ecoinvent.org/3.12/cutoff/dataset/5163/documentation Combination of material and processing module. EPS foam slab has a density of 28 kg/m3 and a thermal conductivity of 0.036 W/mK;[This dataset was already contained in the ecoinvent database version 2. It was not individually updated during the transfer to ecoinvent version 3. Life Cycle Impact Assessment results may still have changed, as they are affected by changes in the supply chain, i.e. in other datasets. This dataset was generated following the ecoinvent quality guidelines for version 2. It may have been subject to central changes described in the ecoinvent version 3 change report (http://www.ecoinvent.org/database/ecoinvent-version-3/reports-of-changes/), and the results of the central updates were reviewed extensively. The changes added e.g. consistent water flows and other information throughout the database. The documentation of this dataset can be found in the ecoinvent reports of version 2, which are still available via the ecoinvent website. The change report linked above covers all central changes that were made during the conversion process.] From cradle, i.e. including all upstream activities. Includes grinding and thermoforming processes
polystyrene foam slab production, 45% recycled | ordinary transforming activity | Chemicals | 2220:Manufacture of plastics products | C - Manufacturing | polystyrene foam slab | 34720: Polymers of styrene, in primary forms | 'polystyrene foam slab', is a plastic product of fossil origin, it is not biodegradable and it is a thermoplastic material. This product consists of 100% virgin material with no content of recycled material. The product is used in the following applications and sectors: engineering resin blends with polyphenylene oxide for the automotive industry, electrical appliances, and electronics. |  | allocatable product | ecoQuery: https://ecoquery.ecoinvent.org/3.12/cutoff/dataset/5053/documentation Combination of material and processing module. EPS foam slab has a density of 28 kg/m3 and a thermal conductivity of 0.036 W/mK;[This dataset was already contained in the ecoinvent database version 2. It was not individually updated during the transfer to ecoinvent version 3. Life Cycle Impact Assessment results may still have changed, as they are affected by changes in the supply chain, i.e. in other datasets. This dataset was generated following the ecoinvent quality guidelines for version 2. It may have been subject to central changes described in the ecoinvent version 3 change report (http://www.ecoinvent.org/database/ecoinvent-version-3/reports-of-changes/), and the results of the central updates were reviewed extensively. The changes added e.g. consistent water flows and other information throughout the database. The documentation of this dataset can be found in the ecoinvent reports of version 2, which are still available via the ecoinvent website. The change report linked above covers all central changes that were made during the conversion process.] From cradle, i.e. including all upstream activities. Includes grinding and thermoforming processes
polystyrene foam slab with graphite, 6% recycled | ordinary transforming activity | Batteries | 2220:Manufacture of plastics products | C - Manufacturing | polystyrene foam slab with graphite, 6% recycled | 34720: Polymers of styrene, in primary forms | 'polystyrene foam slab with graphite, 6% recycled', is a plastic product of fossil origin, it is not biodegradable and it is a thermoplastic material. This product consists of 94% virgin material and 6% recycled content. The product is used in the following applications and sectors: enhanced thermal insulation for wall and roof applications. |  | allocatable product | ecoQuery: https://ecoquery.ecoinvent.org/3.12/cutoff/dataset/31/documentation This dataset represents the production of polystyrene foam insulation for wall and roof applications with added graphite for enhanced thermal insulation properties. The density of the insulation ranges from 15-25 kg/m3 and the thermal conductivity ranges from 0.029-0.032 W/m*K. The production includes the raw materials, the transport of raw materials, the expanding of the polystyrene granulate, the recycling of polystyrene waste for primary production and the forming of insulation slabs. For the inventory it was assumed that the energy used for the foaming and the forming of the slabs is independent of the densitiy of the final product. Hence per kilogram of material input it was considered that the consumption of energy is the same for all polystyrene foam slabs produced at the company that was inventoried. From the reception of polystyrene granulate, graphite and polystyrene waste at the factory gate. From cradle, i.e. including all upstream activities. This activity ends with the finished product at the production plant. The dataset includes the raw materials as well as transports and the energy required for the transformation into the final product. The dataset does not include the packaging of the final product.
polystyrene production, expandable | ordinary transforming activity | Chemicals | 2013:Manufacture of plastics and synthetic rubber in primary forms | C - Manufacturing | polystyrene, expandable | 34720: Polymers of styrene, in primary forms | 'polystyrene, expandable', is a plastic product of fossil origin, it is not biodegradable and it is a thermoplastic material. This product consists of 100% virgin material with no content of recycled material. The product is used in the following applications and sectors: thermal insulation in buildings, road construction, sound insulation, packaging, food packaging to maintain the temperature of hot or cold food and prevent spoilage, protection for valuable and fragile goods, crash helmets, windsurfing boards | 9003-53-6 | allocatable product | ecoQuery: https://ecoquery.ecoinvent.org/3.12/cutoff/dataset/3651/documentation This dataset describes the production of 1 kg of expandable polystyrene.;Polystyrene (PS) is a thermoplastic material, from which three different types of polystyrene are distinguished. General purpose polystyrene (GPPS) is a transparent, brittle polymer, while high impact polystyrene (HIPS), modified with rubber, is white, non-glossy, and more flexible. Expandable polystyrene (EPS) forms a third category, known for its distinct production process, i.e., suspension polymerisation with added blowing agents, yielding polymer beads that are sorted into different sizes.;Below 100°C, PS solidifies into a glasslike material with sufficient mechanical strength, good dielectric properties, and chemical resistance for various applications. Above its softening point, it becomes pliable and can be easily processed through techniques like injection moulding or extrusion. Small amounts of lubricants may be added to aid processing, while UV stabilizers, glass fibers, and colorants are also commonly added.;GPPS is valued for its transparency, mouldability, heat stability, and low specific gravity, making it cost-effective for injection moulding and extrusion. It is available in various grades to meet diverse consumer needs. Key applications include disposable cups, containers, kitchen utensils, cosmetic cases, electronics covers, glossy paper coatings, refrigeration trays, CD cases, medical pipettes, petri dishes, and meat trays.;HIPS is widely used due to its low cost, ease of processing, and high performance. It is commonly formed through injection moulding, extrusion, and thermoforming, with applications spanning packaging, disposable containers, electronics, toys, and automotive components. HIPS is also utilized in engineering resin blends with polyphenylene oxide for automotive applications. The main difference between the GPPS and HIPS process is the addition of rubber to the feed system.;EPS foams, containing about 95% air, provide excellent thermal insulation, strength, and shock absorption at low densities. They are widely used in construction for insulation and as cost-effective packaging for sensitive instruments, fragile items, heavy machinery, and perishable foods, reducing damage, shipping weight, and labor costs.;Reference:;European Commission (2007) Reference Document on Best Available Techniques in the Production of Polymers August 2007.;http://eippcb.jrc.ec.europa.eu/reference/BREF/pol_bref_0807.pdf;Maul, J., Frushour, B.G., Kontoff, J.R., Eichenauer, H., Ott, K.-H. and Schade, C. (2007). Polystyrene and Styrene Copolymers. In Ullmann's Encyclopedia of Industrial Chemistry, (Ed.). https://doi.org/10.1002/14356007.a21_615.pub2 The activity starts when the raw materials enter the process. From cradle, i.e. including all upstream activities. The activity ends with 1 kg expandable polystyrene being ready for further transformation or transportation at the production site gate. The dataset includes the processing of the raw materials and chemicals used for production, infrastructure, an on-site waste treatment process, as well as energy and direct process emissions to air and water.
polystyrene production, extruded, CO2 blown | ordinary transforming activity | Chemicals | 2013:Manufacture of plastics and synthetic rubber in primary forms | C - Manufacturing | polystyrene, extruded | 34720: Polymers of styrene, in primary forms | 'polystyrene, extruded', is a plastic product of fossil origin, it is not biodegradable and it is a thermoplastic material. This product consists of 100% virgin material with no content of recycled material. The product is used in the following applications and sectors: used to form plates, sheet, or foam boards. In a secondary process step extruded sheet can be thermoformed, for example into disposables such as trays and containers. | 009003-53-6 | allocatable product | ecoQuery: https://ecoquery.ecoinvent.org/3.12/cutoff/dataset/8313/documentation This dataset can be used in the construction building sector. The cutting of the extruded polystyrene blocks is not included in the process. Blowing agent is CO2 (50.7% w/w). Co-blowing agent ist aceton (49.3% w/w). Process emissions are 25% (w/w) for aceton.;[This dataset was already contained in the ecoinvent database version 2. It was not individually updated during the transfer to ecoinvent version 3. Life Cycle Impact Assessment results may still have changed, as they are affected by changes in the supply chain, i.e. in other datasets. This dataset was generated following the ecoinvent quality guidelines for version 2. It may have been subject to central changes described in the ecoinvent version 3 change report (http://www.ecoinvent.org/database/ecoinvent-version-3/reports-of-changes/), and the results of the central updates were reviewed extensively. The changes added e.g. consistent water flows and other information throughout the database. The documentation of this dataset can be found in the ecoinvent reports of version 2, which are still available via the ecoinvent website. The change report linked above covers all central changes that were made during the conversion process.] From cradle, i.e. including all upstream activities. The dataset describes the production of extruded polystyrene. Included processes are the melting of polystyrene pearls in the extruder, the discharge through a slot die, as well as the cooling with water.
polystyrene production, extruded, HFC-134a blown | ordinary transforming activity | Chemicals | 2013:Manufacture of plastics and synthetic rubber in primary forms | C - Manufacturing | polystyrene, extruded | 34720: Polymers of styrene, in primary forms | 'polystyrene, extruded', is a plastic product of fossil origin, it is not biodegradable and it is a thermoplastic material. This product consists of 100% virgin material with no content of recycled material. The product is used in the following applications and sectors: used to form plates, sheet, or foam boards. In a secondary process step extruded sheet can be thermoformed, for example into disposables such as trays and containers. | 009003-53-6 | allocatable product | ecoQuery: https://ecoquery.ecoinvent.org/3.12/cutoff/dataset/3460/documentation This dataset can be used in the construction building sector. The cutting of the extruded polystyrene blocks is not included in the process. Blowing agent is HFC-134a. Process emissions are 20% (w/w);[This dataset was already contained in the ecoinvent database version 2. It was not individually updated during the transfer to ecoinvent version 3. Life Cycle Impact Assessment results may still have changed, as they are affected by changes in the supply chain, i.e. in other datasets. This dataset was generated following the ecoinvent quality guidelines for version 2. It may have been subject to central changes described in the ecoinvent version 3 change report (http://www.ecoinvent.org/database/ecoinvent-version-3/reports-of-changes/), and the results of the central updates were reviewed extensively. The changes added e.g. consistent water flows and other information throughout the database. The documentation of this dataset can be found in the ecoinvent reports of version 2, which are still available via the ecoinvent website. The change report linked above covers all central changes that were made during the conversion process.] From cradle, i.e. including all upstream activities. The dataset describes the production of extruded polystyrene. Included processes are the melting of polystyrene pearls in the extruder, the discharge through a slot die, as well as the cooling with water.
polystyrene production, extruded, HFC-152a blown | ordinary transforming activity | Chemicals | 2013:Manufacture of plastics and synthetic rubber in primary forms | C - Manufacturing | polystyrene, extruded | 34720: Polymers of styrene, in primary forms | 'polystyrene, extruded', is a plastic product of fossil origin, it is not biodegradable and it is a thermoplastic material. This product consists of 100% virgin material with no content of recycled material. The product is used in the following applications and sectors: used to form plates, sheet, or foam boards. In a secondary process step extruded sheet can be thermoformed, for example into disposables such as trays and containers. | 009003-53-6 | allocatable product | ecoQuery: https://ecoquery.ecoinvent.org/3.12/cutoff/dataset/4606/documentation This dataset can be used in the construction building sector. The cutting of the extruded polystyrene blocks is not included in the process. Blowing agent is HFC-152a. Process emissions are 20% (w/w);[This dataset was already contained in the ecoinvent database version 2. It was not individually updated during the transfer to ecoinvent version 3. Life Cycle Impact Assessment results may still have changed, as they are affected by changes in the supply chain, i.e. in other datasets. This dataset was generated following the ecoinvent quality guidelines for version 2. It may have been subject to central changes described in the ecoinvent version 3 change report (http://www.ecoinvent.org/database/ecoinvent-version-3/reports-of-changes/), and the results of the central updates were reviewed extensively. The changes added e.g. consistent water flows and other information throughout the database. The documentation of this dataset can be found in the ecoinvent reports of version 2, which are still available via the ecoinvent website. The change report linked above covers all central changes that were made during the conversion process.] From cradle, i.e. including all upstream activities. The dataset describes the production of extruded polystyrene. Included processes are the melting of polystyrene pearls in the extruder, the discharge through a slot die, as well as the cooling with water.
polystyrene production, general purpose | ordinary transforming activity | Chemicals | 2013:Manufacture of plastics and synthetic rubber in primary forms | C - Manufacturing | polystyrene, general purpose | 34720: Polymers of styrene, in primary forms | 'polystyrene, general purpose', is a plastic product of fossil origin, it is not biodegradable and it is a thermoplastic material. This product consists of 100% virgin material with no content of recycled material. The product is used in the following applications and sectors: many applications such as food and non-food packaging, disposable cups and cutlery, furniture, toys and consumer goods, as well as electronics and appliances. | 9003-53-6 | allocatable product | ecoQuery: https://ecoquery.ecoinvent.org/3.12/cutoff/dataset/1586/documentation This dataset describes the production of 1 kg of general purpose polystyrene.;Polystyrene (PS) is a thermoplastic material, from which three different types of polystyrene are distinguished. General purpose polystyrene (GPPS) is a transparent, brittle polymer, while high impact polystyrene (HIPS), modified with rubber, is white, non-glossy, and more flexible. Expandable polystyrene (EPS) forms a third category, known for its distinct production process, i.e., suspension polymerisation with added blowing agents, yielding polymer beads that are sorted into different sizes.;Below 100°C, PS solidifies into a glasslike material with sufficient mechanical strength, good dielectric properties, and chemical resistance for various applications. Above its softening point, it becomes pliable and can be easily processed through techniques like injection moulding or extrusion. Small amounts of lubricants may be added to aid processing, while UV stabilizers, glass fibers, and colorants are also commonly added.;GPPS is valued for its transparency, mouldability, heat stability, and low specific gravity, making it cost-effective for injection moulding and extrusion. It is available in various grades to meet diverse consumer needs. Key applications include disposable cups, containers, kitchen utensils, cosmetic cases, electronics covers, glossy paper coatings, refrigeration trays, CD cases, medical pipettes, petri dishes, and meat trays.;HIPS is widely used due to its low cost, ease of processing, and high performance. It is commonly formed through injection moulding, extrusion, and thermoforming, with applications spanning packaging, disposable containers, electronics, toys, and automotive components. HIPS is also utilized in engineering resin blends with polyphenylene oxide for automotive applications. The main difference between the GPPS and HIPS process is the addition of rubber to the feed system.;EPS foams, containing about 95% air, provide excellent thermal insulation, strength, and shock absorption at low densities. They are widely used in construction for insulation and as cost-effective packaging for sensitive instruments, fragile items, heavy machinery, and perishable foods, reducing damage, shipping weight, and labor costs.;Reference:;European Commission (2007) Reference Document on Best Available Techniques in the Production of Polymers August 2007.;http://eippcb.jrc.ec.europa.eu/reference/BREF/pol_bref_0807.pdf;Maul, J., Frushour, B.G., Kontoff, J.R., Eichenauer, H., Ott, K.-H. and Schade, C. (2007). Polystyrene and Styrene Copolymers. In Ullmann's Encyclopedia of Industrial Chemistry, (Ed.). https://doi.org/10.1002/14356007.a21_615.pub2 The activity starts when the raw materials enter the process. From cradle, i.e. including all upstream activities. The activity ends with 1 kg general purpose polystyrene being ready for further transformation or transportation at the production site gate. The dataset includes the processing of the raw materials and chemicals used for production, infrastructure, an on-site waste treatment process, as well as energy and direct process emissions to air and water.
polystyrene production, high impact | ordinary transforming activity | Chemicals | 2013:Manufacture of plastics and synthetic rubber in primary forms | C - Manufacturing | polystyrene, high impact | 34720: Polymers of styrene, in primary forms | 'polystyrene, high impact', is a plastic product of fossil origin, it is not biodegradable and it is a thermoplastic material. This product consists of 100% virgin material with no content of recycled material. The product is used in the following applications and sectors: many applications such as food and non-food packaging, disposable cups and cutlery, furniture, toys and consumer goods, as well as electronics and appliances. It is also used to make engineering resin blends with polyphenylene oxide for the automotive industry, electrical appliances, and electronics. | 9003-53-6 | allocatable product | ecoQuery: https://ecoquery.ecoinvent.org/3.12/cutoff/dataset/8001/documentation This dataset describes the production of 1 kg of high impact polystyrene.;Polystyrene (PS) is a thermoplastic material, from which three different types of polystyrene are distinguished. General purpose polystyrene (GPPS) is a transparent, brittle polymer, while high impact polystyrene (HIPS), modified with rubber, is white, non-glossy, and more flexible. Expandable polystyrene (EPS) forms a third category, known for its distinct production process, i.e., suspension polymerisation with added blowing agents, yielding polymer beads that are sorted into different sizes.;Below 100°C, PS solidifies into a glasslike material with sufficient mechanical strength, good dielectric properties, and chemical resistance for various applications. Above its softening point, it becomes pliable and can be easily processed through techniques like injection moulding or extrusion. Small amounts of lubricants may be added to aid processing, while UV stabilizers, glass fibers, and colorants are also commonly added.;GPPS is valued for its transparency, mouldability, heat stability, and low specific gravity, making it cost-effective for injection moulding and extrusion. It is available in various grades to meet diverse consumer needs. Key applications include disposable cups, containers, kitchen utensils, cosmetic cases, electronics covers, glossy paper coatings, refrigeration trays, CD cases, medical pipettes, petri dishes, and meat trays.;HIPS is widely used due to its low cost, ease of processing, and high performance. It is commonly formed through injection moulding, extrusion, and thermoforming, with applications spanning packaging, disposable containers, electronics, toys, and automotive components. HIPS is also utilized in engineering resin blends with polyphenylene oxide for automotive applications. The main difference between the GPPS and HIPS process is the addition of rubber to the feed system.;EPS foams, containing about 95% air, provide excellent thermal insulation, strength, and shock absorption at low densities. They are widely used in construction for insulation and as cost-effective packaging for sensitive instruments, fragile items, heavy machinery, and perishable foods, reducing damage, shipping weight, and labor costs.;Reference:;European Commission (2007) Reference Document on Best Available Techniques in the Production of Polymers August 2007.;http://eippcb.jrc.ec.europa.eu/reference/BREF/pol_bref_0807.pdf;Maul, J., Frushour, B.G., Kontoff, J.R., Eichenauer, H., Ott, K.-H. and Schade, C. (2007). Polystyrene and Styrene Copolymers. In Ullmann's Encyclopedia of Industrial Chemistry, (Ed.). https://doi.org/10.1002/14356007.a21_615.pub2 The activity starts when the raw materials enter the process. From cradle, i.e. including all upstream activities. The activity ends with 1 kg high impact polystyrene being ready for further transformation or transportation at the production site gate. The dataset includes the processing of the raw materials and chemicals used for production, infrastructure, an on-site waste treatment process, as well as energy and direct process emissions to air and water.
polystyrene scrap, post-consumer, Recycled Content cut-off | ordinary transforming activity | Waste Treatment & Recycling; Chemicals | not available | not available | polystyrene scrap, post-consumer | 39270: Waste, parings and scrap of plastics | 'polystyrene scrap, post-consumer' is a solid waste under the category of industrial wastes. It is primarily generated in collection of post-consumer polystyrene scrap . 'polystyrene scrap, post-consumer' contain the following fractions: 100% polystyrene fraction with potential impurities. By the database default (and per unit of reference product),'polystyrene scrap, post-consumer' has 0% water on wet mass basis (100% dry matter) and Carbon present is of only fossil origin (92.26% on a dry matter basis). It has a lower heating value of 38.67 MJ/kg . This kind of by-product (recyclable or waste) it can be generated by both ordinary transforming and treatment activities. In the ecoinvent database, this by-product is used in the following processes: clay brick production; polystyrene foam slab production, 10% recycled; polystyrene foam slab production, 100% recycled; polystyrene foam slab production, 45% recycled; polystyrene foam slab with graphite, 6% recycled. This by-product can be modelled on two levels: treatment activity and market activity. The former one refers to the specific technology treating the by-product while the latter level represents a mix of treatments. Users are encouraged to inspect the modelling assumptions of the treatment activities and when selecting the market to additionally inspect the treatment mix. Collection and transportation of this by-product is accounted in the respective market activity, users are advised to inspect and modify the average transportation distances for a case specific modelling. |  | Recyclable | ecoQuery: https://ecoquery.ecoinvent.org/3.12/cutoff/dataset/26765/documentation From cradle, i.e. including all upstream activities.
polystyrene, pellets, recycled to generic market for polystyrene, high impact | ordinary transforming activity | Chemicals | 2013:Manufacture of plastics and synthetic rubber in primary forms | C - Manufacturing | polystyrene, high impact | 34720: Polymers of styrene, in primary forms | 'polystyrene, high impact', is a plastic product of fossil origin, it is not biodegradable and it is a thermoplastic material. This product consists of 100% virgin material with no content of recycled material. The product is used in the following applications and sectors: many applications such as food and non-food packaging, disposable cups and cutlery, furniture, toys and consumer goods, as well as electronics and appliances. It is also used to make engineering resin blends with polyphenylene oxide for the automotive industry, electrical appliances, and electronics. | 9003-53-6 | allocatable product | ecoQuery: https://ecoquery.ecoinvent.org/3.12/cutoff/dataset/92867/documentation This is a renaming activity. Its purpose is to link 'polystyrene, pellets, recycled' to 'market for polystyrene, high impact'. Activity starts with the reception of 'polystyrene, pellets, recycled'. From cradle, i.e. including all upstream activities. Activity ends with the 'polystyrene, high impact' being ready for transportation.
polysulfide production, sealing compound | ordinary transforming activity | Chemicals | 2013:Manufacture of plastics and synthetic rubber in primary forms | C - Manufacturing | polysulfide, sealing compound | 34790: Other plastics in primary forms; ion exchangers | "polysulfide, sealing compound" is an inorganic chemical substance. It is produced by heating a mixture of filling material, chemicals, polyurethane, and a hardening paste. It can be used in the following applications: mainly as sealing compound in the glazing production. |  | allocatable product | ecoQuery: https://ecoquery.ecoinvent.org/3.12/cutoff/dataset/1181/documentation This dataset is primarily used in the glazing production.;[This dataset was already contained in the ecoinvent database version 2. It was not individually updated during the transfer to ecoinvent version 3. Life Cycle Impact Assessment results may still have changed, as they are affected by changes in the supply chain, i.e. in other datasets. This dataset was generated following the ecoinvent quality guidelines for version 2. It may have been subject to central changes described in the ecoinvent version 3 change report (http://www.ecoinvent.org/database/ecoinvent-version-3/reports-of-changes/), and the results of the central updates were reviewed extensively. The changes added e.g. consistent water flows and other information throughout the database. The documentation of this dataset can be found in the ecoinvent reports of version 2, which are still available via the ecoinvent website. The change report linked above covers all central changes that were made during the conversion process.] From cradle, i.e. including all upstream activities. The dataset describes the raw materials and processes required to produce a polysulphide sealing compound. Included is heat, electricity, and the infrastructure, but no extra transport activities apart from the ones related to the raw materials. Input materials are crushed limestone (filling material), chemicals, a hardening paste and rigid foam (polyurethane).
polysulfone production, for membrane filtration production | ordinary transforming activity | Chemicals | 2011:Manufacture of basic chemicals | C - Manufacturing | polysulfone | 34790: Other plastics in primary forms; ion exchangers | 'polysulfone', is a plastic product of fossil origin, it is not biodegradable and it is a thermoplastic material. This product consists of 100% virgin material with no content of recycled material. The product is used in the following applications and sectors: household water faucets, electric, and electronic applications. | 25154-01-2 | allocatable product | ecoQuery: https://ecoquery.ecoinvent.org/3.12/cutoff/dataset/10740/documentation This dataset represents the production of polysulfone intended to be used for membrane filtration module production. This is a rough estimate of the production efforts of polysulfone based on literature and stochiometry. The considered equation for production of polysulfone is: n HOC6H4OH + n (ClC6H4)2SO2 + n Na2CO3 → [OC6H4OC6H4SO2C6H4]n + 2n NaCl + n H2O + n CO2 With raw material From cradle, i.e. including all upstream activities. With production of polysulfone. The dataset includes main raw materials and eletricity use only. Approximation for processes have been used when susbtance required was not available. Emissions and waste associated with this production is excluded due to lack of data.
polytetrafluoroethylene production, emulsion polymerization | ordinary transforming activity | Chemicals | 2013:Manufacture of plastics and synthetic rubber in primary forms | C - Manufacturing | polytetrafluoroethylene | 347: Plastics in primary forms | 'polytetrafluoroethylene', is a plastic product of fossil origin, it is and it is a material. This product consists of 100% virgin material with no content of recycled material. The product is used in the following applications and sectors: chemical processing, seals, tubing, wiring, cables, military, aerospace, bearings, tapes, fabrics, gaskets, membranes, architecture, food processing, conveying. | 9002-84-0 | allocatable product | ecoQuery: https://ecoquery.ecoinvent.org/3.12/cutoff/dataset/276585/documentation This dataset represents the production of 1 kg of polytetrafluoroethylene in the given geography. ;Polytetrafluoroethylene, PTFE, (CAS: 9002-84-0, -[CF2CF2]n-) is a high-performance polymer with a crystalline melting point of 327°C. PTFE has a high crystalline melting point of 327°C and a very high melt viscosity (10E+9 to 100E+9 Pa s at 380°C). It maintains unusual toughness even at extremely low temperatures (below -200°C) and is highly resistant to solvents and chemicals, with a high molar mass (106–108 g/mol). ;PTFE is a straight-chain polymer of tetrafluoroethylene (TFE). PTFE is widely used in the chemical processing industry for structures, seals, and tubing, and in electrical applications like wiring, coaxial cables, and components for the military and aerospace sectors. It is also utilized in bearings, mechanical tapes, coated fabrics, gaskets, and highly porous membranes, with applications in architecture, food processing, and conveying. PTFE is also widely used in battery and hydrogen devices as binder, insulator and coating material.;In this dataset, the raw material inputs, and process-specific material exchanges, are modelled with a generic stoichiometry-based tool, using literature or estimated yields. The emissions are modelled with a default value, which is estimated based on losses, unreacted chemicals, among others. The auxiliary (i.e., cooling water and infrastructure) and energy consumption exchanges are modelled with a default value based on industry data from literature sources. For more information on the calculations refer to the sampling procedure.;Reference:;Hintzer, K., Zipplies, T., Carlson, D.P. and Schmiegel, W. (2014). Fluoropolymers, Organic. In Ullmann's Encyclopedia of Industrial Chemistry, (Ed.). https://doi.org/10.1002/14356007.a11_393.pub2 The activity starts with the raw materials entering the process. From cradle, i.e. including all upstream activities. This activity ends with the production of 1 kg of polytetrafluoroethylene. The dataset includes the processing of the raw materials and chemicals used for production, infrastructure, an on-site waste treatment process, as well as energy and direct process emissions to air and water.
polyurethane adhesive production | ordinary transforming activity | Chemicals; Wood | 2029:Manufacture of other chemical products n.e.c. | C - Manufacturing | polyurethane adhesive | 35499: Other chemical products n.e.c. | Polyurethane adhesive (PUR adhesive or PUR glue) is a formaldehyde-free adhesive which is used in engineered wood products such as crosslaminated timber (CLT). Formaldehydes in indoor applications are often associated with concerns of their emissions to ambient air and effects on human health. In PUR adhesive isocyanate is used instead of formaldehyde. The hardening of PUR is induced by the moisture in the wood. The hardened glue is resistant to moisture and hydrolysis. Reference(s): Messmer, Annika & Chaudhary, Abhishek. (2015). Life cycle assessment of adhesives used in wood constructions. Masterthesis, ETH Zürich. |  | allocatable product | ecoQuery: https://ecoquery.ecoinvent.org/3.12/cutoff/dataset/23858/documentation This dataset represents the production of polyurethan adhesive (PUR adhesive, PUR glue). A standard yield of 0.98 is assumed for this process.;Polyurethane adhesive (PUR adhesive or PUR glue) is a formaldehyde-free adhesive which is used in engineered wood products such as crosslaminated;Timber (CLT). Formaldehydes in indoor applications are often associated with concerns of their emissions to ambient air and effects on human health. In PUR adhesive isocyanate is used instead of formaldehyde. The hardening of PUR is induced by the moisture in the wood.;The hardened glue is resistant to moisture and hydrolysis.;;Reference(s):;Messmer, Annika & Chaudhary, Abhishek. (2015). Life cycle assessment of adhesives used in wood constructions. Masterthesis, ETH Zürich. Activity starts with the reception of the inputs at the chemical factory. From cradle, i.e. including all upstream activities. Activity ends with the product at the chemical factory gate, ready to be sold on the market.
polyurethane production, flexible foam, MDI-based | ordinary transforming activity | Chemicals | 2013:Manufacture of plastics and synthetic rubber in primary forms | C - Manufacturing | polyurethane, flexible foam | 34740: Polyacetals, other polyethers and epoxide resins, in primary forms; polycarbonates, alkyd resins, polyallyl es[…] | polyurethane, flexible foam', is a plastic product of fossil origin, it is not biodegradable and it is a mostly thermoset, but it can also be thermoplastic. This product consists of 100% virgin material with no content of recycled material. The product is used in the following applications and sectors: furniture manufacturing (e.g. mattresses, upholstery, cushioning), lamination of fabrics, paddings in ski and sports boots, underlinings in the purse making industry, automotive industry ( e.g. sun visor fillings) and sound absorption materials for passenger, engine, and trunk compartments, sealing and filter materials in the ventilation system, packaging material for fragile goods, thermal insulation of heat accumulators and pipes, noise insulation, filter for liquids, household applications like sponges, adhesive, sealing, and jointing tapes, carpet padding, doormats, cleaning brush. | 9009-54-5 | allocatable product | ecoQuery: https://ecoquery.ecoinvent.org/3.12/cutoff/dataset/24669/documentation This dataset represents the production of 1 kg of one possible composition of polyurethane (PUR) flexible foam (density 45 to 53 kg/m³). Flexible polyurethane foam is used to manufacture mattresses, upholstered furniture and car seats, but also acoustic insulation boards, carpet underlays, household sponges, clothing and sportswear, packaging and many other applications. The MDI-based foams are increasingly used for bedding applications due to their viscoelastic properties (also known as “memory” and pressure-relieving properties. The inventory is estimated based on industrial data.;References:;Adam, N., Avar, G., Blankenheim, H., Friederichs, W., Giersig, M., Weigand, E., Halfmann, M., Wittbecker, F.-W., Larimer, D.-R., Maier, U., Meyer-Ahrens, S., Noble, K.-L. and Wussow, H.-G. 2005. Polyurethanes. Ullmann's Encyclopedia of Industrial Chemistry.;[This dataset is meant to replace the following datasets:; - polyurethane production, flexible foam, GLO, 1997 - 2020 (59a2166d-0a7c-5662-8ba2-29c2c19f573b)] From reception of raw materials at the factory gate. From cradle, i.e. including all upstream activities. This activity ends with the production of 1 kg of PUR flexible foam.
polyurethane production, flexible foam, TDI-based, flame retardant | ordinary transforming activity | Chemicals | 2013:Manufacture of plastics and synthetic rubber in primary forms | C - Manufacturing | polyurethane, flexible foam, flame retardant | 34740: Polyacetals, other polyethers and epoxide resins, in primary forms; polycarbonates, alkyd resins, polyallyl es[…] | This product refers to 1 kg of polyurethane (CAS 9009-54-5) as flexible foam. Due to the added melamine, it acts as a flame retardant. Since this flame retardant is nonhalogenated, it is applied more and more frequently. | 009009-54-5 | allocatable product | ecoQuery: https://ecoquery.ecoinvent.org/3.12/cutoff/dataset/24641/documentation This dataset represents the production of 1 kg of one possible composition of polyurethane (PUR) flexible foam (density 40 to 54 kg/m³). Flexible polyurethane foam is used to manufacture mattresses, upholstered furniture and car seats, but also acoustic insulation boards, carpet underlays, household sponges, clothing and sportswear, packaging and many other applications. More specifically, the high density TDI-based grades are typically used in furniture and bedding, whereas the low-density TDI-based grades are preferred for insulation, packaging, building and footwear. Especially for applications in the automotive industry, a flame retardant (such as melamine) is often added to the flexible PU foam. This dataset models the production of PUR foam from polyol and toluene diisocyanate (TDI). The inventory is estimated based on industrial data.;References:;Adam, N., Avar, G., Blankenheim, H., Friederichs, W., Giersig, M., Weigand, E., Halfmann, M., Wittbecker, F.-W., Larimer, D.-R., Maier, U., Meyer-Ahrens, S., Noble, K.-L. and Wussow, H.-G. 2005. Polyurethanes. Ullmann's Encyclopedia of Industrial Chemistry.;König, A.; Fehrenbacher, U.; Hirth, T. (2008): Flexible Polyurethane Foam with the Flame-retardant Melamine, Journal of Cellular Plastics, 44, 469 - 480. ;[This dataset is meant to replace the following datasets:] From reception of raw materials at the factory gate. From cradle, i.e. including all upstream activities. This activity ends with the production of 1 kg of PUR flexible foam.
polyurethane production, flexible foam, TDI-based, high density | ordinary transforming activity | Chemicals | 2013:Manufacture of plastics and synthetic rubber in primary forms | C - Manufacturing | polyurethane, flexible foam | 34740: Polyacetals, other polyethers and epoxide resins, in primary forms; polycarbonates, alkyd resins, polyallyl es[…] | polyurethane, flexible foam', is a plastic product of fossil origin, it is not biodegradable and it is a mostly thermoset, but it can also be thermoplastic. This product consists of 100% virgin material with no content of recycled material. The product is used in the following applications and sectors: furniture manufacturing (e.g. mattresses, upholstery, cushioning), lamination of fabrics, paddings in ski and sports boots, underlinings in the purse making industry, automotive industry ( e.g. sun visor fillings) and sound absorption materials for passenger, engine, and trunk compartments, sealing and filter materials in the ventilation system, packaging material for fragile goods, thermal insulation of heat accumulators and pipes, noise insulation, filter for liquids, household applications like sponges, adhesive, sealing, and jointing tapes, carpet padding, doormats, cleaning brush. | 9009-54-5 | allocatable product | ecoQuery: https://ecoquery.ecoinvent.org/3.12/cutoff/dataset/24793/documentation This dataset represents the production of 1 kg of one possible composition of polyurethane (PUR) flexible foam (35 to 40 kg/m³). Flexible polyurethane foam is used to manufacture mattresses, upholstered furniture and car seats, but also acoustic insulation boards, carpet underlays, household sponges, clothing and sportswear, packaging and many other applications. More specifically, the high density TDI-based grades are typically used in furniture and bedding, whereas the low-density TDI-based grades are preferred for insulation, packaging, building and footwear.This dataset models the production of PUR foam from polyol and toluene diisocyanate (TDI). The inventory is estimated based on industrial data.;References:;Adam, N., Avar, G., Blankenheim, H., Friederichs, W., Giersig, M., Weigand, E., Halfmann, M., Wittbecker, F.-W., Larimer, D.-R., Maier, U., Meyer-Ahrens, S., Noble, K.-L. and Wussow, H.-G. 2005. Polyurethanes. Ullmann's Encyclopedia of Industrial Chemistry.;[This dataset is meant to replace the following datasets:; - polyurethane production, flexible foam, GLO, 1997 - 2020 (59a2166d-0a7c-5662-8ba2-29c2c19f573b)] From reception of raw materials at the factory gate. From cradle, i.e. including all upstream activities. This activity ends with the production of 1 kg of PUR flexible foam.
polyurethane production, flexible foam, TDI-based, low density | ordinary transforming activity | Chemicals | 2013:Manufacture of plastics and synthetic rubber in primary forms | C - Manufacturing | polyurethane, flexible foam | 34740: Polyacetals, other polyethers and epoxide resins, in primary forms; polycarbonates, alkyd resins, polyallyl es[…] | polyurethane, flexible foam', is a plastic product of fossil origin, it is not biodegradable and it is a mostly thermoset, but it can also be thermoplastic. This product consists of 100% virgin material with no content of recycled material. The product is used in the following applications and sectors: furniture manufacturing (e.g. mattresses, upholstery, cushioning), lamination of fabrics, paddings in ski and sports boots, underlinings in the purse making industry, automotive industry ( e.g. sun visor fillings) and sound absorption materials for passenger, engine, and trunk compartments, sealing and filter materials in the ventilation system, packaging material for fragile goods, thermal insulation of heat accumulators and pipes, noise insulation, filter for liquids, household applications like sponges, adhesive, sealing, and jointing tapes, carpet padding, doormats, cleaning brush. | 9009-54-5 | allocatable product | ecoQuery: https://ecoquery.ecoinvent.org/3.12/cutoff/dataset/24624/documentation This dataset represents the production of 1 kg of one possible composition of polyurethane (PUR) flexible foam (18 to 25 kg/m³). Flexible polyurethane foam is used to manufacture mattresses, upholstered furniture and car seats, but also acoustic insulation boards, carpet underlays, household sponges, clothing and sportswear, packaging and many other applications. More specifically, the high density TDI-based grades are typically used in furniture and bedding, whereas the low-density TDI-based grades are preferred for insulation, packaging, building and footwear.This dataset models the production of PUR foam from polyol and toluene diisocyanate (TDI). The inventory is estimated based on industrial data.;References:;Adam, N., Avar, G., Blankenheim, H., Friederichs, W., Giersig, M., Weigand, E., Halfmann, M., Wittbecker, F.-W., Larimer, D.-R., Maier, U., Meyer-Ahrens, S., Noble, K.-L. and Wussow, H.-G. 2005. Polyurethanes. Ullmann's Encyclopedia of Industrial Chemistry.;[This dataset is meant to replace the following datasets:; - polyurethane production, flexible foam, GLO, 1997 - 2020 (59a2166d-0a7c-5662-8ba2-29c2c19f573b)] From reception of raw materials at the factory gate. From cradle, i.e. including all upstream activities. This activity ends with the production of 1 kg of PUR flexible foam.
polyurethane production, rigid foam | ordinary transforming activity | Chemicals | 2013:Manufacture of plastics and synthetic rubber in primary forms | C - Manufacturing | polyurethane, rigid foam | 34740: Polyacetals, other polyethers and epoxide resins, in primary forms; polycarbonates, alkyd resins, polyallyl es[…] | polyurethane, rigid foam', is a plastic product of fossil origin, it is not biodegradable and it is a mostly thermosets, but it can also be thermoplastic. This product consists of 100% virgin material with no content of recycled material. The product is used in the following applications and sectors: thermal insulation, bear mechanical loads, appliances (refrigerators, freezers), insulation boards (with and without facings), composite panels (mostly with metal facings), pipe insulation (as insulating, shells or as composites), insulated containers, and in situ foam (spray foam). | 9009-54-5 | allocatable product | ecoQuery: https://ecoquery.ecoinvent.org/3.12/cutoff/dataset/2142/documentation Dataset represents just one possible composition for a rigid PUR foam.;[This dataset was already contained in the ecoinvent database version 2. It was not individually updated during the transfer to ecoinvent version 3. Life Cycle Impact Assessment results may still have changed, as they are affected by changes in the supply chain, i.e. in other datasets. This dataset was generated following the ecoinvent quality guidelines for version 2. It may have been subject to central changes described in the ecoinvent version 3 change report (http://www.ecoinvent.org/database/ecoinvent-version-3/reports-of-changes/), and the results of the central updates were reviewed extensively. The changes added e.g. consistent water flows and other information throughout the database. The documentation of this dataset can be found in the ecoinvent reports of version 2, which are still available via the ecoinvent website. The change report linked above covers all central changes that were made during the conversion process.] From cradle, i.e. including all upstream activities. This dataset contains the transports of the monomers as well as the production (energy, air emissions) of the PUR foam
polyvinyl chloride production, emulsion polymerisation | ordinary transforming activity | Chemicals | 2013:Manufacture of plastics and synthetic rubber in primary forms | C - Manufacturing | polyvinyl chloride, emulsion polymerised | 34730: Polymers of vinyl chloride or other halogenated olefins, in primary forms | 'polyvinylchloride, emulsion polymerised', is a plastic product of fossil origin, it is not biodegradable and it is a thermoplastic material. This product consists of 100% virgin material with no content of recycled material. The product is used in the following applications and sectors: Building products (window frames and other profiles, floor and wall coverings, roofing sheets, linings for tunnels, swimming-pools and reservoirs), piping (water and sewerage pipes and fittings, and ducts for power and telecommunications), coatings (tarpaulins, rainwear and corrugated metal sheets), insulation and sheathing for low voltage power supplies, telecommunications, appliances, and automotive applications, packaging, pharmaceuticals, food and confectionery, water and fruit juices, labels, presentation trays, automotive applications (cables, underbody coating and interior trimmings), medical products (blood bags, transfusion tubes and surgical gloves), leisure products (garden hoses, footwear, inflatable pools, tents). | 9002-86-2 | allocatable product | ecoQuery: https://ecoquery.ecoinvent.org/3.12/cutoff/dataset/276288/documentation The dataset represents the production of 1 kg of E-PVC (emulsion polyvinyl chloride). E-PVC is produced in an exothermic reaction through polymerisation of vinyl chloride.;The most frequent production technology for PVC is suspension polymerisation with a majority of the Global production share (90%), followed by emulsion polymerisation with roughly 10%.;The main application for PVC is in the building and construction sector. It is used in products including window frames, pipes and fittings, rolling shutters as well as flooring, roofing, electrical insulation etc. Furthermore, PVC is used for packaging products like blisters or films, and for other products such as toys, signs, or credit cards. E-PVC specifically is primarily used for coating applications such as PVC coated fabrics.;References:;Fischer I., Schmitt W. F., Porth H.-C., Allsopp M. W., Vianello G. (2014) Poly(Vinyl Chloride), Ullmann's Encyclopedia of Industrial Chemistry, Wiley-VCH.;PlasticsEurope/The European Council of Vinyl Manufacturers (ECVM) (2023): Vinyl Chloride (VCM) and Polyvinyl Chloride (PVC). The activity starts when the raw materials enter the process. From cradle, i.e. including all upstream activities. This activity ends with the production of 1 kg of polyvinyl chloride. The dataset includes the processing of the raw materials and chemicals used for production, infrastructure, an on-site waste treatment process, as well as process emissions to air and water.
polyvinyl chloride production, suspension polymerisation | ordinary transforming activity | Chemicals | 2013:Manufacture of plastics and synthetic rubber in primary forms | C - Manufacturing | polyvinyl chloride, suspension polymerised | 34730: Polymers of vinyl chloride or other halogenated olefins, in primary forms | 'polyvinylchloride, suspension polymerised', is a plastic product of fossil origin, it is not biodegradable and it is a thermoplastic material. This product consists of 100% virgin material with no content of recycled material. The product is used in the following applications and sectors: Building products (window frames and other profiles, floor and wall coverings, roofing sheets, linings for tunnels, swimming-pools and reservoirs), piping (water and sewerage pipes and fittings, and ducts for power and telecommunications), coatings (tarpaulins, rainwear and corrugated metal sheets), insulation and sheathing for low voltage power supplies, telecommunications, appliances, and automotive applications, packaging, pharmaceuticals, food and confectionery, water and fruit juices, labels, presentation trays, automotive applications (cables, underbody coating and interior trimmings), medical products (blood bags, transfusion tubes and surgical gloves), leisure products (garden hoses, footwear, inflatable pools, tents). | 9002-86-2 | allocatable product | ecoQuery: https://ecoquery.ecoinvent.org/3.12/cutoff/dataset/276070/documentation The dataset represents the production of 1 kg of S-PVC (suspension polyvinyl chloride). S-PVC is produced in an exothermic reaction through polymerisation of vinyl chloride.;The most frequent production technology for PVC is suspension polymerisation with a majority of the Global production share (90%), followed by emulsion polymerisation with roughly 10%.;The main application for PVC is in the building and construction sector. It is used in products including window frames, pipes and fittings, rolling shutters as well as flooring, roofing, electrical insulation etc. Furthermore, PVC is used for packaging products like blisters or films, and for other products such as toys, signs, or credit cards. S-PVC specifically is primarily is better suited than E-PVC for the large volume production of a limited number of grades. Therefore, S-PVC is the general-purpose grade and is used for most rigid PVC applications such as pipes, profiles, other building materials and hard foils. It is also plasticised and used for flexible applications such as cable insulation, soft foils and medical products.;References:;Fischer I., Schmitt W. F., Porth H.-C., Allsopp M. W., Vianello G. (2014) Poly(Vinyl Chloride), Ullmann's Encyclopedia of Industrial Chemistry, Wiley-VCH.;PlasticsEurope/The European Council of Vinyl Manufacturers (ECVM) (2023): Vinyl Chloride (VCM) and Polyvinyl Chloride (PVC). The activity starts when the raw materials enter the process. From cradle, i.e. including all upstream activities. This activity ends with the production of 1 kg of polyvinyl chloride. The dataset includes the processing of the raw materials and chemicals used for production, infrastructure, an on-site waste treatment process, as well as process emissions to air and water.
polyvinyl chloride production, unspecified polymerisation, weighted average | ordinary transforming activity | Chemicals | 2013:Manufacture of plastics and synthetic rubber in primary forms | C - Manufacturing | polyvinyl chloride, unspecified polymerisation, weighted average | 34730: Polymers of vinyl chloride or other halogenated olefins, in primary forms | polyvinyl chloride, unspecified polymerisation, weighted average', describes a plastic product of fossil origin with an unspecified polymerization process. It is not biodegradable and it is a thermoplastic material. This product consists of 100% virgin material with no content of recycled material. The product is used in the following applications and sectors: Building products (window frames and other profiles, floor and wall coverings, roofing sheets, linings for tunnels, swimming-pools and reservoirs), piping (water and sewerage pipes and fittings, and ducts for power and telecommunications), coatings (tarpaulins, rainwear and corrugated metal sheets), insulation and sheathing for low voltage power supplies, telecommunications, appliances, and automotive applications, packaging, pharmaceuticals, food and confectionery, water and fruit juices, labels, presentation trays, automotive applications (cables, underbody coating and interior trimmings), medical products (blood bags, transfusion tubes and surgical gloves), leisure products (garden hoses, footwear, inflatable pools, tents). | 9002-86-2 | allocatable product | ecoQuery: https://ecoquery.ecoinvent.org/3.12/cutoff/dataset/4040/documentation This activity represents a mix of 1 kg of two types of polyvinyl chloride (PVC), suspension and emulsion PVC, based on their production volume to represent polyvinyl chloride from unspecified polymerisation technology. The activity starts with the raw materials entering the process. From cradle, i.e. including all upstream activities. This activity ends with the production of 1 kg of polyvinyl chloride, unspecified polymerisation, weighted average.
polyvinylchloride, flexible, pellets, recycled to generic market for polyvinylchloride | ordinary transforming activity | Chemicals | 2013:Manufacture of plastics and synthetic rubber in primary forms | C - Manufacturing | polyvinyl chloride, emulsion polymerised | 34730: Polymers of vinyl chloride or other halogenated olefins, in primary forms | 'polyvinylchloride, emulsion polymerised', is a plastic product of fossil origin, it is not biodegradable and it is a thermoplastic material. This product consists of 100% virgin material with no content of recycled material. The product is used in the following applications and sectors: Building products (window frames and other profiles, floor and wall coverings, roofing sheets, linings for tunnels, swimming-pools and reservoirs), piping (water and sewerage pipes and fittings, and ducts for power and telecommunications), coatings (tarpaulins, rainwear and corrugated metal sheets), insulation and sheathing for low voltage power supplies, telecommunications, appliances, and automotive applications, packaging, pharmaceuticals, food and confectionery, water and fruit juices, labels, presentation trays, automotive applications (cables, underbody coating and interior trimmings), medical products (blood bags, transfusion tubes and surgical gloves), leisure products (garden hoses, footwear, inflatable pools, tents). | 9002-86-2 | allocatable product | ecoQuery: https://ecoquery.ecoinvent.org/3.12/cutoff/dataset/94568/documentation This is a renaming activity. Its purpose is to link 'polyvinylchloride, flexible, pellets, recycled' to 'market for polyvinylchloride, emulsion polymerised'. Activity starts with the reception of 'polyvinylchloride, flexible, pellets, recycled'. From cradle, i.e. including all upstream activities. Activity ends with the 'polyvinylchloride, emulsion polymerised' being ready for transportation.
polyvinylchloride, micronised powder, recycled to generic market for polyvinylchloride | ordinary transforming activity | Chemicals | 2013:Manufacture of plastics and synthetic rubber in primary forms | C - Manufacturing | polyvinyl chloride, suspension polymerised | 34730: Polymers of vinyl chloride or other halogenated olefins, in primary forms | 'polyvinylchloride, suspension polymerised', is a plastic product of fossil origin, it is not biodegradable and it is a thermoplastic material. This product consists of 100% virgin material with no content of recycled material. The product is used in the following applications and sectors: Building products (window frames and other profiles, floor and wall coverings, roofing sheets, linings for tunnels, swimming-pools and reservoirs), piping (water and sewerage pipes and fittings, and ducts for power and telecommunications), coatings (tarpaulins, rainwear and corrugated metal sheets), insulation and sheathing for low voltage power supplies, telecommunications, appliances, and automotive applications, packaging, pharmaceuticals, food and confectionery, water and fruit juices, labels, presentation trays, automotive applications (cables, underbody coating and interior trimmings), medical products (blood bags, transfusion tubes and surgical gloves), leisure products (garden hoses, footwear, inflatable pools, tents). | 9002-86-2 | allocatable product | ecoQuery: https://ecoquery.ecoinvent.org/3.12/cutoff/dataset/93016/documentation This is a renaming activity. Its purpose is to link 'polyvinylchloride, micronised powder, recycled' to 'market for polyvinylchloride, suspension polymerised'. Activity starts with the reception of 'polyvinylchloride, micronised powder, recycled'. From cradle, i.e. including all upstream activities. Activity ends with the 'polyvinylchloride, suspension polymerised' being ready for transportation.
polyvinylchloride, rigid, pellets, recycled to generic market for polyvinylchloride | ordinary transforming activity | Chemicals | 2013:Manufacture of plastics and synthetic rubber in primary forms | C - Manufacturing | polyvinyl chloride, suspension polymerised | 34730: Polymers of vinyl chloride or other halogenated olefins, in primary forms | 'polyvinylchloride, suspension polymerised', is a plastic product of fossil origin, it is not biodegradable and it is a thermoplastic material. This product consists of 100% virgin material with no content of recycled material. The product is used in the following applications and sectors: Building products (window frames and other profiles, floor and wall coverings, roofing sheets, linings for tunnels, swimming-pools and reservoirs), piping (water and sewerage pipes and fittings, and ducts for power and telecommunications), coatings (tarpaulins, rainwear and corrugated metal sheets), insulation and sheathing for low voltage power supplies, telecommunications, appliances, and automotive applications, packaging, pharmaceuticals, food and confectionery, water and fruit juices, labels, presentation trays, automotive applications (cables, underbody coating and interior trimmings), medical products (blood bags, transfusion tubes and surgical gloves), leisure products (garden hoses, footwear, inflatable pools, tents). | 9002-86-2 | allocatable product | ecoQuery: https://ecoquery.ecoinvent.org/3.12/cutoff/dataset/94160/documentation This is a renaming activity. Its purpose is to link 'polyvinylchloride, rigid, pellets, recycled' to 'market for polyvinylchloride, suspension polymerised'. Activity starts with the reception of 'polyvinylchloride, rigid, pellets, recycled'. From cradle, i.e. including all upstream activities. Activity ends with the 'polyvinylchloride, suspension polymerised' being ready for transportation.
polyvinylfluoride production | ordinary transforming activity | Chemicals | 2013:Manufacture of plastics and synthetic rubber in primary forms | C - Manufacturing | polyvinylfluoride | 34730: Polymers of vinyl chloride or other halogenated olefins, in primary forms | 'polyvinylfluoride', is a plastic product of fossil origin, it is not biodegradable and it is a thermoplastic material. This product consists of 100% virgin material with no content of recycled material. The product is used in the following applications and sectors: suitable for outdoor coatings or laminates, used as flammability-lowering coatings of airplane interiors and photovoltaic module backsheets, in raincoats and metal sheeting. . | 24981-14-4 | allocatable product | ecoQuery: https://ecoquery.ecoinvent.org/3.12/cutoff/dataset/9790/documentation Basic inventory based on cumulative data.;[This dataset was already contained in the ecoinvent database version 2. It was not individually updated during the transfer to ecoinvent version 3. Life Cycle Impact Assessment results may still have changed, as they are affected by changes in the supply chain, i.e. in other datasets. This dataset was generated following the ecoinvent quality guidelines for version 2. It may have been subject to central changes described in the ecoinvent version 3 change report (http://www.ecoinvent.org/database/ecoinvent-version-3/reports-of-changes/), and the results of the central updates were reviewed extensively. The changes added e.g. consistent water flows and other information throughout the database. The documentation of this dataset can be found in the ecoinvent reports of version 2, which are still available via the ecoinvent website. The change report linked above covers all central changes that were made during the conversion process.] From cradle, i.e. including all upstream activities. Pre-products, energy use, infrastructure, some air emissions and transports. No full information on all air and water emissions available.
polyvinylfluoride production, dispersion | ordinary transforming activity | Chemicals | 2013:Manufacture of plastics and synthetic rubber in primary forms | C - Manufacturing | polyvinylfluoride, dispersion | 34730: Polymers of vinyl chloride or other halogenated olefins, in primary forms | 'polyvinylfluoride, dispersion', is a plastic product of fossil origin, it is not biodegradable and it is a thermoplastic material. This product consists of 100% virgin material with no content of recycled material. The product is used in the following applications and sectors: suitable for outdoor coatings or laminates, used as flammability-lowering coatings of airplane interiors and photovoltaic module backsheets, in raincoats and metal sheeting. | 24981-14-4 | allocatable product | ecoQuery: https://ecoquery.ecoinvent.org/3.12/cutoff/dataset/7771/documentation Basic inventory based on cumulative data.;[This dataset was already contained in the ecoinvent database version 2. It was not individually updated during the transfer to ecoinvent version 3. Life Cycle Impact Assessment results may still have changed, as they are affected by changes in the supply chain, i.e. in other datasets. This dataset was generated following the ecoinvent quality guidelines for version 2. It may have been subject to central changes described in the ecoinvent version 3 change report (http://www.ecoinvent.org/database/ecoinvent-version-3/reports-of-changes/), and the results of the central updates were reviewed extensively. The changes added e.g. consistent water flows and other information throughout the database. The documentation of this dataset can be found in the ecoinvent reports of version 2, which are still available via the ecoinvent website. The change report linked above covers all central changes that were made during the conversion process.] From cradle, i.e. including all upstream activities. Pre-products, energy use, infrastructure, some air emissions and transports. No full information on all air and water emissions available.
polyvinylfluoride, film production | ordinary transforming activity | Chemicals | 2220:Manufacture of plastics products | C - Manufacturing | polyvinylfluoride, film | 36330: Plates, sheets, film, foil and strip, of plastics, not self-adhesive, non-cellular and not reinforced, laminat[…] | polyvinylfluoride, film', is a plastic product of fossil origin, it is not biodegradable and it is a thermoplastic material. This product consists of 100% virgin material with no content of recycled material. The product is used in the following applications and sectors: Poly(vinyl fluoride) films are laminated to sheets of metal with special adhesives. The laminates are used for exterior siding on industrial and residential buildings. Pigmented films can be made in any colour. These films made from PVF have exceptional resistance to sunlight, chemical attack, and water adsorption. They are also extremely tough and have good abrasion resistance. Films can also be laminated to hardboard, paper, polystyrene, polyurethane, and other substrates. These laminates are used for wall coverings, aircraft cabin interiors, pipe covering, duct liners, as well as other applications. A weather-resistant PVF barrier is also resistant to abrasion, chemicals, solvents, and staining. Another application for PVF film is as a release sheeting in the molding of phenolic, epoxide, and polyester plastics, and as a release film for bag molding. It does not become brittle and strips easily from the mold.Toughness is maintained at elevated temperatures at all degrees of humidity and in contact with common solvents. The film has been used for photovoltaic applications because of its high transparency and resistance to solar radiation. | 24981-14-4 | allocatable product | ecoQuery: https://ecoquery.ecoinvent.org/3.12/cutoff/dataset/8491/documentation Basic inventory based on cumulative data.;[This dataset was already contained in the ecoinvent database version 2. It was not individually updated during the transfer to ecoinvent version 3. Life Cycle Impact Assessment results may still have changed, as they are affected by changes in the supply chain, i.e. in other datasets. This dataset was generated following the ecoinvent quality guidelines for version 2. It may have been subject to central changes described in the ecoinvent version 3 change report (http://www.ecoinvent.org/database/ecoinvent-version-3/reports-of-changes/), and the results of the central updates were reviewed extensively. The changes added e.g. consistent water flows and other information throughout the database. The documentation of this dataset can be found in the ecoinvent reports of version 2, which are still available via the ecoinvent website. The change report linked above covers all central changes that were made during the conversion process.] From cradle, i.e. including all upstream activities. Pre-products, energy use, infrastructure, some air emissions and transports. No full information on all air and water emissions available.
polyvinylidenchloride production, granulate | ordinary transforming activity | Chemicals | 2013:Manufacture of plastics and synthetic rubber in primary forms | C - Manufacturing | polyvinylidenchloride, granulate | 34730: Polymers of vinyl chloride or other halogenated olefins, in primary forms | polyvinylidenchloride, granulate', is a plastic product of fossil origin, it is not biodegradable and it is a thermoplastic material. This product consists of 100% virgin material with no content of recycled material. The product is used in the following applications and sectors: monofilaments for the production of military combat boots and insoles, draperies and curtains, and filter applications, medical applications, e.g., colostomy bags are made of monolayer or multilayer structures (EVA-PVDC-EVA), packaging film, packaging of food, drugs, cosmetics, and other perishable or delicate products to extend shelf life. | 9002-85-1 | allocatable product | ecoQuery: https://ecoquery.ecoinvent.org/3.12/cutoff/dataset/624/documentation Data are derived from the Eco-profiles of the European plastics industry (PlasticsEurope). Not included are the values reported for: recyclable wastes, amount of air / N2 / O2 consumed, unspecified metal emission to air and to water, mercaptan emission to air, unspecified CFC/HCFC emission to air, dioxin to water. The amount of "sulphur (bonded)" is assumed to be included into the amount of raw oil.;[This dataset was already contained in the ecoinvent database version 2. It was not individually updated during the transfer to ecoinvent version 3. Life Cycle Impact Assessment results may still have changed, as they are affected by changes in the supply chain, i.e. in other datasets. This dataset was generated following the ecoinvent quality guidelines for version 2. It may have been subject to central changes described in the ecoinvent version 3 change report (http://www.ecoinvent.org/database/ecoinvent-version-3/reports-of-changes/), and the results of the central updates were reviewed extensively. The changes added e.g. consistent water flows and other information throughout the database. The documentation of this dataset can be found in the ecoinvent reports of version 2, which are still available via the ecoinvent website. The change report linked above covers all central changes that were made during the conversion process.] From cradle, i.e. including all upstream activities. Aggregated data for all processes from raw material extraction until delivery at plant
polyvinylidene fluoride production, emulsion polymerisation | ordinary transforming activity | Chemicals | 2013:Manufacture of plastics and synthetic rubber in primary forms | C - Manufacturing | polyvinylidene fluoride | 347: Plastics in primary forms | 'polyvinylidene fluoride', is a plastic product of fossil origin. The product is used in the following applications and sectors: durable finishes for exterior metal siding, electrical insulation, and chemical process equipment. | 9002-85-1 | allocatable product | ecoQuery: https://ecoquery.ecoinvent.org/3.12/cutoff/dataset/275639/documentation This dataset represents the production of 1 kg of polyvinylidene fluoride in the given geography. ;Polyvinylidene fluoride (PVDF, CAS: 9002-85-1; -[CH₂CF₂]ₙ-) is a linear, high-molar-mass, semicrystalline polymer that exists in three distinct crystalline forms. PVDF shares many of the characteristics of other fluoropolymers, such as thermal and oxidative stability, as well as outstanding weatherability. The most common methods for producing PVDF homopolymers and copolymers are emulsion and suspension polymerization. PVDF resins are widely used in architectural coatings, particularly for durable finishes on metal roofing, window frames, and siding, as well as in wire insulation and heat-shrinkable tubing for the electronics and aerospace industries. They are also used in chemical processing equipment, solid piping systems, and as piezoelectric films for sensitive transducer applications. PVDF is also used in lithium-ion batteries, especially as a binder material in the electrode fabrication process;In this dataset, the raw material inputs, and process-specific material exchanges, are modelled with a generic stoichiometry-based tool, using literature or estimated yields. The emissions are modelled with a default value, which is estimated based on losses, unreacted chemicals, among others. The auxiliary (i.e., cooling water and infrastructure) and energy consumption exchanges are modelled with a default value based on industry data from literature sources. For more information on the calculations refer to the sampling procedure.;Reference:;Hintzer, K., Zipplies, T., Carlson, D.P. and Schmiegel, W. (2014). Fluoropolymers, Organic. In Ullmann's Encyclopedia of Industrial Chemistry, (Ed.). https://doi.org/10.1002/14356007.a11_393.pub2 The activity starts with the raw materials entering the process. From cradle, i.e. including all upstream activities. This activity ends with the production of 1 kg of polyvinylidene fluoride. The dataset includes the processing of the raw materials and chemicals used for production, infrastructure, an on-site waste treatment process, as well as energy and direct process emissions to air and water.
pomegranate production | ordinary transforming activity | Agriculture & Animal Husbandry | 0124:Growing of pome fruits and stone fruits | A - Agriculture, forestry and fishing | pomegranate | 01359: Other fruits, n.e.c. | The product 'pomegranate' is a fruit. It is a perennial crop. |  | allocatable product | ecoQuery: https://ecoquery.ecoinvent.org/3.12/cutoff/dataset/19842/documentation This dataset represents the production of 1 kg of fresh Pomegranate which is a peripheral crop harvested in May, 2016 at a farm located in village- Vadner Bhairav and District- Nashik of Maharashtra. The farm has a yield of 60,000 kg fresh matter per ha for this crop cycle. Harvesting date is 15-May, 2016. Mineral NPK fertilizer input is 54.68-89.69-166.25 kg/ha. Micro/macro nutrients applied are Mg 135.47 kg/ha, Zinc 54.26 kg/ha, Borax 51.67, Manganese sulfate 27.13 kg/ha, Portafer 72.34 kg/ha, and Sulfite 103.62 kg/ha. Organic fertilizer applied amounts to 9000 kg of manure from Local mix slurry. Fungicides used has active ingredient as Carbendazin 750g/ha, Mancozeb 6187.5g/ha. Insecticides used has active ingredient as Dimethoate 900g/ha, Dichlorovos 2280g/ha, Chlorpyriphos 450g/ha, Imidacloprid 267g/ha. Other pesticide used is plant based horticultural oil (neem and Karanj) 15.19 kg/ha. Machinery is used for Pesticide spray with fuel consumption of 6.24 kg/ha and for Nutrient spray with fuel consumption of 18.72 kg/ha. This is a perennial crop with periodic harvesting From cradle, i.e. including all upstream activities. The activity ends with the harvesting of the mature Pomegranate from the tree.
port facilities construction | ordinary transforming activity | Infrastructure & Machinery | 4290:Construction of other civil engineering projects | F - Construction | port facilities | 53232: Harbours, waterways and related facilities | This is delivering the service of construction, maintenance, land use and the decommission of one port. The service is based on the conditions at the Port of Rotterdam, in the Netherlands. It includes the construction material, energy use and disposal for excavation, transport of the deconstructed material, disposal of the materials, emissions and energy consumption. |  | allocatable product | ecoQuery: https://ecoquery.ecoinvent.org/3.12/cutoff/dataset/2558/documentation The dataset represents the construction, the maintenance, the land use and the disposal of one port with life time assumed to be 100 years. Port facilities construction is starting with material for the construction. Port maintenance and land use is starting with the energy consumption. From cradle, i.e. including all upstream activities. The dataset ends with the construction, maintenance and disposal of one port. The dataset includes material for the construction, energy use and disposal accounting for excavation and transport of the deconstructed material as well as for disposal of the materials as inert waste, 5% water on inert material landfill. For the maintenance and land use dataset, it ends with the maintenance and land use of one port. It includes emissions of to water due to non removed oil spills, land occupation and transformation and energy consumption.
portachrom production | ordinary transforming activity | Resource Extraction; Minerals | 0729:Mining of other non-ferrous metal ores | B - Mining and quarrying | portachrom | 41113: Ferro-chromium | ‘portachrom’ is a product that belongs to the metal sector. It is produced from chromium containing concentrate after the beneficiation process. It can be used in the following applications and/or processes: as colouring agent in glass production. | 001308-31-2 | allocatable product | ecoQuery: https://ecoquery.ecoinvent.org/3.12/cutoff/dataset/311/documentation The dataset represents the production of 1 kg of portachrom from chromium containing concentrate following benefication process.;Land-use is an approximation based on iron ore extraction. Material and energy inputs, industrial machine, and particulate emissions are an approximation based on iron mining and limestone crushing and milling.;[This dataset was already contained in the ecoinvent database version 2. It was not individually updated during the transfer to ecoinvent version 3. Life Cycle Impact Assessment results may still have changed, as they are affected by changes in the supply chain, i.e. in other datasets. This dataset was generated following the ecoinvent quality guidelines for version 2. It may have been subject to central changes described in the ecoinvent version 3 change report (http://www.ecoinvent.org/database/ecoinvent-version-3/reports-of-changes/), and the results of the central updates were reviewed extensively. The changes added e.g. consistent water flows and other information throughout the database. The documentation of this dataset can be found in the ecoinvent reports of version 2, which are still available via the ecoinvent website. The change report linked above covers all central changes that were made during the conversion process.] From the reception of chromium containing concentrate following benefication process. From cradle, i.e. including all upstream activities. This activity ends with the production of 1 kg of portachrom. The dataset includes raw materials, machineries and energy consumption for production, estimated emissions to air from production and infrastructure of the site. The dataset doesn't include water emissions, overburden and tailing material from process, and losses of product.
portafer production | ordinary transforming activity | Resource Extraction; Minerals | 0710:Mining of iron ores | B - Mining and quarrying | portafer | 14100: Iron ores and concentrates, other than roasted iron pyrites | 'portafer' is a metal. It is a brand name for ferric oxide. It is a direct product of mining, crushing and milling. It can be used in the following applications and/or processes: production of construction materials (50%) and coatings (28%), production of brown glass, as well as brown, black, green, red or yellow colors in glazes or enamels. |  | allocatable product | ecoQuery: https://ecoquery.ecoinvent.org/3.12/cutoff/dataset/4192/documentation This dataset represents the production of 1 kg of portafer (ferric oxide) from iron ore in the ground. Portafer is a brand name for ferric oxide and is used mainly for the production of construction materials (50%) and coatings (28%). It is used to produce brown glass, as well as brown, black, green, red or yellow colors in glazes or enamels. Ferric oxide (Fe2O3) – also called red iron oxide – is one of the three different forms of iron oxides which exist and that are used in iron production. ;Since no quantitative information was found concerning the production of ferric oxides, it is assumed for this dataset that ferric oxide – like for iron-containing minerals in general – is extracted by open pits mining, followed by crushing and milling of the mined ores. Land-use is approximated based on iron ore extraction. Material and energy inputs, industrial machines, and particulate emissions are approximated based on iron mining and limestone crushing and milling.;References:;Hischier R. (2007) Life Cycle Inventories of Packagings and Graphical Papers. Ecoinvent report No. 11, Swiss Centre for Life Cycle Inventories, Dübendorf, 2007. From the extraction of iron ore in ground. From cradle, i.e. including all upstream activities. This activity ends with the production of 1 kg of portafer. The dataset includes raw materials, machineries and energy consumption for production, emissions to air, and infrastructure. The dataset doesn't include water emissions, overburden and tailing material from processing, and losses of product.
potash salt production | ordinary transforming activity | Resource Extraction; Minerals; Agriculture & Animal Husbandry | 0891:Mining of chemical and fertilizer minerals | B - Mining and quarrying | potash salt | 34639: Carnallite, sylvite and other potassic fertilizers, n.e.c. | potash salt' is an inorganic substance which is supplying the nutrient of Potassium to the plants. It contains 10% K2O. It is solid under normal conditions of temperature and pressure. It is modelled as a pure substance. Modelling this substance in a solution requires the user to add the solvent of their choice in their models. There is no publicly available information about the consumption of this substance on a consumer level. There is no publicly available information about the consumption of this substance on industrial sites. Based on EU regulations (REGULATION (EU) 2019/1009), if this substance would be used as fertiliser, it could be labelled as N-P-K of: (0-0-8). |  | allocatable product | ecoQuery: https://ecoquery.ecoinvent.org/3.12/cutoff/dataset/23383/documentation This dataset is a weighted average from the respective regional datasets.;This dataset represents the production of 1 kg of potash salt, with 10% K2O, at the mine. Commercial potash deposits come originally from evaporite deposits and are often buried deep below the earth's surface. Potash ores are rich in potassium chloride (KCl), sodium chloride (NaCl) and other salts and clays, and are obtained by conventional shaft mining with the extracted ore ground into a powder. Other methods include dissolution mining and evaporation methods from brines. In the evaporation method, hot water is injected into the potash which is dissolved and then pumped to the surface where it is concentrated by solar induced evaporation. Amine reagents are then added to either the mined or evaporated solutions. In this dataset, shaft mining technology is assumed.;Potash salt is used as potassium (K) containing fertiliser.;Data on ore extraction and fuel used where collected from Fertilizers Europe. Infrastructure were assumed similar to those of dolomite production as per Althaus et al (2007).;The main data source for this dataset is Fertilizers Europe (2014), complemented by Althaus et al (2007).;References:;Fertilizers Europe (2014): Average Emissions Year 2011. Fertilizers Europe Environmental report (internal).;Fertilizers Europe (2016): Average Emissions Year 2014. Fertilizers Europe Environmental report (internal). Used for updated energy and GHG emission in Carbon Footprint Calculator;Althaus H.-J., Chudacoff M., Hischier R., Jungbluth N., Osses M. and Primas A. (2007) Life Cycle Inventories of Chemicals. ecoinvent report No. 8, v2.0. EMPA Dübendorf, Swiss Centre for Life Cycle Inventories, Dübendorf, CH. The activity starts from potash extraction at the mine. From cradle, i.e. including all upstream activities. This activites ends with the production of 1 kg of potash salt.
potassium acetate production, from potassium hydroxide acetic acid | ordinary transforming activity | Chemicals | 2011:Manufacture of basic chemicals | C - Manufacturing | potassium acetate | 34: Basic chemicals | 'potassium acetate' is an inorganic substance with a CAS no. : 127-08-2 It is called 'potassium acetate' under IUPAC naming and its molecular formula is: CH3COOK It is solid under normal conditions of temperature and pressure odourless or with a faint acetic odour. The substance is modelled as a pure substance. Modelling this substance in a solution requires the user to add the solvent of their choice in their models. There are no publicly available information about the consumption of this substance on a consumer level. On industrial sites, the substance is used to purify pen icillin. It is also used as a diuretic and as a catalyst to make polyurethane. | 127-08-2 | allocatable product | ecoQuery: https://ecoquery.ecoinvent.org/3.12/cutoff/dataset/275985/documentation This dataset represents production of 1 kg of potassium acetate from potassium hydroxide and acetic acid in the given geography. ;Potassium acetate (CAS 127-08-2, CH3COOK) is a white solid that is odorless or has a faint acetic acid odour. Its main applications include penicillin purification, as a diuretic, and as a catalyst in polyurethane production. ;In this dataset, the raw material inputs, and process-specific material exchanges, are modelled with a generic stoichiometry-based tool, using literature or estimated yields. The emissions are modelled with a default value, which is estimated based on losses, unreacted chemicals, among others. The auxiliary (i.e., cooling water and infrastructure) and energy consumption exchanges are modelled with a default value based on industry data from literature sources. For more information on the calculations refer to the sampling procedure.;References:;Le Berre, C., Serp, P., Kalck, P. and Torrence, G.P. (2014). Acetic Acid. In Ullmann's Encyclopedia of Industrial Chemistry, (Ed.). The activity starts with the raw materials entering the process. From cradle, i.e. including all upstream activities. This activity ends with the production of 1 kg of potassium acetate. The dataset includes the processing of the raw materials and chemicals used for production, infrastructure, an on-site waste treatment process, as well as energy and direct process emissions to air and water.
potassium carbonate production, from potassium hydroxide | ordinary transforming activity | Chemicals | 2011:Manufacture of basic chemicals | C - Manufacturing | potassium carbonate | 34240: Phosphates of triammonium; salts and peroxysalts of inorganic acids and metals n.e.c. | 'potassium carbonate' is an inorganic substance with a CAS no. : 000584-08-7. It is called 'dipotassium;carbonate' under IUPAC naming and its molecular formula is: CK2O3. It is solid under normal conditions of temperature and pressure and it has no odor. It is modelled as a pure substance. Modelling this substance in a solution requires the user to add the solvent of their choice in their models. On a consumer level, is used in the following products: anti-freeze products and coating products. There is no publicly available information about the consumption of this substance on industrial sites. | 000584-08-7 | allocatable product | ecoQuery: https://ecoquery.ecoinvent.org/3.12/cutoff/dataset/5977/documentation This dataset represents the production of 1 kg potassium carbonate. Anhydrous potassium carbonate (K2CO3) is a white, hygroscopic, powdery material that deliquesces in moist air. It is readily soluble in water with the formation of an alkaline solution. K2CO3 forms several hydrates, of which K2CO3 · 1.5 H2O is the stable phase in contact with the saturated solution from 0 °C to ca. 110 °C. This hydrate crystallizes in glassy, virtually dust-free crystals. It is also hygroscopic and deliquesces in moist air. It is completely dehydrated at 130 – 160 °C.;The glass industry is the most important consumer of K2CO3. Large amounts are also required for potassium silicate manufacture. Potassium carbonate is additonally used for many organic syntheses, such as the production of potassium salts, and as a starting material for the production of drying, neutralization, and condensation agents. Potassium carbonate is used as a fertilizer for acidic soil. Other users are the electrical industry, the dye industry, the printing trade, the textile industry, the leather goods industry, and the ceramic industry. The food industry uses potassium carbonate as a leavening agent in baked goods, as a debitterizing agent for cocoa beans, and as an additive for drying raisins. Potash is also frequently used in the pharmaceutical industry as a raw material and auxiliary.;For this dataset, the production of potassium carbonate by means of the reaction of potassium hydroxide and carbon dioxide is considered. Due to lack of industrial data, the inventory is based on stoechiometric calculations, as well as approximations based on data from a large chemical plant (Gendorf 2016).;References:;Sutter, J. (2007) Life Cycle Inventories of Highly Pure Chemicals. ecoinvent report No. 19. Swiss Centre for Life Cycle Inventories, Dübendorf, 2007.;Gendorf (2016) Umwelterklärung 2015, Werk Gendorf Industriepark, www.gendorf.de. From the reception of potassium hydroxide and carbon dioxide at the factory gate. From cradle, i.e. including all upstream activities. This activity ends with the production of potassium carbonate. The system includes the process with consumption of raw materials, energy, infrastructure and land use as well as the generation of emissions to air and water.
potassium chloride production | ordinary transforming activity | Chemicals; Agriculture & Animal Husbandry | 2012:Manufacture of fertilizers and nitrogen compounds | C - Manufacturing | potassium chloride | 34631: Potassium chloride (muriate of potash) | 'potassium chloride' is an inorganic substance with a CAS no. : 007447-40-7. It is called 'potassium;chloride' under IUPAC naming and its molecular formula is: ClK. It is solid under normal conditions of temperature and pressure and it has no odor. It is modelled as a pure substance. Modelling this substance in a solution requires the user to add the solvent of their choice in their models. On a consumer level, is used in the following products: laboratory chemicals There is no publicly available information about the consumption of this substance on industrial sites. Based on EU regulations (REGULATION (EU) 2019/1009), if this substance would be used as fertiliser, it could be labelled as N-P-K of: (0-0-52). | 007447-40-7 | allocatable product | ecoQuery: https://ecoquery.ecoinvent.org/3.12/cutoff/dataset/4474/documentation This dataset represents the production of 1 kg of potassium chloride, with 60% K2O. Potassium chloride (formula KCl), also known as muriate of potash, is an odorless salt that has a white or colorless vitreous crystal appearanceis. Izt is mostly used as potassium (K) fertiliser that can also be a component in multi-nutrient fertilisers. Potassium chloride is produced by shaft mining and beneficiation. The modelled process includes the mining of potash salt. The incoming waste from the production is treated as inert material on a landfill site. Potassium chloride is produced in a wide variety of crystal sizes, according to the potash ore and process used. Different applications demand various particle-size distributions obtained by screening.;Potassium chloride is mainly used as a fertiliser, and is also used in medicine, in scientific applications, and in food processing, where it is known as E number additive E508.;The main data source for this dataset is Fertilizers Europe (2014), complemented by Althaus et al (2007).;References:;Fertilizers Europe (2014): Average Emissions Year 2011. Fertilizers Europe Environmental report (internal).;Fertilizers Europe (2016): Average Emissions Year 2014. Fertilizers Europe Environmental report (internal). Used for updated energy and GHG emission in Carbon Footprint Calculator;Althaus H.-J., Chudacoff M., Hischier R., Jungbluth N., Osses M. and Primas A. (2007) Life Cycle Inventories of Chemicals. ecoinvent report No. 8, v2.0. EMPA Dübendorf, Swiss Centre for Life Cycle Inventories, Dübendorf, CH. The activity starts from potash extraction at the mine. From cradle, i.e. including all upstream activities. This activites ends with the production of 1 kg of potassium chloride.
potassium chloride production, from salar brine | ordinary transforming activity | Chemicals; Agriculture & Animal Husbandry | 2012:Manufacture of fertilizers and nitrogen compounds | C - Manufacturing | potassium chloride, industrial grade | 34631: Potassium chloride (muriate of potash) | 'potassium chloride, industrial grade' is an inorganic substance with a CAS no. : 007447-40-7. It is called 'potassium;chloride' under IUPAC naming and its molecular formula is: ClK. It is solid under normal conditions of temperature and pressure and it has no odor. Other chemical components are sodium (typical 0.9), sulfate (2.0) magnesium (<0.1), calcium (<0.8), insolubles (<0.1) and moisture (0.3). Modelling this substance in a solution requires the user to add the solvent of their choice in their models. On a consumer level, is used in the following products: laboratory chemicals There is no publicly available information about the consumption of this substance on industrial sites. | 7447-40-7 | allocatable product | ecoQuery: https://ecoquery.ecoinvent.org/3.12/cutoff/dataset/20457/documentation This activity represents the production of potassium chloride from salar brine in Chile. The Atacama Desert in northern Chile is rich in Salar brines which are formed through a natural leaching process in underground halite aquifers where increasing concentrations of lithium and potassium from the Andes Mountains are accumulated. The activity starts with the pumping of Salar brines via standard wells from approximately 0.5 – 30 m below a salt crust into large evaporation ponds (plastic-lined) to concentrate the salts. This site in the Atacama Desert is best suited for solar drying (8 – 10 months) since it offers very dry atmospheric conditions. The initial phase chemistry is controlled by mixing brines from separate evaporation ponds to remove the magnesium and sulfate at the early stages of the evaporation. From cradle, i.e. including all upstream activities. The activity ends with the harvesting of the salts rich in potassium chloride by excavators ready for use at a purity of min. 95%. Other chemical components are sodium (typical 0.9), sulfate (2.0) magnesium (<0.1), calcium (<0.8), insolubles (<0.1) and moisture (0.3).
potassium chloride sludge, Recycled Content cut-off | ordinary transforming activity | Chemicals; Agriculture & Animal Husbandry | not available | not available | potassium chloride sludge | 34659: Fertilizers n.e.c. | Potassium chloride sludge is a by product of electrolysis processes from the spent electrolyte. It has a potassium content of 70% as K2O or 58% as potassium (K). It is further used in agriculture as a source of of potassium. |  | Recyclable | ecoQuery: https://ecoquery.ecoinvent.org/3.12/cutoff/dataset/25556/documentation From cradle, i.e. including all upstream activities.
potassium hydroxide production | ordinary transforming activity | Chemicals | 2011:Manufacture of basic chemicals | C - Manufacturing | hydrogen, gaseous, low pressure | 34210: Hydrogen, nitrogen, oxygen, carbon dioxide and rare gases; inorganic oxygen compounds of non-metals n.e.c. | hydrogen, gaseous, low pressure' is an inorganic substance with a CAS no. : 001333-74-0. It is called 'molecular hydrogen' under IUPAC naming and its molecular formula is: H2. It is gas under normal applied low pressure and it has no odor. It is modelled as a pure substance. Modelling this substance in a solution requires the user to add the solvent of their choice in their models. On a consumer level, is used in the following products: Fuels and related products, water treatment products. On industrial sites, the substance is used for the manufacture of products in the following sectors: Fuels and fuel additives, functional fluids (closed systems), intermediates, laboratory chemicals, odor agents, oxidizing/reducing agents, processing aids, specific to petroleum production. | 001333-74-0 | allocatable product | ecoQuery: https://ecoquery.ecoinvent.org/3.12/cutoff/dataset/29093/documentation This dataset represents the production of 1 kg of pure potassium hydroxide (KOH), which is commercialized in the form of a 85.6% aqueous solution. Potassium hydroxide forms solid flakes at room temperature and is used primarily for the production of potassium phosphates, as well as potassium soaps and detergents. It is manufactured by the electrolysis of potassium chloride brine in electrolytical cells.;This dataset is based on industrial as well as literature data. The original data is published in the ecoinvent report No. 17 (pg 702), that describes the production of 1 kg of 85.6% (~90%) pure KOH. The data in this report was scaled up to represent the product of interest.;References:;Jungbluth, N., Chudacoff, M., Dauriat, A., Dinkel, F., Doka, G., Faist Emmenegger, M., Gnansounou, E., Kljun, N., Schleiss, K., Spielmann, M., Stettler, C., Sutter, J. 2007: Life Cycle Inventories of Bioenergy. ecoinvent report No. 17, Swiss Centre for Life Cycle Inventories, Dübendorf, CH. The activity starts when the raw materials enter the process. From cradle, i.e. including all upstream activities. This activity ends with the production of potassium hydroxide. The dataset includes all precursors, ancillary materials, emissions and estimated infrastructure.
potassium hydroxide production | ordinary transforming activity | Chemicals | 2011:Manufacture of basic chemicals | C - Manufacturing | chlorine, gaseous | 34231: Chemical elements n.e.c.; inorganic acids except phosphoric, nitric and sulphonitric; inorganic oxygen compoun[…] | 'chlorine, gaseous' is an inorganic substance with a CAS no. : 007782-50-5. It is called 'molecular chlorine' under IUPAC naming and its molecular formula is: Cl2. It is gas under normal conditions of temperature and pressure as a greenish-yellow gas with an irritating, pungent odor. It is modelled as a pure substance. Modelling this substance in a solution requires the user to add the solvent of their choice in their models. On a consumer level, is used in the following products: laboratory chemicals, water treatment chemicals, biocides (e.g. disinfectants, pest control products) and washing & cleaning products. There is no publicly available information about the consumption of this substance on industrial sites. | 7782-50-5 | allocatable product | ecoQuery: https://ecoquery.ecoinvent.org/3.12/cutoff/dataset/18398/documentation This dataset represents the production of 1 kg of pure potassium hydroxide (KOH), which is commercialized in the form of a 85.6% aqueous solution. Potassium hydroxide forms solid flakes at room temperature and is used primarily for the production of potassium phosphates, as well as potassium soaps and detergents. It is manufactured by the electrolysis of potassium chloride brine in electrolytical cells.;This dataset is based on industrial as well as literature data. The original data is published in the ecoinvent report No. 17 (pg 702), that describes the production of 1 kg of 85.6% (~90%) pure KOH. The data in this report was scaled up to represent the product of interest.;References:;Jungbluth, N., Chudacoff, M., Dauriat, A., Dinkel, F., Doka, G., Faist Emmenegger, M., Gnansounou, E., Kljun, N., Schleiss, K., Spielmann, M., Stettler, C., Sutter, J. 2007: Life Cycle Inventories of Bioenergy. ecoinvent report No. 17, Swiss Centre for Life Cycle Inventories, Dübendorf, CH. The activity starts when the raw materials enter the process. From cradle, i.e. including all upstream activities. This activity ends with the production of potassium hydroxide. The dataset includes all precursors, ancillary materials, emissions and estimated infrastructure.
potassium hydroxide production | ordinary transforming activity | Chemicals | 2011:Manufacture of basic chemicals | C - Manufacturing | potassium hydroxide | 34231: Chemical elements n.e.c.; inorganic acids except phosphoric, nitric and sulphonitric; inorganic oxygen compoun[…] | 'potassium hydroxide' is an inorganic substance with a CAS no. : 001310-58-3. It is called 'potassium;hydroxide' under IUPAC naming and its molecular formula is: HKO. It is solid under normal conditions of temperature and pressure and it has no odor. It is modelled as a pure substance. Modelling this substance in a solution requires the user to add the solvent of their choice in their models. On a consumer level, is used in the following products: washing & cleaning products, coating products, cosmetics and personal care products, pH regulators and water treatment products and perfumes and fragrances. There is no publicly available information about the consumption of this substance on industrial sites. | 001310-58-3 | allocatable product | ecoQuery: https://ecoquery.ecoinvent.org/3.12/cutoff/dataset/959/documentation This dataset represents the production of 1 kg of pure potassium hydroxide (KOH), which is commercialized in the form of a 85.6% aqueous solution. Potassium hydroxide forms solid flakes at room temperature and is used primarily for the production of potassium phosphates, as well as potassium soaps and detergents. It is manufactured by the electrolysis of potassium chloride brine in electrolytical cells.;This dataset is based on industrial as well as literature data. The original data is published in the ecoinvent report No. 17 (pg 702), that describes the production of 1 kg of 85.6% (~90%) pure KOH. The data in this report was scaled up to represent the product of interest.;References:;Jungbluth, N., Chudacoff, M., Dauriat, A., Dinkel, F., Doka, G., Faist Emmenegger, M., Gnansounou, E., Kljun, N., Schleiss, K., Spielmann, M., Stettler, C., Sutter, J. 2007: Life Cycle Inventories of Bioenergy. ecoinvent report No. 17, Swiss Centre for Life Cycle Inventories, Dübendorf, CH. The activity starts when the raw materials enter the process. From cradle, i.e. including all upstream activities. This activity ends with the production of potassium hydroxide. The dataset includes all precursors, ancillary materials, emissions and estimated infrastructure.
potassium mining and benefication | ordinary transforming activity | Chemicals; Agriculture & Animal Husbandry | 2012:Manufacture of fertilizers and nitrogen compounds | C - Manufacturing | potassium chloride | 34631: Potassium chloride (muriate of potash) | 'potassium chloride' is an inorganic substance with a CAS no. : 007447-40-7. It is called 'potassium;chloride' under IUPAC naming and its molecular formula is: ClK. It is solid under normal conditions of temperature and pressure and it has no odor. It is modelled as a pure substance. Modelling this substance in a solution requires the user to add the solvent of their choice in their models. On a consumer level, is used in the following products: laboratory chemicals There is no publicly available information about the consumption of this substance on industrial sites. Based on EU regulations (REGULATION (EU) 2019/1009), if this substance would be used as fertiliser, it could be labelled as N-P-K of: (0-0-52). | 007447-40-7 | allocatable product | ecoQuery: https://ecoquery.ecoinvent.org/3.12/cutoff/dataset/23712/documentation The dataset describes the production of potassium chloride (KCl). KCl has a K2O content of 60% in terms of mass. The production process combines mining of potash salt and its further beneficiation. The original dataset is documented in Nemecek T. & Kägi T. (2007).;Reference: Nemecek T. & Kägi T. (2007) Life Cycle Inventories of Swiss and European Agricultural Production Systems. Final report ecoinvent V2.0 No. 15a. Agroscope Reckenholz-Taenikon Research Station ART, Swiss Centre for Life Cycle Inventories, Zurich and Dübendorf, CH, retrieved from: www.ecoinvent.ch.;[This dataset is meant to replace the following datasets:; - potassium chloride production, CA-SK, 2000 - 2000 (e16f6afb-c70c-4223-969c-19f9ee34523f)] Potassium chloride production process starting from underground mining of potash salts. From cradle, i.e. including all upstream activities. This activity ends with dried potassium chloride at factory gate. the dataset includes the mining of potash salts, the processes of concentration of the potassium chloride, conditioning and drying. The use of the resource sylvinite was accounted for as well as the disposal of the salt residues on heaps and to rivers. Treatment of other wastes was included. Infrastructure was included by means of a proxy module. Coating and packaging of the final fertiliser products were not included.
potassium nitrate production | ordinary transforming activity | Chemicals; Agriculture & Animal Husbandry | 2012:Manufacture of fertilizers and nitrogen compounds | C - Manufacturing | potassium nitrate | 34646: Potassium nitrate | 'potassium nitrate' is an inorganic substance with a CAS no. : 007757-79-1. It is called 'potassium;nitrate' under IUPAC naming and its molecular formula is: KNO3. It is solid under normal conditions of temperature and pressure and it has no odor. It is modelled as a pure substance. Modelling this substance in a solution requires the user to add the solvent of their choice in their models. On a consumer level, is used in the following products: fertilisers, cosmetics and personal care products, anti-freeze products and washing & cleaning products. There is no publicly available information about the consumption of this substance on industrial sites. Based on EU regulations (REGULATION (EU) 2019/1009), if this substance would be used as fertiliser, it could be labelled as N-P-K of: (14-0-39). | 007757-79-1 | allocatable product | ecoQuery: https://ecoquery.ecoinvent.org/3.12/cutoff/dataset/5595/documentation This dataset represents the production of 1 kg of potassium nitrate, with 14% N and 44% K2O, from potassium chloride and nitric acid. Potassium nitrate (formula KNO3) is an ionic salt of potassium ions K+ and nitrate ions NO3-. Potassium nitrate is found in nature as a mineral called niter. For industrial applications, potassium nitrate is produced by neutralizing nitric acid with potassium hydroxide derived from potassium chloride. This reaction is highly exothermic: KOH + HNO3 → KNO3 + H2O;Potassium nitrate is used as compound fertiliser to enrich the soil in nitrogen (N), and potassium (K), two of the main macronutrients needed to support plant growth. It is also used in tree stump removal, rocket propellants and fireworks and is one of the major constituents of gunpowder (black powder). In processed meats, potassium nitrate reacts with hemoglobin and generates a pink color.;The main data sources for this dataset ia Althaus et al (2007).;References:;Althaus H.-J., Chudacoff M., Hischier R., Jungbluth N., Osses M. and Primas A. (2007) Life Cycle Inventories of Chemicals. ecoinvent report No. 8, v2.0. EMPA Dübendorf, Swiss Centre for Life Cycle Inventories, Dübendorf, CH. The activity includes all the raw and processed materials necessary to produce this product. Nitric acid, potassium chloride and heat (as natural gas) are included. No direct emissions are included. From cradle, i.e. including all upstream activities. The activity ends with the final product being ready for transportation at the production site.
potassium nitrate production, agricultural grade | ordinary transforming activity | Chemicals; Agriculture & Animal Husbandry | 2012:Manufacture of fertilizers and nitrogen compounds | C - Manufacturing | potassium nitrate, agricultural grade | 34646: Potassium nitrate | potassium nitrate, agricultural grade' is an inorganic substance with a CAS no. : 007757-79-1. It is called 'potassium;nitrate' under IUPAC naming and its molecular formula is: KNO3. It is solid under normal conditions of temperature and pressure and it has no odor. It is modelled with a purity of 50%. Modelling this substance in a solution requires the user to add the solvent of their choice in their models. On a consumer level, is used in the following products: fertilisers, cosmetics and personal care products, anti-freeze products and washing & cleaning products. There is no publicly available information about the consumption of this substance on industrial sites. | 7757-79-1 | allocatable product | ecoQuery: https://ecoquery.ecoinvent.org/3.12/cutoff/dataset/20955/documentation This activity represents the production of potassium nitrate in a purity of 50%. This potassium nitrate (KNO3) is chlorine-free, water soluble, and shows fast absorption for agricultural use. The chemical production process of potassium nitrates (KNO3) goes via sodium nitrate (NaO3) extracted from the caliche ore and potassium chloride (KCl) harvested from the Salar brines. The activity involves a nitrate crystallization process at moderate temperatures (80°C) to form KNO3 from NaNO3 and KCL. From cradle, i.e. including all upstream activities. The activity ends with the potassium nitrate ready for use at a purity of 50%.
potassium nitrate production, industrial grade | ordinary transforming activity | Chemicals | 2012:Manufacture of fertilizers and nitrogen compounds | C - Manufacturing | potassium nitrate, industrial grade | 34280: Hydrogen peroxide; phosphides; carbides; hydrides, nitrides, azides, silicides and borides | 'potassium nitrate, industrial grade' is an inorganic substance with a CAS no. : 007757-79-1. It is called 'potassium nitrate' under IUPAC naming and its molecular formula is: KNO3. It is solid under normal conditions of temperature and pressure and appears as a colorless to white powder. It is modelled as a pure substance. Modelling this substance in a solution requires the user to add the solvent of their choice in their models. On a consumer level, is used in the following products: fertilisers, cosmetics and personal care products, anti-freeze products and washing & cleaning products. On industrial sites, the substance is used for the manufacture of products in the following sectors: formulation of mixtures and/or re-packaging, agriculture, forestry and fishing and scientific research and development. Based on EU regulations (REGULATION (EU) 2019/1009), if this substance would be used as fertiliser, it could be labelled as N-P-K of: (14-0-39). | 7757-79-1 | allocatable product | ecoQuery: https://ecoquery.ecoinvent.org/3.12/cutoff/dataset/19573/documentation This activity represents the refining of potassium nitrate of lower purity to high purity of >95%. Potassium nitrate (KNO3) in prill form used as industrial chemical for glass, ceramic frits, enamel glazes, and metal treatment, fireworks and gun powder. The activity involves further refining processes at moderate temperatures ( 40°C) to form KNO3 in high purity. From cradle, i.e. including all upstream activities. This activity ends with potassium nitrate refined to a purity of >95% ready for use.
potassium nitrate production, technical grade | ordinary transforming activity | Chemicals | 2012:Manufacture of fertilizers and nitrogen compounds | C - Manufacturing | potassium nitrate, technical grade | 34280: Hydrogen peroxide; phosphides; carbides; hydrides, nitrides, azides, silicides and borides | 'potassium nitrate, technical grade' is an inorganic substance with a CAS no. : 007757-79-1. It is called 'potassium nitrate' under IUPAC naming and its molecular formula is: KNO3. It is solid under normal conditions of temperature and pressure and appears as a colorless to white powder. It is modelled with 98% purity. Modelling this substance in a solution requires the user to add the solvent of their choice in their models. On a consumer level, is used in the following products: fertilisers, cosmetics and personal care products, anti-freeze products and washing & cleaning products. On industrial sites, the substance is used for the manufacture of products in the following sectors: formulation of mixtures and/or re-packaging, agriculture, forestry and fishing and scientific research and development. Based on EU regulations (REGULATION (EU) 2019/1009), if this substance would be used as fertiliser, it could be labelled as N-P-K of: (14-0-39). | 7757-79-1 | allocatable product | ecoQuery: https://ecoquery.ecoinvent.org/3.12/cutoff/dataset/20513/documentation Potassium nitrate (KNO3), crystal form used as industrial chemical for high purity requirements such as the solar salt component for Concentrated Solar Power (CSP) applications. The activity starts with the potassium nitrate at a purity of >95% and sodium nitrate at a purity of 50% ready for refining. From cradle, i.e. including all upstream activities. The activity ends with potassium nitrate at a purity of >98% ready for use.
potassium perchlorate production | ordinary transforming activity | Chemicals | 2011:Manufacture of basic chemicals | C - Manufacturing | potassium perchlorate | 34240: Phosphates of triammonium; salts and peroxysalts of inorganic acids and metals n.e.c. | 'potassium perchlorate' is an inorganic substance with a CAS no. : 007778-74-7. It is called 'potassium;perchlorate' under IUPAC naming and its molecular formula is: ClKO4. It is solid under normal conditions of temperature and pressure with no information available about its odor. It is modelled as a pure substance. Modelling this substance in a solution requires the user to add the solvent of their choice in their models. There is no publicly available information about the consumption of this substance on a consumer level. On industrial sites, the substance is used for the manufacture of products in the following sectors: pyrotechnics and medicine. | 7778-74-7 | allocatable product | ecoQuery: https://ecoquery.ecoinvent.org/3.12/cutoff/dataset/9799/documentation This dataset represents the production of 1 kg potassium perchlorate, at plant, global. For this dataset the production of potassium perchlorate by means of the conversion of sodium perchlorate is considered. All data in the present dataset are referred to 1 kg potassium perchlorate 100%. The system includes the process with consumption of raw materials, energy, infrastructure and land use as well as the generation of emissions to air and water. It also includes transportation of the raw materials. Transient or unstable operations like starting-up or shutting-down, are not included, but the production during stable operation conditions. Storage and transportation of the final product are also not included. It is assumed that the manufacturing plants are located in an urban/industrial area and consequently the emissions are categorised as emanating in a high population density area. The emissions into water are assumed to be emitted into rivers.;[This dataset was already contained in the ecoinvent database version 2. It was not individually updated during the transfer to ecoinvent version 3. Life Cycle Impact Assessment results may still have changed, as they are affected by changes in the supply chain, i.e. in other datasets. This dataset was generated following the ecoinvent quality guidelines for version 2. It may have been subject to central changes described in the ecoinvent version 3 change report (http://www.ecoinvent.org/database/ecoinvent-version-3/reports-of-changes/), and the results of the central updates were reviewed extensively. The changes added e.g. consistent water flows and other information throughout the database. The documentation of this dataset can be found in the ecoinvent reports of version 2, which are still available via the ecoinvent website. The change report linked above covers all central changes that were made during the conversion process.] From the reception of sodium perchlorate and potassium chloride to the factory gate. From cradle, i.e. including all upstream activities. This activity ends with the production of potassium perchlorate including materials, energy uses, infrastructure and emissions.
potassium permanganate production, manganese dioxide oxidation | ordinary transforming activity | Chemicals | 2011:Manufacture of basic chemicals | C - Manufacturing | potassium permanganate | 34250: Salts of oxometallic or peroxometallic acids; colloidal precious metals and compounds thereof; inorganic and o[…] | 'potassium permanganate' is an inorganic substance with a CAS no. : 007722-64-7. It is called 'potassium;permanganate' under IUPAC naming and its molecular formula is: KMnO4. It is solid under normal conditions of temperature and pressure and it has no odor. It is modelled as a pure substance. Modelling this substance in a solution requires the user to add the solvent of their choice in their models. On a consumer level, is used in the following products: fire starters. On industrial sites, the substance is used for the manufacture of products in the following sectors: water treatment, medicine, chemicals and fruit preservation. | 007722-64-7 | allocatable product | ecoQuery: https://ecoquery.ecoinvent.org/3.12/cutoff/dataset/1098/documentation This dataset represents the oxidation of manganese dioxide, which delivers the co-products potassium permanganate (KMnO4) and, to a minor extent, potassium carbonate (K2CO3). Hydrogen, which is also a byproduct of this process, has been omitted from this dataset. ;In the United States, potassium permanganate is primarily used for environmental applications, such as drinking water treatment (removal of tastes, odors, iron, and manganese, and control of trihalomethanes), wastewater treatment (destruction of hydrogen sulfide and other toxic and/or corrosive compounds, including phenols and plating wastes), and air purification (degradation of malodorous or toxic constituents in industrial off-gases). In other parts of the world (particularly Eastern Europe and India), the principal use of potassium permanganate is in chemical processing, especially the manufacture of synthetic organics. Numerous intermediates for pharmaceuticals and pesticides are made via permanganate oxidation, as are many fine organics, including flavoring. Significant amounts are also consumed for the oxidative destruction or precipitation of undesirable impurities, often ones that impart unwanted colors or odors. In recent years, KMnO4 has played a major role in the bleaching of indigo and other dyes for cotton twill fashion garments. Permanganate is also used for bleaching beeswax, natural sponges, jute fibers, and certain clays. Other important uses include surface treatment of carbon steels and stainless steels (descaling and desmutting, especially in wire manufacture), etching of rubber and plastics, and decontamination of nuclear reactors. Fish farmers utilize KMnO4 to prevent oxygen depletion and to control fish parasites.;Anhydrous potassium carbonate (K2CO3) is a white, hygroscopic, powdery material that deliquesces in moist air. The glass industry is the most important consumer of K2CO3. Large amounts are also required for potassium silicate manufacture. Potassium carbonate is additonally used for many organic syntheses, such as the production of potassium salts, and as a starting material for the production of drying, neutralization, and condensation agents. Potassium carbonate is used as a fertilizer for acidic soil. Other users are the electrical industry, the dye industry, the printing trade, the textile industry, the leather goods industry, and the ceramic industry. The food industry uses potassium carbonate as a leavening agent in baked goods, as a debitterizing agent for cocoa beans, and as an additive for drying raisins. Potash is also frequently used in the pharmaceutical industry as a raw material and auxiliary.;This dataset is based on stoichiometric calculations as well as estimations based on data from a large chemical factory (Gendorf 2016).;References:;Reidies, A. H. 2000. Manganese Compounds. Ullmann's Encyclopedia of Industrial Chemistry.;Sutter J. (2007) Life Cycle Inventories of Highly Pure Chemicals. Final report ecoinvent data v2.0, No. 19. Swiss Centre for Life Cycle Inventories, Dübendorf, CH.;Gendorf (2016) Umwelterklärung 2015, Werk Gendorf Industriepark, www.gendorf.de. The activity starts when the raw materials enter the process. From cradle, i.e. including all upstream activities. This activity ends with the production of potassium permanganate. It consists of the manganese dioxide oxidation process, including materials, energy uses, infrastructure and emissions. The amount of hydrogen byproduct has been omitted from the dataset.
potassium sulfate production | ordinary transforming activity | Chemicals; Agriculture & Animal Husbandry | 2012:Manufacture of fertilizers and nitrogen compounds | C - Manufacturing | potassium sulfate | 34632: Potassium sulphate (sulphate of potash) | 'potassium sulfate' is an inorganic substance with a CAS no. : 007778-80-5. It is called 'dipotassium;sulfate' under IUPAC naming and its molecular formula is: K2O4S. It is solid under normal conditions of temperature and pressure and it has no odor. It is modelled as a pure substance. Modelling this substance in a solution requires the user to add the solvent of their choice in their models. On a consumer level, is used in the following products: fertilisers and plant protection products There is no publicly available information about the consumption of this substance on industrial sites. | 007778-80-5 | allocatable product | ecoQuery: https://ecoquery.ecoinvent.org/3.12/cutoff/dataset/1517/documentation This dataset represents the production of 1 kg of potassium sulfate from potassium chloride and sulfuric acid. Potassium sulfate forms colorless, nonhygroscopic crystals. It is, after potassium chloride, the most important potassium-containing fertilizer, being used mainly for special crops. It constitutes about 5% of the world demand for potash fertilizers. Potassium sulfate is also used in industry for the production of other potassium compounds, accelerators for rapid-setting cements, synthetic rubbers, desensitizers for explosives, lubricants, powdered fire extinguishers, dyes, explosives, and pharmaceuticals.;This dataset is based on detailed literature studies and specifications from the manufacturer.;References:;Schultz, H., Bauer, G., Schachl, E., Hagedorn, F. and Schmittinger, P. 2000. Potassium Compounds. Ullmann's Encyclopedia of Industrial Chemistry.;Nemecek T., Kägi T. and Blaser S. (2007) Life Cycle Inventories of Agricultural Production Systems. Final report ecoinvent v2.0 No.15. Swiss Centre for Life Cycle Inventories, Dübendorf, CH. The activity starts when the raw materials enter the process. From cradle, i.e. including all upstream activities. This activity ends with the production of potassium sulfate from potassium chloride and sulfuric acid. Production and waste treatment of catalysts, coating and packaging of the final fertiliser products were not included. Infrastructure was included by means of a proxy module.
potato grading | ordinary transforming activity | Agriculture & Animal Husbandry | 0163:Post-harvest crop activities | A - Agriculture, forestry and fishing | potato grading | 86111: Post-harvest crop services | Potato grading' is a service that grades 1 kg of potatoes. A user employing this module should add the input material of 1 kg potatoes as well as any resulting waste. |  | allocatable product | ecoQuery: https://ecoquery.ecoinvent.org/3.12/cutoff/dataset/30467/documentation This dataset models the grading process of 1 kg ungraded potatoes. The activity starts from the agricultural field foreseen to be processed. From cradle, i.e. including all upstream activities. This activity ends with potato planting. The dataset includes the diesel fuel consumption and the amount of agricultural machinery and of the shed attributed to the field work. It was also taken into consideration the amount of emissions to the air from combustion and the emission to the soil from tyre abrasion during the work process. Demand on machinery, buildings (shed) and electricity for potato grading and weighting.
potato haulm cutting | ordinary transforming activity | Agriculture & Animal Husbandry | 0161:Support activities for crop production | A - Agriculture, forestry and fishing | potato haulm cutting | 86119: Other support services to crop production | This is delivering the service of 'potato haulm cutting' on an area of one hectare. It includes the use of diesel powered mobile infrastructure (tractors, machinery). Diesel combustion linearly affects direct emissions. Hence, a user can model the right amount of this service by using information on diesel consumption. For example: If within the user's model diesel consumption is 30 kg/ha while in this service it is 15 kg/ha, the user can model with 2 ha of this service. |  | allocatable product | ecoQuery: https://ecoquery.ecoinvent.org/3.12/cutoff/dataset/8350/documentation This dataset represents an example of a typical potato haulm cutting. The working width of potato haulm cutter is 1,8 m, 2-rows. The functional unit (FU) is one ha area cutted. The operation time is 1.5 h/FU.;[This dataset was already contained in the ecoinvent database version 2. It was not individually updated during the transfer to ecoinvent version 3. Life Cycle Impact Assessment results may still have changed, as they are affected by changes in the supply chain, i.e. in other datasets. This dataset was generated following the ecoinvent quality guidelines for version 2. It may have been subject to central changes described in the ecoinvent version 3 change report (http://www.ecoinvent.org/database/ecoinvent-version-3/reports-of-changes/), and the results of the central updates were reviewed extensively. The changes added e.g. consistent water flows and other information throughout the database. The documentation of this dataset can be found in the ecoinvent reports of version 2, which are still available via the ecoinvent website. The change report linked above covers all central changes that were made during the conversion process.] From agricultural field foreseen to be processed. From cradle, i.e. including all upstream activities. This activity ends with cutting of potato halum. The dataset includes the diesel fuel consumption and the amount of agricultural machinery and of the shed, which has to be attributed to the haulm cutting. Also taken into consideration is the amount of emissions to the air from combustion and the emission to the soil from tyre abrasion during the work process. The following activities where considered part of the work process: preliminary work at the farm, like attaching the adequate machine to the tractor; transfer to field (with an assumed distance of 1 km); field work (for a parcel of land of 1 ha surface); transfer to farm and concluding work, like uncoupling the machine. The overlapping during the field work is considered. The dataset doesn't include the amount of potato halm cut, dust other than from combustion and noise.
potato production | ordinary transforming activity | Agriculture & Animal Husbandry | 0113:Growing of vegetables and melons, roots and tubers | A - Agriculture, forestry and fishing | potato | 01510: Potatoes | The product 'potato' is a root vegetable. It is an annual crop. The ecoinvent database also contains this product from organic and Swiss integrated production. |  | allocatable product | ecoQuery: https://ecoquery.ecoinvent.org/3.12/cutoff/dataset/29637/documentation This dataset represents the production of 1 kg of potato (fresh matter) in the US state of Oregon at farm, with a harvested moisture content of 79.2%. This dataset includes cultivation of the field prior to planting, field treatments, planting, applications of nutrients and pesticides, fumigant, regulator and desiccant, and harvest (including grading).;The average yield of potatoes grown in Oregon for the 2010-2021 seasons was 65,233 kg/ha (wet mass) (USDA NASS (2021b)). The dataset reflects the average potato produced in Oregon from 2010 to 2021, inclusive, as that period allows for at least one value from USDA statistics for most parameters and generally three or more. Potato is a no tillage crop (0% no till, 0% reduced till, 100% conventional tillage) and grown in multiyear rotation, commonly 4-year rotation with other crops. This dataset reflects practices consistent with that.;Area, productivity, use of mineral fertilisers and other agrochemicals, and irrigation inputs are based on farmer data reported to the U.S. Department of Agriculture. This dataset does not consider the use of manure during the production process, although recent studies suggest that the use of manure (green and animal) should be studied and considered, as it could benefit the cultivation of this crop and interest appears to be rising. Lime use is based on soil pH and guidance from agricultural extension offices for potato. Field operations and equipment types and fuel use are based on materials provided to growers by the agricultural extension office(s), including farm budgets, and on survey information agricultural extension office(s) collect from growers, in conjunction with row spacing data from USDA Drainage (tile or ditch) is installed on 66.0% based on state-level agricultural survey data from USDA. Irrigation is included based on share of crop irrigated (30.8% over the time period,USDA NASS (2018c)). Chemigation is included in this and is not treated as an additional operation.;Total cropland land use, for all crops, in Oregon decreased by 3% between 1997 and 2017 (NRCS 2020). USDA NASS does not report cropped area for potato prior to 2010. The crop LCI tool allocates land use change to all crops and activities that grew in the last 20 years in the US, and only to them, according to their respective area increase; crops for which planted area decreased are not attributed LUC impacts or credits. Thus, the amount of Land use change, annual crop is zero for Potato grown in Oregon. The total cropland change 1997 to 2017 was -3.3% for all crops in Oregon (NRCS 2020).;Soil characteristics, including pH, are based on the distribution of soil pH sampling results reported in the 2020 Soil Test Summary (Bruulsema and Jones 2021). The share of acidic soils is likely overestimated as more frequent testing is to be expected on soils having needed lime and thus low pH soils are likely to be more represented amongst the collected samples. No anti-erosion practices are assumed in the dataset; instead, the erosion soil loss reported in the U.S. Natural Resources Conservation Service's Natural Resource Inventory is used.;References:;USDA NASS (2021b) POTATO - PRODUCTION - 2000-2021. US Department of Agriculture (USDA) National Agricultural Statistics Service. https://quickstats.nass.usda.gov (direct query: https://quickstats.nass.usda.gov/results/88567F9F-D7F3-3107-BC9E-BC1236B3DB44);USDA NASS (2018c) 2018 Irrigation and Water Management Survey (2017 Census of Agriculture). US Department of Agriculture (USDA). https://www.nass.usda.gov/Publications/AgCensus/2017/Online_Resources/Farm_and_Ranch_Irrigation_Survey/index.php;NRCS (2020) Land Cover/use of non-Federal rural land, by State and year, in the 2017 National Resources Inventory. USDA, Natural Resources Conservation Service. http://www.nrcs.usda.gov/Internet/NRCS_RCA/reports/nri_crop_nat.html, https://www.nrcs.usda.gov/wps/portal/nrcs/rca/national/technical/nra/rca/text/#NRI%20Cropland;Bruulsema and Jones 2021. Soil Test Summary 2020. Foundation for Agronomic Research and Plant Nutrition Canada present this 2020 summary of soil test levels in North America. Foundation for Agronomic Research, Plant Nutrition Canada. https://soiltest.tfi.org/about/about_soil_test_summaryaccessed August 30, 2021 This activity starts with soil cultivation after the harvest of the previous crop. From cradle, i.e. including all upstream activities. This dataset includes cultivation of the field prior to planting, field treatments, planting, applications of nutrients and pesticides, and harvest (including grading). It ends with graded potato at the farm gate, prior to hauling and storage.
potato production, conventional, hill region | ordinary transforming activity | Agriculture & Animal Husbandry | 0113:Growing of vegetables and melons, roots and tubers | A - Agriculture, forestry and fishing | potato | 01510: Potatoes | The product 'potato' is a root vegetable. It is an annual crop. The ecoinvent database also contains this product from organic and Swiss integrated production. |  | allocatable product | ecoQuery: https://ecoquery.ecoinvent.org/3.12/cutoff/dataset/93282/documentation This dataset represents the production of 1 kg of potatoes calculated on a sectoral average of the production of 1 ha with a yield of 36627 kg at a moisture content of 78.0%. The yield is based on average yield from 2017-2021 in Agristat corrected by region and production system differences in AGRIDEA (2021). "Deckungsbeiträge Ausgabe 2021." Lindau, Agridea, Fibl.. Modelled crop duration is 5.7 months, preceeded by 8.4 months of non-hibernating green manure crop. The data are representative for conventional potatoes production under tillage in the Swiss hill region. Mineral fertiliser input is 79 kg N, 50 kg P2O5, 313 kg K2O, 1.1 kg Mg. Nutrient input from farm manure is 19 kg N, 17 kg P2O5, 53 kg K2O, 6.0 kg Mg, applied as 5.8 m3 slurry (undiluted) and 1.8 t solid manure. No organic market fertiliser has been applied. This dataset was modelled under the aim of a sectoral view on the Swiss Agriculture. The active ingredients applied for plant protection resemble a weighted average mix per crop and not an actual practice on a single farm. Pesticide data from 2018-2020 has been used, originating from the Swiss Agri-Environmental Data Network (SAEDN) (Gilgen et al. 2023). Similarly, farm manure application has been estimated by applying a basic distribution per crop and production system (25% of P2O5 requirement covered with farm manure, based on AGRIDEA 2021) and correcting for the available amount of farm manure in Switzerland that needs to be spread on the cultivated area. The remaining nutrient requirement of the crop is then covered by mineral fertiliser. Machinery operations used for the SALCA emission modelling are taken from www.labourscope.ch (Accessed: May 2024) ( Groher, T., Heitkämper, K., Umstätter, C. (2020). "Stand der Mechanisierung in der Schweizer Landwirtschaft: Teil 1: Pflanzenproduktion." Agroscope Transfer, 351, 2020, 1-123.), an application for calculating the working-time requirement of labour and production processes (www. www.labourscope.ch (Accessed: May 2024).ch). For the respective inventory modelling, ecoinvent field work processes are used. This activity starts after the harvest of the previous crop. A non-hibernating green manure crop is modelled between harvest of the previous crop and soil cultivation of the current crop. Included inputs are seeds (crop and green manure), mineral fertilizer and plant protection products. Activities of soil cultivation, sowing, fertilizer application, farm manure spreading, pest and pathogen control, weed control and harvest are included. Irrigation is included as well. From cradle, i.e. including all upstream activities. This activity ends with harvest and transport to the farm gate (2km). Storage and drying of harvest goods/grains not included.
potato production, conventional, mountain region | ordinary transforming activity | Agriculture & Animal Husbandry | 0113:Growing of vegetables and melons, roots and tubers | A - Agriculture, forestry and fishing | potato | 01510: Potatoes | The product 'potato' is a root vegetable. It is an annual crop. The ecoinvent database also contains this product from organic and Swiss integrated production. |  | allocatable product | ecoQuery: https://ecoquery.ecoinvent.org/3.12/cutoff/dataset/92910/documentation This dataset represents the production of 1 kg of potatoes calculated on a sectoral average of the production of 1 ha with a yield of 32561 kg at a moisture content of 78.0%. The yield is based on average yield from 2017-2021 in Agristat corrected by region and production system differences in AGRIDEA (2021). "Deckungsbeiträge Ausgabe 2021." Lindau, Agridea, Fibl.. Modelled crop duration is 5.7 months, preceeded by 8.4 months of non-hibernating green manure crop. The data are representative for conventional potatoes production under tillage in the Swiss mountain region. Mineral fertiliser input is 70 kg N, 45 kg P2O5, 278 kg K2O, 0.9 kg Mg. Nutrient input from farm manure is 17 kg N, 15 kg P2O5, 51 kg K2O, 5.0 kg Mg, applied as 5.4 m3 slurry (undiluted) and 1.9 t solid manure. No organic market fertiliser has been applied. This dataset was modelled under the aim of a sectoral view on the Swiss Agriculture. The active ingredients applied for plant protection resemble a weighted average mix per crop and not an actual practice on a single farm. Pesticide data from 2018-2020 has been used, originating from the Swiss Agri-Environmental Data Network (SAEDN) (Gilgen et al. 2023). Similarly, farm manure application has been estimated by applying a basic distribution per crop and production system (25% of P2O5 requirement covered with farm manure, based on AGRIDEA 2021) and correcting for the available amount of farm manure in Switzerland that needs to be spread on the cultivated area. The remaining nutrient requirement of the crop is then covered by mineral fertiliser. Machinery operations used for the SALCA emission modelling are taken from www.labourscope.ch (Accessed: May 2024) ( Groher, T., Heitkämper, K., Umstätter, C. (2020). "Stand der Mechanisierung in der Schweizer Landwirtschaft: Teil 1: Pflanzenproduktion." Agroscope Transfer, 351, 2020, 1-123.), an application for calculating the working-time requirement of labour and production processes (www. www.labourscope.ch (Accessed: May 2024).ch). For the respective inventory modelling, ecoinvent field work processes are used. This activity starts after the harvest of the previous crop. A non-hibernating green manure crop is modelled between harvest of the previous crop and soil cultivation of the current crop. Included inputs are seeds (crop and green manure), mineral fertilizer and plant protection products. Activities of soil cultivation, sowing, fertilizer application, farm manure spreading, pest and pathogen control, weed control and harvest are included. Irrigation is included as well. From cradle, i.e. including all upstream activities. This activity ends with harvest and transport to the farm gate (2km). Storage and drying of harvest goods/grains not included.
potato production, conventional, plain region | ordinary transforming activity | Agriculture & Animal Husbandry | 0113:Growing of vegetables and melons, roots and tubers | A - Agriculture, forestry and fishing | potato | 01510: Potatoes | The product 'potato' is a root vegetable. It is an annual crop. The ecoinvent database also contains this product from organic and Swiss integrated production. |  | allocatable product | ecoQuery: https://ecoquery.ecoinvent.org/3.12/cutoff/dataset/92629/documentation This dataset represents the production of 1 kg of potatoes calculated on a sectoral average of the production of 1 ha with a yield of 44007 kg at a moisture content of 78.0%. The yield is based on average yield from 2017-2021 in Agristat corrected by region and production system differences in AGRIDEA (2021). "Deckungsbeiträge Ausgabe 2021." Lindau, Agridea, Fibl.. Modelled crop duration is 5.7 months, preceeded by 8.4 months of non-hibernating green manure crop. The data are representative for conventional potatoes production under tillage in the Swiss plain region. Mineral fertiliser input is 95 kg N, 60 kg P2O5, 376 kg K2O, 1.3 kg Mg. Nutrient input from farm manure is 23 kg N, 20 kg P2O5, 59 kg K2O, 7.0 kg Mg, applied as 6.7 m3 slurry (undiluted) and 1.9 t solid manure. No organic market fertiliser has been applied. This dataset was modelled under the aim of a sectoral view on the Swiss Agriculture. The active ingredients applied for plant protection resemble a weighted average mix per crop and not an actual practice on a single farm. Pesticide data from 2018-2020 has been used, originating from the Swiss Agri-Environmental Data Network (SAEDN) (Gilgen et al. 2023). Similarly, farm manure application has been estimated by applying a basic distribution per crop and production system (25% of P2O5 requirement covered with farm manure, based on AGRIDEA 2021) and correcting for the available amount of farm manure in Switzerland that needs to be spread on the cultivated area. The remaining nutrient requirement of the crop is then covered by mineral fertiliser. Machinery operations used for the SALCA emission modelling are taken from www.labourscope.ch (Accessed: May 2024) ( Groher, T., Heitkämper, K., Umstätter, C. (2020). "Stand der Mechanisierung in der Schweizer Landwirtschaft: Teil 1: Pflanzenproduktion." Agroscope Transfer, 351, 2020, 1-123.), an application for calculating the working-time requirement of labour and production processes (www. www.labourscope.ch (Accessed: May 2024).ch). For the respective inventory modelling, ecoinvent field work processes are used. This activity starts after the harvest of the previous crop. A non-hibernating green manure crop is modelled between harvest of the previous crop and soil cultivation of the current crop. Included inputs are seeds (crop and green manure), mineral fertilizer and plant protection products. Activities of soil cultivation, sowing, fertilizer application, farm manure spreading, pest and pathogen control, weed control and harvest are included. Irrigation is included as well. From cradle, i.e. including all upstream activities. This activity ends with harvest and transport to the farm gate (2km). Storage and drying of harvest goods/grains not included.
potato production, organic | ordinary transforming activity | Agriculture & Animal Husbandry | 0113:Growing of vegetables and melons, roots and tubers | A - Agriculture, forestry and fishing | potato, organic | 01510: Potatoes | The product 'potato, organic' is a root vegetable. It is an annual crop. |  | allocatable product | ecoQuery: https://ecoquery.ecoinvent.org/3.12/cutoff/dataset/92817/documentation This dataset represents the production of 1 kg of potatoes (fresh matter). The yield is 22908 kg/ha at a moisture content at storage of 78%.;;[This dataset was already contained in the ecoinvent database version 2. It was not individually updated during the transfer to ecoinvent version 3. Life Cycle Impact Assessment results may still have changed, as they are affected by changes in the supply chain, i.e. in other datasets. This dataset was generated following the ecoinvent quality guidelines for version 2. It may have been subject to central changes described in the ecoinvent version 3 change report (http://www.ecoinvent.org/database/ecoinvent-version-3/reports-of-changes/), and the results of the central updates were reviewed extensively. The changes added e.g. consistent water flows and other information throughout the database. The documentation of this dataset can be found in the ecoinvent reports of version 2, which are still available via the ecoinvent website. The change report linked above covers all central changes that were made during the conversion process.] This activity starts after the harvest of the previous crop. The inputs of seeds and pesticides are considered. Farm manure as an organic fertiliser is only accounted for in terms of direct field emissions; all pre-processes are included in the animal production systems. From cradle, i.e. including all upstream activities. The dataset includes all machine operations and corresponding machine infrastructure and sheds. Machine operations are: soil cultivation, sowing, fertilisation, weed control, pest and pathogen control, harvest, transport from field to farm (1 km) and grading of the potatoes at the farm. Further, direct field emissions are included. The cultivation of green manure during winter before planting potatoes is also included. This activity ends after harvest and grading at the farm gate.
potato production, organic, hill region | ordinary transforming activity | Agriculture & Animal Husbandry | 0113:Growing of vegetables and melons, roots and tubers | A - Agriculture, forestry and fishing | potato, organic | 01510: Potatoes | The product 'potato, organic' is a root vegetable. It is an annual crop. |  | allocatable product | ecoQuery: https://ecoquery.ecoinvent.org/3.12/cutoff/dataset/93687/documentation This dataset represents the production of 1 kg of potatoes calculated on a sectoral average of the production of 1 ha with a yield of 24418 kg at a moisture content of 78.0%. The yield is based on average yield from 2017-2021 in Agristat corrected by region and production system differences in AGRIDEA (2021). "Deckungsbeiträge Ausgabe 2021." Lindau, Agridea, Fibl.. Modelled crop duration is 5.7 months, preceeded by 8.4 months of non-hibernating green manure crop. The data are representative for organic potatoes production under tillage in the Swiss hill region. No mineral fertiliser has been applied. Nutrient input from farm manure is 67 kg N, 61 kg P2O5, 199 kg K2O, 21.0 kg Mg, applied as 19.7 m3 slurry (undiluted) and 8.8 t solid manure. Nutrient input from organic market fertiliser is 15 kg N, 24 kg P2O5, 19 kg K2O, 5.0 kg Mg. This dataset was modelled under the aim of a sectoral view on the Swiss Agriculture. The active ingredients applied for plant protection resemble a weighted average mix per crop and not an actual practice on a single farm. Pesticide data from 2018-2020 has been used, originating from the Swiss Agri-Environmental Data Network (SAEDN) (Gilgen et al. 2023). Similarly, farm manure application has been estimated by applying a basic distribution per crop and production system (75% of P2O5 requirement covered with farm manure, based on AGRIDEA 2021) and correcting for the available amount of farm manure in Switzerland that needs to be spread on the cultivated area. The remaining nutrient requirement of the crop is then covered by organic market fertiliser. Machinery operations used for the SALCA emission modelling are taken from www.labourscope.ch (Accessed: May 2024) ( Groher, T., Heitkämper, K., Umstätter, C. (2020). "Stand der Mechanisierung in der Schweizer Landwirtschaft: Teil 1: Pflanzenproduktion." Agroscope Transfer, 351, 2020, 1-123.), an application for calculating the working-time requirement of labour and production processes (www. www.labourscope.ch (Accessed: May 2024).ch). For the respective inventory modelling, ecoinvent field work processes are used. This activity starts after the harvest of the previous crop. A non-hibernating green manure crop is modelled between harvest of the previous crop and soil cultivation of the current crop. Included inputs are seeds (crop and green manure), mineral fertilizer and plant protection products. Activities of soil cultivation, sowing, fertilizer application, farm manure spreading, pest and pathogen control, weed control and harvest are included. Irrigation is included as well. From cradle, i.e. including all upstream activities. This activity ends with harvest and transport to the farm gate (2km). Storage and drying of harvest goods/grains not included.
potato production, organic, mountain region | ordinary transforming activity | Agriculture & Animal Husbandry | 0113:Growing of vegetables and melons, roots and tubers | A - Agriculture, forestry and fishing | potato, organic | 01510: Potatoes | The product 'potato, organic' is a root vegetable. It is an annual crop. |  | allocatable product | ecoQuery: https://ecoquery.ecoinvent.org/3.12/cutoff/dataset/93608/documentation This dataset represents the production of 1 kg of potatoes calculated on a sectoral average of the production of 1 ha with a yield of 21708 kg at a moisture content of 78.0%. The yield is based on average yield from 2017-2021 in Agristat corrected by region and production system differences in AGRIDEA (2021). "Deckungsbeiträge Ausgabe 2021." Lindau, Agridea, Fibl.. Modelled crop duration is 5.7 months, preceeded by 8.4 months of non-hibernating green manure crop. The data are representative for organic potatoes production under tillage in the Swiss mountain region. No mineral fertiliser has been applied. Nutrient input from farm manure is 68 kg N, 63 kg P2O5, 206 kg K2O, 21.0 kg Mg, applied as 19.7 m3 slurry (undiluted) and 10.1 t solid manure. Nutrient input from organic market fertiliser is 15 kg N, 24 kg P2O5, 19 kg K2O, 5.0 kg Mg. This dataset was modelled under the aim of a sectoral view on the Swiss Agriculture. The active ingredients applied for plant protection resemble a weighted average mix per crop and not an actual practice on a single farm. Pesticide data from 2018-2020 has been used, originating from the Swiss Agri-Environmental Data Network (SAEDN) (Gilgen et al. 2023). Similarly, farm manure application has been estimated by applying a basic distribution per crop and production system (75% of P2O5 requirement covered with farm manure, based on AGRIDEA 2021) and correcting for the available amount of farm manure in Switzerland that needs to be spread on the cultivated area. The remaining nutrient requirement of the crop is then covered by organic market fertiliser. Machinery operations used for the SALCA emission modelling are taken from www.labourscope.ch (Accessed: May 2024) ( Groher, T., Heitkämper, K., Umstätter, C. (2020). "Stand der Mechanisierung in der Schweizer Landwirtschaft: Teil 1: Pflanzenproduktion." Agroscope Transfer, 351, 2020, 1-123.), an application for calculating the working-time requirement of labour and production processes (www. www.labourscope.ch (Accessed: May 2024).ch). For the respective inventory modelling, ecoinvent field work processes are used. This activity starts after the harvest of the previous crop. A non-hibernating green manure crop is modelled between harvest of the previous crop and soil cultivation of the current crop. Included inputs are seeds (crop and green manure), mineral fertilizer and plant protection products. Activities of soil cultivation, sowing, fertilizer application, farm manure spreading, pest and pathogen control, weed control and harvest are included. Irrigation is included as well. From cradle, i.e. including all upstream activities. This activity ends with harvest and transport to the farm gate (2km). Storage and drying of harvest goods/grains not included.
potato production, organic, plain region | ordinary transforming activity | Agriculture & Animal Husbandry | 0113:Growing of vegetables and melons, roots and tubers | A - Agriculture, forestry and fishing | potato, organic | 01510: Potatoes | The product 'potato, organic' is a root vegetable. It is an annual crop. |  | allocatable product | ecoQuery: https://ecoquery.ecoinvent.org/3.12/cutoff/dataset/94230/documentation This dataset represents the production of 1 kg of potatoes calculated on a sectoral average of the production of 1 ha with a yield of 29338 kg at a moisture content of 78.0%. The yield is based on average yield from 2017-2021 in Agristat corrected by region and production system differences in AGRIDEA (2021). "Deckungsbeiträge Ausgabe 2021." Lindau, Agridea, Fibl.. Modelled crop duration is 5.7 months, preceeded by 8.4 months of non-hibernating green manure crop. The data are representative for organic potatoes production under tillage in the Swiss plain region. No mineral fertiliser has been applied. Nutrient input from farm manure is 67 kg N, 61 kg P2O5, 193 kg K2O, 20.0 kg Mg, applied as 19.1 m3 slurry (undiluted) and 8.4 t solid manure. Nutrient input from organic market fertiliser is 15 kg N, 24 kg P2O5, 19 kg K2O, 5.0 kg Mg. This dataset was modelled under the aim of a sectoral view on the Swiss Agriculture. The active ingredients applied for plant protection resemble a weighted average mix per crop and not an actual practice on a single farm. Pesticide data from 2018-2020 has been used, originating from the Swiss Agri-Environmental Data Network (SAEDN) (Gilgen et al. 2023). Similarly, farm manure application has been estimated by applying a basic distribution per crop and production system (75% of P2O5 requirement covered with farm manure, based on AGRIDEA 2021) and correcting for the available amount of farm manure in Switzerland that needs to be spread on the cultivated area. The remaining nutrient requirement of the crop is then covered by organic market fertiliser. Machinery operations used for the SALCA emission modelling are taken from www.labourscope.ch (Accessed: May 2024) ( Groher, T., Heitkämper, K., Umstätter, C. (2020). "Stand der Mechanisierung in der Schweizer Landwirtschaft: Teil 1: Pflanzenproduktion." Agroscope Transfer, 351, 2020, 1-123.), an application for calculating the working-time requirement of labour and production processes (www. www.labourscope.ch (Accessed: May 2024).ch). For the respective inventory modelling, ecoinvent field work processes are used. This activity starts after the harvest of the previous crop. A non-hibernating green manure crop is modelled between harvest of the previous crop and soil cultivation of the current crop. Included inputs are seeds (crop and green manure), mineral fertilizer and plant protection products. Activities of soil cultivation, sowing, fertilizer application, farm manure spreading, pest and pathogen control, weed control and harvest are included. Irrigation is included as well. From cradle, i.e. including all upstream activities. This activity ends with harvest and transport to the farm gate (2km). Storage and drying of harvest goods/grains not included.
potato production, Swiss integrated production, intensive | ordinary transforming activity | Agriculture & Animal Husbandry | 0113:Growing of vegetables and melons, roots and tubers | A - Agriculture, forestry and fishing | potato, Swiss integrated production | 01510: Potatoes | The product 'potato, Swiss integrated production' is a vegetable. It is an annual crop. Swiss integrated production refers to agriculture meeting the ecological requirements (ökologischer Leistungsnachweis, ÖLN) defined by the Swiss regulation on direct payments to agriculture (Direktzahlungsverordnung). |  | allocatable product | ecoQuery: https://ecoquery.ecoinvent.org/3.12/cutoff/dataset/7168/documentation This dataset represents the production of 1 kg of potatoes (fresh matter). The yield is 37770 kg/ha at a moisture content at storage of 78%.;;[This dataset was already contained in the ecoinvent database version 2. It was not individually updated during the transfer to ecoinvent version 3. Life Cycle Impact Assessment results may still have changed, as they are affected by changes in the supply chain, i.e. in other datasets. This dataset was generated following the ecoinvent quality guidelines for version 2. It may have been subject to central changes described in the ecoinvent version 3 change report (http://www.ecoinvent.org/database/ecoinvent-version-3/reports-of-changes/), and the results of the central updates were reviewed extensively. The changes added e.g. consistent water flows and other information throughout the database. The documentation of this dataset can be found in the ecoinvent reports of version 2, which are still available via the ecoinvent website. The change report linked above covers all central changes that were made during the conversion process.] This activity starts after the harvest of the previous crop. The inputs of seeds, mineral fertilisers and pesticides are considered. Farm manure as an organic fertiliser is only accounted for in terms of direct field emissions; all pre-processes are included in the animal production systems. From cradle, i.e. including all upstream activities. The dataset includes all machine operations and corresponding machine infrastructure and sheds. Machine operations are: soil cultivation, sowing, fertilisation, weed control, pest and pathogen control, harvest, transport from field to farm (1 km) and grading of the potatoes at the farm. Further, direct field emissions are included. The cultivation of green manure during winter before planting potatoes is also included. This activity ends after harvest and grading at the farm gate.
potato seed production, at farm | ordinary transforming activity | Agriculture & Animal Husbandry | 0113:Growing of vegetables and melons, roots and tubers | A - Agriculture, forestry and fishing | potato seed, at farm | 01510: Potatoes | The product 'potato seed, at farm' is a seed (fresh matter). It is an annual crop. |  | allocatable product | ecoQuery: https://ecoquery.ecoinvent.org/3.12/cutoff/dataset/355/documentation This dataset represents the production of 1 kg of potato seed (fresh matter). The yield is 25000 kg/ha at a moisture content at storage of 80%.;;[This dataset was already contained in the ecoinvent database version 2. It was not individually updated during the transfer to ecoinvent version 3. Life Cycle Impact Assessment results may still have changed, as they are affected by changes in the supply chain, i.e. in other datasets. This dataset was generated following the ecoinvent quality guidelines for version 2. It may have been subject to central changes described in the ecoinvent version 3 change report (http://www.ecoinvent.org/database/ecoinvent-version-3/reports-of-changes/), and the results of the central updates were reviewed extensively. The changes added e.g. consistent water flows and other information throughout the database. The documentation of this dataset can be found in the ecoinvent reports of version 2, which are still available via the ecoinvent website. The change report linked above covers all central changes that were made during the conversion process.] This activity starts after the harvest of the previous crop. The inputs of seeds, mineral fertilisers and pesticides are considered. Farm manure as an organic fertiliser is only accounted for in terms of direct field emissions; all pre-processes are included in the animal production systems. From cradle, i.e. including all upstream activities. The dataset includes all machine operations and corresponding machine infrastructure and sheds. Machine operations are: soil cultivation, sowing, fertilisation, weed control, pest and pathogen control, harvest, transport from field to farm (1 km) and grading of the potatoes at the farm. Further, direct field emissions are included. The cultivation of green manure during winter before planting potatoes is also included. This activity ends after harvest and grading at the farm gate.
potato seed production, conventional, hill region | ordinary transforming activity | Agriculture & Animal Husbandry | 0113:Growing of vegetables and melons, roots and tubers | A - Agriculture, forestry and fishing | potato seed | 01510: Potatoes | The product 'potato seed' is a root vegetable. It is an annual crop. The ecoinvent database also contains this product from organic and Swiss integrated production. |  | allocatable product | ecoQuery: https://ecoquery.ecoinvent.org/3.12/cutoff/dataset/93461/documentation This dataset represents the production of 1 kg of seed potatoes calculated on a sectoral average of the production of 1 ha with a yield of 15054 kg at a moisture content of 78.0%. The yield is based on average yield from 2017-2021 in Agristat corrected by region and production system differences in AGRIDEA (2021). Modelled crop duration is 4.7 months, preceeded by 8.4 months of non-hibernating green manure crop. The data are representative for conventional seed potatoes production under tillage in the Swiss hill region. Mineral fertiliser input is 53 kg N, 31 kg P2O5, 170 kg K2O, 1.0 kg Mg. Nutrient input from farm manure is 8 kg N, 7 kg P2O5, 22 kg K2O, 2.0 kg Mg, applied as 2.4 m3 slurry (undiluted) and 0.7 t solid manure. No organic market fertiliser has been applied. This dataset was modelled under the aim of a sectoral view on the Swiss Agriculture. The active ingredients applied for plant protection resemble a weighted average mix per crop and not an actual practice on a single farm. Pesticide data from 2018-2020 has been used, originating from the Swiss Agri-Environmental Data Network (SAEDN) (Gilgen et al. 2023). Similarly, farm manure application has been estimated by applying a basic distribution per crop and production system (25% of P2O5 requirement covered with farm manure, based on AGRIDEA 2021) and correcting for the available amount of farm manure in Switzerland that needs to be spread on the cultivated area. The remaining nutrient requirement of the crop is then covered by mineral fertiliser. Machinery operations used for the SALCA emission modelling are taken from www.labourscope.ch (Accessed: May 2024) ( Groher, T., Heitkämper, K., Umstätter, C. (2020). "Stand der Mechanisierung in der Schweizer Landwirtschaft: Teil 1: Pflanzenproduktion." Agroscope Transfer, 351, 2020, 1-123.), an application for calculating the working-time requirement of labour and production processes (www. www.labourscope.ch (Accessed: May 2024).ch). For the respective inventory modelling, ecoinvent field work processes are used. This activity starts after the harvest of the previous crop. A non-hibernating green manure crop is modelled between harvest of the previous crop and soil cultivation of the current crop. Included inputs are seeds (crop and green manure), mineral fertilizer and plant protection products. Activities of soil cultivation, sowing, fertilizer application, farm manure spreading, pest and pathogen control, weed control and harvest are included. Irrigation is included as well. From cradle, i.e. including all upstream activities. This activity ends with harvest and transport to the farm gate (2km). Storage and drying of harvest goods/grains not included.
potato seed production, conventional, mountain region | ordinary transforming activity | Agriculture & Animal Husbandry | 0113:Growing of vegetables and melons, roots and tubers | A - Agriculture, forestry and fishing | potato seed | 01510: Potatoes | The product 'potato seed' is a root vegetable. It is an annual crop. The ecoinvent database also contains this product from organic and Swiss integrated production. |  | allocatable product | ecoQuery: https://ecoquery.ecoinvent.org/3.12/cutoff/dataset/92713/documentation This dataset represents the production of 1 kg of seed potatoes calculated on a sectoral average of the production of 1 ha with a yield of 13383 kg at a moisture content of 78.0%. The yield is based on average yield from 2017-2021 in Agristat corrected by region and production system differences in AGRIDEA (2021). Modelled crop duration is 4.7 months, preceeded by 8.4 months of non-hibernating green manure crop. The data are representative for conventional seed potatoes production under tillage in the Swiss mountain region. Mineral fertiliser input is 47 kg N, 27 kg P2O5, 151 kg K2O, 0.9 kg Mg. Nutrient input from farm manure is 7 kg N, 6 kg P2O5, 21 kg K2O, 2.0 kg Mg, applied as 2.2 m3 slurry (undiluted) and 0.8 t solid manure. No organic market fertiliser has been applied. This dataset was modelled under the aim of a sectoral view on the Swiss Agriculture. The active ingredients applied for plant protection resemble a weighted average mix per crop and not an actual practice on a single farm. Pesticide data from 2018-2020 has been used, originating from the Swiss Agri-Environmental Data Network (SAEDN) (Gilgen et al. 2023). Similarly, farm manure application has been estimated by applying a basic distribution per crop and production system (25% of P2O5 requirement covered with farm manure, based on AGRIDEA 2021) and correcting for the available amount of farm manure in Switzerland that needs to be spread on the cultivated area. The remaining nutrient requirement of the crop is then covered by mineral fertiliser. Machinery operations used for the SALCA emission modelling are taken from www.labourscope.ch (Accessed: May 2024) ( Groher, T., Heitkämper, K., Umstätter, C. (2020). "Stand der Mechanisierung in der Schweizer Landwirtschaft: Teil 1: Pflanzenproduktion." Agroscope Transfer, 351, 2020, 1-123.), an application for calculating the working-time requirement of labour and production processes (www. www.labourscope.ch (Accessed: May 2024).ch). For the respective inventory modelling, ecoinvent field work processes are used. This activity starts after the harvest of the previous crop. A non-hibernating green manure crop is modelled between harvest of the previous crop and soil cultivation of the current crop. Included inputs are seeds (crop and green manure), mineral fertilizer and plant protection products. Activities of soil cultivation, sowing, fertilizer application, farm manure spreading, pest and pathogen control, weed control and harvest are included. Irrigation is included as well. From cradle, i.e. including all upstream activities. This activity ends with harvest and transport to the farm gate (2km). Storage and drying of harvest goods/grains not included.
potato seed production, conventional, plain region | ordinary transforming activity | Agriculture & Animal Husbandry | 0113:Growing of vegetables and melons, roots and tubers | A - Agriculture, forestry and fishing | potato seed | 01510: Potatoes | The product 'potato seed' is a root vegetable. It is an annual crop. The ecoinvent database also contains this product from organic and Swiss integrated production. |  | allocatable product | ecoQuery: https://ecoquery.ecoinvent.org/3.12/cutoff/dataset/93941/documentation This dataset represents the production of 1 kg of seed potatoes calculated on a sectoral average of the production of 1 ha with a yield of 18087 kg at a moisture content of 78.0%. The yield is based on average yield from 2017-2021 in Agristat corrected by region and production system differences in AGRIDEA (2021). Modelled crop duration is 4.7 months, preceeded by 8.4 months of non-hibernating green manure crop. The data are representative for conventional seed potatoes production under tillage in the Swiss plain region. Mineral fertiliser input is 63 kg N, 37 kg P2O5, 205 kg K2O, 1.2 kg Mg. Nutrient input from farm manure is 9 kg N, 8 kg P2O5, 24 kg K2O, 3.0 kg Mg, applied as 2.7 m3 slurry (undiluted) and 0.8 t solid manure. No organic market fertiliser has been applied. This dataset was modelled under the aim of a sectoral view on the Swiss Agriculture. The active ingredients applied for plant protection resemble a weighted average mix per crop and not an actual practice on a single farm. Pesticide data from 2018-2020 has been used, originating from the Swiss Agri-Environmental Data Network (SAEDN) (Gilgen et al. 2023). Similarly, farm manure application has been estimated by applying a basic distribution per crop and production system (25% of P2O5 requirement covered with farm manure, based on AGRIDEA 2021) and correcting for the available amount of farm manure in Switzerland that needs to be spread on the cultivated area. The remaining nutrient requirement of the crop is then covered by mineral fertiliser. Machinery operations used for the SALCA emission modelling are taken from www.labourscope.ch (Accessed: May 2024) ( Groher, T., Heitkämper, K., Umstätter, C. (2020). "Stand der Mechanisierung in der Schweizer Landwirtschaft: Teil 1: Pflanzenproduktion." Agroscope Transfer, 351, 2020, 1-123.), an application for calculating the working-time requirement of labour and production processes (www. www.labourscope.ch (Accessed: May 2024).ch). For the respective inventory modelling, ecoinvent field work processes are used. This activity starts after the harvest of the previous crop. A non-hibernating green manure crop is modelled between harvest of the previous crop and soil cultivation of the current crop. Included inputs are seeds (crop and green manure), mineral fertilizer and plant protection products. Activities of soil cultivation, sowing, fertilizer application, farm manure spreading, pest and pathogen control, weed control and harvest are included. Irrigation is included as well. From cradle, i.e. including all upstream activities. This activity ends with harvest and transport to the farm gate (2km). Storage and drying of harvest goods/grains not included.
potato seed production, for setting | ordinary transforming activity | Agriculture & Animal Husbandry | 0164:Seed processing for propagation | A - Agriculture, forestry and fishing | potato seed, for setting | 01260: Vegetable seeds, except beet seeds | The product 'potato seed, for setting' is a seed. It is an annual crop. The seed produced at the farm is transported to the processing centre, treated (pre-cleaning, cleaning, eventually drying, chemical dressing (for integrated production) and bag filling), stored and afterwards transported to the regional storage centre. |  | allocatable product | ecoQuery: https://ecoquery.ecoinvent.org/3.12/cutoff/dataset/9343/documentation Refers to 1 kg of potato seed (fresh weight), with an average dry matter content of 22%;[This dataset was already contained in the ecoinvent database version 2. It was not individually updated during the transfer to ecoinvent version 3. Life Cycle Impact Assessment results may still have changed, as they are affected by changes in the supply chain, i.e. in other datasets. This dataset was generated following the ecoinvent quality guidelines for version 2. It may have been subject to central changes described in the ecoinvent version 3 change report (http://www.ecoinvent.org/database/ecoinvent-version-3/reports-of-changes/), and the results of the central updates were reviewed extensively. The changes added e.g. consistent water flows and other information throughout the database. The documentation of this dataset can be found in the ecoinvent reports of version 2, which are still available via the ecoinvent website. The change report linked above covers all central changes that were made during the conversion process.] From cradle, i.e. including all upstream activities. The seed produced at the farm is transported to the processing centre, treated (pre-cleaning, cleaning, eventually drying, chemical dressing (for integrated production) and bag filling), stored and afterwards transported to the regional storage centre. No data on wastewater production were available.
potato seed production, organic, at farm | ordinary transforming activity | Agriculture & Animal Husbandry | 0113:Growing of vegetables and melons, roots and tubers | A - Agriculture, forestry and fishing | potato seed, organic, at farm | 01510: Potatoes | The product 'potato seed, organic, at farm' is a seed. It is an annual crop. This product is produced through organic agricultural practices which do not include fertiliser and pesticide application. |  | allocatable product | ecoQuery: https://ecoquery.ecoinvent.org/3.12/cutoff/dataset/92832/documentation This dataset represents the production of 1 kg of potato seed (fresh matter). The yield is 19500 kg/ha at a moisture content at storage of 80%.;;[This dataset was already contained in the ecoinvent database version 2. It was not individually updated during the transfer to ecoinvent version 3. Life Cycle Impact Assessment results may still have changed, as they are affected by changes in the supply chain, i.e. in other datasets. This dataset was generated following the ecoinvent quality guidelines for version 2. It may have been subject to central changes described in the ecoinvent version 3 change report (http://www.ecoinvent.org/database/ecoinvent-version-3/reports-of-changes/), and the results of the central updates were reviewed extensively. The changes added e.g. consistent water flows and other information throughout the database. The documentation of this dataset can be found in the ecoinvent reports of version 2, which are still available via the ecoinvent website. The change report linked above covers all central changes that were made during the conversion process.] This activity starts after the harvest of the previous crop. The inputs of seeds and pesticides are considered. Farm manure as an organic fertiliser is only accounted for in terms of direct field emissions; all pre-processes are included in the animal production systems. From cradle, i.e. including all upstream activities. The dataset includes all machine operations and corresponding machine infrastructure and sheds. Machine operations are: soil cultivation, sowing, fertilisation, weed control, pest and pathogen control, harvest, transport from field to farm (1 km) and grading of the potatoes at the farm. Further, direct field emissions are included. The cultivation of green manure during winter before planting potatoes is also included. This activity ends after harvest and grading at the farm gate.
potato seed production, organic, for setting | ordinary transforming activity | Agriculture & Animal Husbandry | 0164:Seed processing for propagation | A - Agriculture, forestry and fishing | potato seed, organic, for setting | 01260: Vegetable seeds, except beet seeds | The product 'potato seed, organic, for setting' is a seed. It is an annual crop. The seed produced at the farm is transported to the processing centre, treated (pre-cleaning, cleaning, eventually drying, chemical dressing (for integrated production) and bag filling), stored and afterwards transported to the regional storage centre. This product is produced through organic agricultural practices which do not include fertiliser and pesticide application. |  | allocatable product | ecoQuery: https://ecoquery.ecoinvent.org/3.12/cutoff/dataset/9933/documentation Refers to 1 kg of potato seed (fresh weight), with an average dry matter content of 22%;[This dataset was already contained in the ecoinvent database version 2. It was not individually updated during the transfer to ecoinvent version 3. Life Cycle Impact Assessment results may still have changed, as they are affected by changes in the supply chain, i.e. in other datasets. This dataset was generated following the ecoinvent quality guidelines for version 2. It may have been subject to central changes described in the ecoinvent version 3 change report (http://www.ecoinvent.org/database/ecoinvent-version-3/reports-of-changes/), and the results of the central updates were reviewed extensively. The changes added e.g. consistent water flows and other information throughout the database. The documentation of this dataset can be found in the ecoinvent reports of version 2, which are still available via the ecoinvent website. The change report linked above covers all central changes that were made during the conversion process.] From cradle, i.e. including all upstream activities. The seed produced at the farm is transported to the processing centre, treated (pre-cleaning, cleaning, eventually drying, chemical dressing (for integrated production) and bag filling), stored and afterwards transported to the regional storage centre. No data on wastewater production were available.
potato seed production, organic, hill region | ordinary transforming activity | Agriculture & Animal Husbandry | 0113:Growing of vegetables and melons, roots and tubers | A - Agriculture, forestry and fishing | potato seed, organic, at farm | 01510: Potatoes | The product 'potato seed, organic, at farm' is a seed. It is an annual crop. This product is produced through organic agricultural practices which do not include fertiliser and pesticide application. |  | allocatable product | ecoQuery: https://ecoquery.ecoinvent.org/3.12/cutoff/dataset/92513/documentation This dataset represents the production of 1 kg of seed potatoes calculated on a sectoral average of the production of 1 ha with a yield of 10036 kg at a moisture content of 78.0%. The yield is based on average yield from 2017-2021 in Agristat corrected by region and production system differences in AGRIDEA (2021). Modelled crop duration is 4.7 months, preceeded by 8.4 months of non-hibernating green manure crop. The data are representative for organic seed potatoes production under tillage in the Swiss hill region. No mineral fertiliser has been applied. Nutrient input from farm manure is 67 kg N, 61 kg P2O5, 199 kg K2O, 21.0 kg Mg, applied as 19.7 m3 slurry (undiluted) and 8.8 t solid manure. Nutrient input from organic market fertiliser is 15 kg N, 24 kg P2O5, 19 kg K2O, 5.0 kg Mg. This dataset was modelled under the aim of a sectoral view on the Swiss Agriculture. The active ingredients applied for plant protection resemble a weighted average mix per crop and not an actual practice on a single farm. Pesticide data from 2018-2020 has been used, originating from the Swiss Agri-Environmental Data Network (SAEDN) (Gilgen et al. 2023). Similarly, farm manure application has been estimated by applying a basic distribution per crop and production system (75% of P2O5 requirement covered with farm manure, based on AGRIDEA 2021) and correcting for the available amount of farm manure in Switzerland that needs to be spread on the cultivated area. The remaining nutrient requirement of the crop is then covered by organic market fertiliser. Machinery operations used for the SALCA emission modelling are taken from www.labourscope.ch (Accessed: May 2024) ( Groher, T., Heitkämper, K., Umstätter, C. (2020). "Stand der Mechanisierung in der Schweizer Landwirtschaft: Teil 1: Pflanzenproduktion." Agroscope Transfer, 351, 2020, 1-123.), an application for calculating the working-time requirement of labour and production processes (www. www.labourscope.ch (Accessed: May 2024).ch). For the respective inventory modelling, ecoinvent field work processes are used. This activity starts after the harvest of the previous crop. A non-hibernating green manure crop is modelled between harvest of the previous crop and soil cultivation of the current crop. Included inputs are seeds (crop and green manure), mineral fertilizer and plant protection products. Activities of soil cultivation, sowing, fertilizer application, farm manure spreading, pest and pathogen control, weed control and harvest are included. Irrigation is included as well. From cradle, i.e. including all upstream activities. This activity ends with harvest and transport to the farm gate (2km). Storage and drying of harvest goods/grains not included.
potato seed production, organic, plain region | ordinary transforming activity | Agriculture & Animal Husbandry | 0113:Growing of vegetables and melons, roots and tubers | A - Agriculture, forestry and fishing | potato seed, organic, at farm | 01510: Potatoes | The product 'potato seed, organic, at farm' is a seed. It is an annual crop. This product is produced through organic agricultural practices which do not include fertiliser and pesticide application. |  | allocatable product | ecoQuery: https://ecoquery.ecoinvent.org/3.12/cutoff/dataset/94052/documentation This dataset represents the production of 1 kg of seed potatoes calculated on a sectoral average of the production of 1 ha with a yield of 12058 kg at a moisture content of 78.0%. The yield is based on average yield from 2017-2021 in Agristat corrected by region and production system differences in AGRIDEA (2021). Modelled crop duration is 4.7 months, preceeded by 8.4 months of non-hibernating green manure crop. The data are representative for organic seed potatoes production under tillage in the Swiss plain region. No mineral fertiliser has been applied. Nutrient input from farm manure is 67 kg N, 61 kg P2O5, 193 kg K2O, 20.0 kg Mg, applied as 19.1 m3 slurry (undiluted) and 8.4 t solid manure. Nutrient input from organic market fertiliser is 15 kg N, 24 kg P2O5, 19 kg K2O, 5.0 kg Mg. This dataset was modelled under the aim of a sectoral view on the Swiss Agriculture. The active ingredients applied for plant protection resemble a weighted average mix per crop and not an actual practice on a single farm. Pesticide data from 2018-2020 has been used, originating from the Swiss Agri-Environmental Data Network (SAEDN) (Gilgen et al. 2023). Similarly, farm manure application has been estimated by applying a basic distribution per crop and production system (75% of P2O5 requirement covered with farm manure, based on AGRIDEA 2021) and correcting for the available amount of farm manure in Switzerland that needs to be spread on the cultivated area. The remaining nutrient requirement of the crop is then covered by organic market fertiliser. Machinery operations used for the SALCA emission modelling are taken from www.labourscope.ch (Accessed: May 2024) ( Groher, T., Heitkämper, K., Umstätter, C. (2020). "Stand der Mechanisierung in der Schweizer Landwirtschaft: Teil 1: Pflanzenproduktion." Agroscope Transfer, 351, 2020, 1-123.), an application for calculating the working-time requirement of labour and production processes (www. www.labourscope.ch (Accessed: May 2024).ch). For the respective inventory modelling, ecoinvent field work processes are used. This activity starts after the harvest of the previous crop. A non-hibernating green manure crop is modelled between harvest of the previous crop and soil cultivation of the current crop. Included inputs are seeds (crop and green manure), mineral fertilizer and plant protection products. Activities of soil cultivation, sowing, fertilizer application, farm manure spreading, pest and pathogen control, weed control and harvest are included. Irrigation is included as well. From cradle, i.e. including all upstream activities. This activity ends with harvest and transport to the farm gate (2km). Storage and drying of harvest goods/grains not included.
potato seed production, Swiss integrated production, at farm | ordinary transforming activity | Agriculture & Animal Husbandry | 0113:Growing of vegetables and melons, roots and tubers | A - Agriculture, forestry and fishing | potato seed, Swiss integrated production, at farm | 01510: Potatoes | The product 'potato seed, Swiss integrated production, at farm' is a seed. It is an annual crop. Swiss integrated production refers to agriculture meeting the ecological requirements (ökologischer Leistungsnachweis, ÖLN) defined by the Swiss regulation on direct payments to agriculture (Direktzahlungsverordnung). |  | allocatable product | ecoQuery: https://ecoquery.ecoinvent.org/3.12/cutoff/dataset/2223/documentation This dataset represents the production of 1 kg of potato seed (fresh matter). The yield is 25000 kg/ha at a moisture content at storage of 80%.;;[This dataset was already contained in the ecoinvent database version 2. It was not individually updated during the transfer to ecoinvent version 3. Life Cycle Impact Assessment results may still have changed, as they are affected by changes in the supply chain, i.e. in other datasets. This dataset was generated following the ecoinvent quality guidelines for version 2. It may have been subject to central changes described in the ecoinvent version 3 change report (http://www.ecoinvent.org/database/ecoinvent-version-3/reports-of-changes/), and the results of the central updates were reviewed extensively. The changes added e.g. consistent water flows and other information throughout the database. The documentation of this dataset can be found in the ecoinvent reports of version 2, which are still available via the ecoinvent website. The change report linked above covers all central changes that were made during the conversion process.] This activity starts after the harvest of the previous crop. The inputs of seeds, mineral fertilisers and pesticides are considered. Farm manure as an organic fertiliser is only accounted for in terms of direct field emissions; all pre-processes are included in the animal production systems. From cradle, i.e. including all upstream activities. The dataset includes all machine operations and corresponding machine infrastructure and sheds. Machine operations are: soil cultivation, sowing, fertilisation, weed control, pest and pathogen control, harvest, transport from field to farm (1 km) and grading of the potatoes at the farm. Further, direct field emissions are included. The cultivation of green manure during winter before planting potatoes is also included. This activity ends after harvest and grading at the farm gate.
potato seed production, Swiss integrated production, for setting | ordinary transforming activity | Agriculture & Animal Husbandry | 0164:Seed processing for propagation | A - Agriculture, forestry and fishing | potato seed, Swiss integrated production, for setting | 01260: Vegetable seeds, except beet seeds | The product 'potato seed, Swiss integrated production, for setting' is a seed. It is an annual crop. The seed produced at the farm is transported to the processing centre, treated (pre-cleaning, cleaning, eventually drying, chemical dressing (for integrated production) and bag filling), stored and afterwards transported to the regional storage centre. Swiss integrated production refers to agriculture meeting the ecological requirements (ökologischer Leistungsnachweis, ÖLN) defined by the Swiss regulation on direct payments to agriculture (Direktzahlungsverordnung). |  | allocatable product | ecoQuery: https://ecoquery.ecoinvent.org/3.12/cutoff/dataset/56/documentation Refers to 1 kg of potato seed (fresh weight), with an average dry matter content of 22%;[This dataset was already contained in the ecoinvent database version 2. It was not individually updated during the transfer to ecoinvent version 3. Life Cycle Impact Assessment results may still have changed, as they are affected by changes in the supply chain, i.e. in other datasets. This dataset was generated following the ecoinvent quality guidelines for version 2. It may have been subject to central changes described in the ecoinvent version 3 change report (http://www.ecoinvent.org/database/ecoinvent-version-3/reports-of-changes/), and the results of the central updates were reviewed extensively. The changes added e.g. consistent water flows and other information throughout the database. The documentation of this dataset can be found in the ecoinvent reports of version 2, which are still available via the ecoinvent website. The change report linked above covers all central changes that were made during the conversion process.] From cradle, i.e. including all upstream activities. The seed produced at the farm is transported to the processing centre, treated (pre-cleaning, cleaning, eventually drying, chemical dressing (for integrated production) and bag filling), stored and afterwards transported to the regional storage centre. No data on wastewater production were available.
potato starch production | ordinary transforming activity | Agriculture & Animal Husbandry | 1062:Manufacture of starches and starch products | C - Manufacturing | potato starch | 23220: Starches; inulin; wheat gluten; dextrins and other modified starches | The product 'potato starch' is a processed agricultural product with a water content of 20% by weight. The production steps include washing of the potatoes, chopping, separation of the potato fruit water, washing, refinering and finally drying of the starch. |  | allocatable product | ecoQuery: https://ecoquery.ecoinvent.org/3.12/cutoff/dataset/8484/documentation The potatoes used as input refer to IP production. In the reference the inventory is based on, by-products evolving during starch production were allocated on an economic basis. The inventory refers to potato starch with a water content of 20% by weight.;[This dataset was already contained in the ecoinvent database version 2. It was not individually updated during the transfer to ecoinvent version 3. Life Cycle Impact Assessment results may still have changed, as they are affected by changes in the supply chain, i.e. in other datasets. This dataset was generated following the ecoinvent quality guidelines for version 2. It may have been subject to central changes described in the ecoinvent version 3 change report (http://www.ecoinvent.org/database/ecoinvent-version-3/reports-of-changes/), and the results of the central updates were reviewed extensively. The changes added e.g. consistent water flows and other information throughout the database. The documentation of this dataset can be found in the ecoinvent reports of version 2, which are still available via the ecoinvent website. The change report linked above covers all central changes that were made during the conversion process.] From cradle, i.e. including all upstream activities. The production steps required to obtain potato starch from potato tubers were taken into account, including washing of the potatoes, chopping, separation of the potato fruit water, washing, refinering and finally drying of the starch. Processing of process water was included. Infrastructure use is consideration.
potentiometer production, unspecified | ordinary transforming activity | Electronics | 2610:Manufacture of electronic components and boards | C - Manufacturing | potentiometer, unspecified | 47120: Electrical resistors (except heating resistors) | This is an electric component usually soldered to a printed wiring board (PWB) in electronic circuits. A potentiometer is a variable resistor. It usually is a three-terminal resistor with a sliding contact in the centre. If all three terminals are used, it can act as a voltage divider. Potentiometers are usually used to control the level of analog signals such as for volume control in audio equipment. For this product it is assumed that a typical potentiometer in electronic module has an average weight of 6.1 g. |  | allocatable product | ecoQuery: https://ecoquery.ecoinvent.org/3.12/cutoff/dataset/7753/documentation This dataset represents the production of 1 kg of a typical potentiometer. It is based on the assumption that a typical potentiometer in electronic module has an average weight of 6.1 g.The data represent a typical potentiometer, used in the information and communication technology. Material data are taken from the literature. Infrastructure and production efforts are based on own assumptions. The production efforts represent not a specific resistor type and have thus, accordingly higher uncertainties.;[This dataset was already contained in the ecoinvent database version 2. It was not individually updated during the transfer to ecoinvent version 3. Life Cycle Impact Assessment results may still have changed, as they are affected by changes in the supply chain, i.e. in other datasets. This dataset was generated following the ecoinvent quality guidelines for version 2. It may have been subject to central changes described in the ecoinvent version 3 change report (http://www.ecoinvent.org/database/ecoinvent-version-3/reports-of-changes/), and the results of the central updates were reviewed extensively. The changes added e.g. consistent water flows and other information throughout the database. The documentation of this dataset can be found in the ecoinvent reports of version 2, which are still available via the ecoinvent website. The change report linked above covers all central changes that were made during the conversion process.] From reception of metals, plastics at the factory gate. From cradle, i.e. including all upstream activities. This dataset includes raw material input and production efforts for the production of potentiometers (the variable resistor type).
poultry manure, dried, Recycled Content cut-off | ordinary transforming activity | Agriculture & Animal Husbandry; Waste Treatment & Recycling | not available | not available | poultry manure, dried | 34654: Excreta of animals useful for manure/fertilizer and fuel preparation | 'poultry manure, dried' is a solid waste under the category of industrial wastes. It is primarily generated in drying and pelleting of poultry manure. 'poultry manure, dried' contain the following fractions: 100% poultry dried manure. By the database default (and per unit of reference product),'poultry manure, dried' has 13.5% water on wet mass basis (86.5% dry matter) and Carbon present is of only non-fossil origin (33.39% on a dry matter basis). It has no heating value. This kind of by-product (recyclable or waste) can be generated from ordinary transforming activities, and as such can be considered for modelling waste outputs of comparable composition. In the ecoinvent database, this by-product is used in the following processes: apple production; apricot production; asparagus seedling production, for planting; banana production; carrot production; coconut production, dehusked; coffee green bean production, robusta; lemon production; linseed production; maize grain production; mandarin production; nutrient supply from poultry manure, dried; oat production; olive production; orange production, fresh grade; palm fruit bunch production; peach production; pear production; potato production; rape seed production; seed-cotton production, conventional; sugar beet production; sugarcane production; sunflower production; sweet corn production; tea production, dried; tilapia production, extensive aquaculture, in pond; tomato production, fresh grade, open field; wheat production; white asparagus production. This by-product can be modelled on two levels: treatment activity and market activity. The former one refers to the specific technology treating the by-product while the latter level represents a mix of treatments. Users are encouraged to inspect the modelling assumptions of the treatment activities and when selecting the market to additionally inspect the treatment mix. Collection and transportation of this by-product is accounted in the respective market activity, users are advised to inspect and modify the average transportation distances for a case specific modelling. |  | Recyclable | ecoQuery: https://ecoquery.ecoinvent.org/3.12/cutoff/dataset/25385/documentation From cradle, i.e. including all upstream activities.
poultry manure, fresh, Recycled Content cut-off | ordinary transforming activity | Agriculture & Animal Husbandry | not available | not available | poultry manure, fresh | 34654: Excreta of animals useful for manure/fertilizer and fuel preparation | 'poultry manure, fresh' is a solid waste under the category of industrial wastes. It is primarily generated in livestock activities of chicken. 'poultry manure, fresh' contain the following fractions: 100% poultry fresh manure. By the database default (and per unit of reference product),'poultry manure, fresh' has 62% water on wet mass basis (38% dry matter) and Carbon present is of only non-fossil origin (33.39% on a dry matter basis). It has no heating value. This kind of by-product (recyclable or waste) is generated from ordinary transforming activities, and as such can be considered for modelling waste outputs of comparable composition. In the ecoinvent database, this by-product is used in the following processes: alfalfa/grass silage production; apricot production; asparagus seedling production, for planting; banana production; barley production; carrot production; coconut production, dehusked; hay production; lemon production; linseed production; maize grain production; maize silage production; mandarin production; nutrient supply from poultry manure, fresh; oat production; olive production; palm date production; palm date production, organic; palm fruit bunch production; peach production; pear production; potato production; rape seed production; soybean production; sugar beet production; sunflower production; sweet corn production; tea production, dried; tomato production, fresh grade, open field; treatment of poultry manure, drying, pelleting; wheat production; white asparagus production. This by-product can be modelled on two levels: treatment activity and market activity. The former one refers to the specific technology treating the by-product while the latter level represents a mix of treatments. Users are encouraged to inspect the modelling assumptions of the treatment activities and when selecting the market to additionally inspect the treatment mix. Collection and transportation of this by-product is accounted in the respective market activity, users are advised to inspect and modify the average transportation distances for a case specific modelling. |  | Recyclable | ecoQuery: https://ecoquery.ecoinvent.org/3.12/cutoff/dataset/25897/documentation From cradle, i.e. including all upstream activities.
powder coating, aluminium sheet | ordinary transforming activity | Metals | 2592:Treatment and coating of metals; machining | C - Manufacturing | powder coat, aluminium sheet | 41531: Powders and flakes of aluminium | 'powder coat, aluminium sheet' is a product that belongs to the metal sector. The coating is used in aluminium sheets with a thickness of 0.08 mm. It is in a form of powder. It can be used in the following applications and/or processes: mainly used in exterior architectural applications. |  | allocatable product | ecoQuery: https://ecoquery.ecoinvent.org/3.12/cutoff/dataset/7117/documentation The powder inventoried is mainly used in exterior architectural applications. The coating thickness is 80 um. The heat consumption is calculated for a sheet of 2 mm thickness.;[This dataset was already contained in the ecoinvent database version 2. It was not individually updated during the transfer to ecoinvent version 3. Life Cycle Impact Assessment results may still have changed, as they are affected by changes in the supply chain, i.e. in other datasets. This dataset was generated following the ecoinvent quality guidelines for version 2. It may have been subject to central changes described in the ecoinvent version 3 change report (http://www.ecoinvent.org/database/ecoinvent-version-3/reports-of-changes/), and the results of the central updates were reviewed extensively. The changes added e.g. consistent water flows and other information throughout the database. The documentation of this dataset can be found in the ecoinvent reports of version 2, which are still available via the ecoinvent website. The change report linked above covers all central changes that were made during the conversion process.] The activity starts with the reception of the components at the facility. From cradle, i.e. including all upstream activities. Chromatising of the aluminium sheet, powder coating and heat curing. No transports of the aluminium sheet to the coating plant or back are inventoried.
powder coating, steel | ordinary transforming activity | Metals | 2592:Treatment and coating of metals; machining | C - Manufacturing | powder coat, steel | 41117: Granules and powders, of pig iron and spiegeleisen, or steel | 'powder coat, steel' is a product that belongs to the metal sector. The coating thickness is 0.08 mm and it is in a form of powder. It can be used in the following applications and/or processes: mainly used in exterior architectural applications. |  | allocatable product | ecoQuery: https://ecoquery.ecoinvent.org/3.12/cutoff/dataset/6793/documentation The powder inventoried is mainly used in exterior architectural applications. The coating thickness is 80 um. The heat consumption is calculated for a sheet of 2 mm thickness.;[This dataset was already contained in the ecoinvent database version 2. It was not individually updated during the transfer to ecoinvent version 3. Life Cycle Impact Assessment results may still have changed, as they are affected by changes in the supply chain, i.e. in other datasets. This dataset was generated following the ecoinvent quality guidelines for version 2. It may have been subject to central changes described in the ecoinvent version 3 change report (http://www.ecoinvent.org/database/ecoinvent-version-3/reports-of-changes/), and the results of the central updates were reviewed extensively. The changes added e.g. consistent water flows and other information throughout the database. The documentation of this dataset can be found in the ecoinvent reports of version 2, which are still available via the ecoinvent website. The change report linked above covers all central changes that were made during the conversion process.] The activity starts with the reception of the components at the facility. The material on which this activity is applied it is not included as input. From cradle, i.e. including all upstream activities. Phosphating of the steel sheet, powder coating and heat curing. No transports of the steel sheet to the coating plant or back are inventoried.
power adapter production, for laptop | ordinary transforming activity | Electronics | 2710:Manufacture of electric motors, generators, transformers and electricity di | C - Manufacturing | power adapter, for laptop | 45290: Parts and accessories of computing machines | This is an infrastructure, representing the product of a power adapter for laptops. Its production represents a typical power adapter, with a total mass of 0.357 kg and and additional mass of 0.174 kg for the belonging cables. It includes all materials necessary to construct it and energy consumption during manufacturing. |  | allocatable product | ecoQuery: https://ecoquery.ecoinvent.org/3.12/cutoff/dataset/6978/documentation This dataset represents the production of 1 unit of power adapter. It is based on a typical power adapter for laptops, with a total weight of 0.357 kg (without the belonging cables, which weigh an additional 0.174 kg). Main data are based on a study carried out with a leading laptop producer.;[This dataset was already contained in the ecoinvent database version 2. It was not individually updated during the transfer to ecoinvent version 3. Life Cycle Impact Assessment results may still have changed, as they are affected by changes in the supply chain, i.e. in other datasets. This dataset was generated following the ecoinvent quality guidelines for version 2. It may have been subject to central changes described in the ecoinvent version 3 change report (http://www.ecoinvent.org/database/ecoinvent-version-3/reports-of-changes/), and the results of the central updates were reviewed extensively. The changes added e.g. consistent water flows and other information throughout the database. The documentation of this dataset can be found in the ecoinvent reports of version 2, which are still available via the ecoinvent website. The change report linked above covers all central changes that were made during the conversion process.] From reception of raw materials and auxiliares at the factory gate. From cradle, i.e. including all upstream activities. This dataset includes the materials steel, copper, HIPS and PVC with their respective manufacturing processes. Infrastructure and electricity are included. Emissions and waste are not taken into account.
power adapter production, for smartphone | ordinary transforming activity | Electronics | 2710:Manufacture of electric motors, generators, transformers and electricity di | C - Manufacturing | power adapter, for smartphone | 46121: Electrical transformers | This product represents 1 unit of a power adapter for a smartphone or tablet with a weight of 0.0597kg. The data is composed of a weighted average between switched-mode chargers (80% market share, 2007) and linear external power supplies. The product does not include a cable to connect a device. |  | allocatable product | ecoQuery: https://ecoquery.ecoinvent.org/3.12/cutoff/dataset/24815/documentation This activity represents the production of on unit of power adapter, for smartphone with a weight of 0.0597kg . The data is composed of a weighted average between switched-mode chargers and linear external power supplies. It is assumed that switched-mode chargers take up 80% of the market. The dataset does not include a cable to connect a device. For the production volume the sum of the production volumes of smartphones and tablet were used.;Source: ;- V. Monier, S. Mudgal, L. Turunen, K. Schischke, C. Ciaglia, and N. F. Nissen, “Preparatory Studies for Eco-design Requirements of EuPs, Battery chargers and external power supplies, Final report,” 2007. From reception of materials and auxiliares at the factory gate. From cradle, i.e. including all upstream activities. The activity includes the materials, processes, tap water and energy use (included through processing datasets) for the production of one mobile phone external power supply. The dataset includes the exchange "used IT accessory" to take into account the disposal. Data on factory, accessoires and packaging are not included.
power block installation, solar thermal parabolic trough, 50 MW | ordinary transforming activity | Infrastructure & Machinery; Electricity | 4220:Construction of utility projects | F - Construction | power block, solar thermal parabolic trough, 50 MW | 54262: General construction services of power plants | This is an immobile infrastructure, representing the construction of a power block, solar thermal parabolic trough, 50 MW. The infrastructure manily consists of pressure vessels, compressors, heat exchangers with cooling towers and steam turbine generators. It has a capacity of 50 MW and a lifetime of 30 years. The process includes building materials and their decommission, energy and water consumption during production. |  | allocatable product | ecoQuery: https://ecoquery.ecoinvent.org/3.12/cutoff/dataset/18326/documentation This activity represents the construction of a power block unit for a 50MW solar thermal parabolic trough plant in South Africa, Upington. The main components are pressure vessels, compressors, heat exchangers with cooling towers, steam turbine generators etc.;This dataset is entirely based on the detailed life cycle inventory as presented in the dissertation report by ;Telsnig, Thomas. 2015. Standortabhängige Analyse und Bewertung solarthermischer Kraftwerke am Beispiel Südafrikas. Forschungsbericht. Band 123. ISSN 0938-1228. Institut für Energiewirtschaft und Rationelle Energieanwendung, Universität Stuttgart, Germany. The activity starts with the assembly of all needed components of the power block. From cradle, i.e. including all upstream activities. The activity concludes when the solar power plant is decomissioned.
power block installation, solar tower power plant, 20 MW | ordinary transforming activity | Infrastructure & Machinery; Electricity | 4220:Construction of utility projects | F - Construction | power block, solar tower power plant, 20 MW | 53262: Power plants | This is an immobile infrastructure, representing the construction of a power block, solar tower power plant, 20 MW. The infrastructure manily consists of pressure vessels, compressors, heat exchangers with cooling towers, steam turbine and the generators. It has a capacity of 20 MW and a lifetime of 30 years. The process includes building materials and their decommission, energy and water consumption during production. |  | allocatable product | ecoQuery: https://ecoquery.ecoinvent.org/3.12/cutoff/dataset/18553/documentation This activity represents the components involved for the setting up of a power block unit for electricity production with a 20 MW concentrated solar power tower plant in Upington, South Africa. The main components are pressure vessels, compressors, heat exchangers with cooling towers, steam turbine and the generators.;This dataset is entirely based on the detailed life cycle inventory as presented in the dissertation report by ;Telsnig, Thomas. 2015. Standortabhängige Analyse und Bewertung solarthermischer Kraftwerke am Beispiel Südafrikas. Forschungsbericht. Band 123. ISSN 0938-1228. Institut für Energiewirtschaft und Rationelle Energieanwendung, Universität Stuttgart, Germany. The activity starts with the assembly of all needed components of the power block. From cradle, i.e. including all upstream activities. The activity concludes when the solar power plant is decomissioned.
power distribution unit production, for electric passenger car | ordinary transforming activity | Infrastructure & Machinery | 2710:Manufacture of electric motors, generators, transformers and electricity di | C - Manufacturing | power distribution unit, for electric passenger car | 4613: Parts for the goods of classes 4611 and 4612 | This product represents 1 kg of a power distribution unit used in the drivetrain of an electronic passenger car. A power distribution unit connects various components in an electric vehicle covering various voltages and amperages. This product is based on a power distribution unit with specific weight of 3.9kg and is suitable for a 100kW electric drivetrain. |  | allocatable product | ecoQuery: https://ecoquery.ecoinvent.org/3.12/cutoff/dataset/9040/documentation This dataset describes a power distribution unit used in the power electronics of the drivetrain for an electric passenger car. It is based on direct informatino frmo the Swiss manufacturer Brusa. The entries are given as a function of kg device. The specific power distribution unit which was used for this dataset weights 3.9 kg and is suitable for a 100kW electric drivetrain. The dataset starts with reception of the electronic components used in the inverter, the efforts needed for the production of the components as well as the assembly of the converter. From cradle, i.e. including all upstream activities. The activity returns the fully assmebled power distribution unit.
power saw production, with catalytic converter | ordinary transforming activity | Infrastructure & Machinery; Wood | 2818:Manufacture of power-driven hand tools | C - Manufacturing | power saw, with catalytic converter | 88768: Power-driven hand tool manufacturing services | This is an infrastructure, representing the product of a power saw, with catalytic converter that is used to cut wood, plastic, metals, concrete and other materials like tiles and bricks. It has an average mass of 7 kg and its service life capacity is around 2,500 hours. |  | allocatable product | ecoQuery: https://ecoquery.ecoinvent.org/3.12/cutoff/dataset/22695/documentation The composition is based on one type of power saw (produced in Stihl, Germany) and the transportation distances are partly estimated. This module should not be used if its relative importance would be high in a certain environmental inventory. Service life capacity, declared by producer: 2500 hours From cradle, i.e. including all upstream activities. Based on the module for power saw without catalytic converter, adding some ceramics, platinum and rhodium to describe the catalytic converter.
power saw production, without catalytic converter | ordinary transforming activity | Infrastructure & Machinery; Wood | 2818:Manufacture of power-driven hand tools | C - Manufacturing | power saw, without catalytic converter | 88768: Power-driven hand tool manufacturing services | This is an infrastructure, representing the product of a power saw, without catalytic converter that is used to cut wood, plastic, metals, concrete and other materials like tiles and bricks. Its service life capacity is around 2,500 hours its lifetime estimated to be 1.4205 years. |  | allocatable product | ecoQuery: https://ecoquery.ecoinvent.org/3.12/cutoff/dataset/23716/documentation This dataset represents the production of a power saw without catalytic converter. The activity starts with the semi-finished products and raw materials at the factory gate. From cradle, i.e. including all upstream activities. The inventory accounts for the input and disposal of all materials, their (pre-) processing and the energy required for the production and maintenance of the power saw represented by this dataset. The dataset does not contain fuel consumption or related emissions. These issues are inventoried in the respective dataset on the operation of the machinery. The dataset does also not contain an estimate of the infrastructure required to produce the power saw.
power sawing, with catalytic converter | ordinary transforming activity | Wood | 1610:Sawmilling and planing of wood | C - Manufacturing | power sawing, with catalytic converter | 88311: Wood manufacturing services | This is delivering the service of power sawing with catalytic converter. The service is performed with an average chainsaw that weights about 7 kg, 5.4 kg of unalloyed steel and 1.6 kg of the chain and the running rail (blade), while its lifetime capacity is 2,500 hours. The process includes infrastructure, fuel use, lubricating oil requirements, and air emissions from combustion of the fuel. The input of wood is excluded and should be added manually. |  | allocatable product | ecoQuery: https://ecoquery.ecoinvent.org/3.12/cutoff/dataset/2059/documentation All measured emissions are taken from an old (1993) EMPA report. The type of power saw probably does not correspond to the type described in the infrastructure, but this discrepancy can be accepted. This module should not be used if its relative high importance would be high in a certain environmental inventory. ;[This dataset was already contained in the ecoinvent database version 2. It was not individually updated during the transfer to ecoinvent version 3. Life Cycle Impact Assessment results may still have changed, as they are affected by changes in the supply chain, i.e. in other datasets. This dataset was generated following the ecoinvent quality guidelines for version 2. It may have been subject to central changes described in the ecoinvent version 3 change report (http://www.ecoinvent.org/database/ecoinvent-version-3/reports-of-changes/), and the results of the central updates were reviewed extensively. The changes added e.g. consistent water flows and other information throughout the database. The documentation of this dataset can be found in the ecoinvent reports of version 2, which are still available via the ecoinvent website. The change report linked above covers all central changes that were made during the conversion process.] From cradle, i.e. including all upstream activities. Includes the Inputs: power saw (infrastructure), fuel use, lubricating oil requirements, and some measured air emissions (including emissions from combustion of the fuel). The saw is equipped with a catalytic converter.
power sawing, without catalytic converter | ordinary transforming activity | Wood | 1610:Sawmilling and planing of wood | C - Manufacturing | power sawing, without catalytic converter | 88311: Wood manufacturing services | This is delivering the service of power sawing without catalytic converter. The inventory represents the operation of a professional power saw with a fuel consumption of 1.6 kg of standard two-stroke petrol blend (0.75 kg/l) for power saws per working hour and with a power output of about 3.1 - 3.2 kW. The process includes infrastructure, the input of fuel, lubricants/greases, their end-of-life, and the emissions into air from fuel consumption. The input of wood is excluded and should be added manually. |  | allocatable product | ecoQuery: https://ecoquery.ecoinvent.org/3.12/cutoff/dataset/6359/documentation The inventory represents the operation of a professional power saw with a fuel consumption of 1.6 kg of standard two-stroke petrol blend (0.75 kg/l) for power saws per working hour and with a power output of about 3.1 - 3.2 kW.;;;The chain is replaced every 65 service hours; the running rail (blade) is replaced every 200 hours. The resulting amount of wear and tear parts per productive machine hour (PMH) is inventoried in the respective infrastructure dataset.;;;For the generation of the emissions profile, the follwing sources have been used:; Personal written comunication by Husqvarna AB; Ålander, T., E. Antikainen, T. Raunemaa, E. Elonen, A. Rautiola and K. Torkkell (2005): Particle emissions from a small two-stroke engine: effects of fuel, lubricating oil, and exhaust aftertreatment on particle characteristics. Aerosol Science and Technology, 39(2): 151 — 161. ; Magnusson, R., C. Nilsson and B. Andersson (2002): Emissions of aldehydes and ketones from a two-stroke engine using ethanol and ethanol-blended gasoline as fuel. Environmental Science & Technology, 36(8): 1656-1664. ; Magnusson, R., C. Nilsson, K. Andersson, B. Andersson, U. Rannug and C. Östman (2000): Effect of gasoline and lubricant on emissions and;mutagenicity of particles and semivolatiles in chain saw exhaust. Environmental Science & Technology, 24(14): 2918–2924. ;;Arithmetic means of specific emissions were calculated if reported by several sources (and if not calculated directly as document in the dataset). Cumulative emissions inventoried as NMVOC and PAH are calculated as the amount of the respective emissions that have not been inventoried as individual substances.;When extending the dataset to specific types of fuels or lubricants, the following source could be taken into account:; Magnusson, R. and C. Nilsson (2011): The influence of oxygenated fuels on emissions of aldehydes and ketones from a two-stroke spark ignition engine. Fuel, 90(3): 1145-1154. ; Magnusson, R., C. Nilsson, K. Andersson, B. Andersson, R. Gieling, K. Wiberg, C. Östman and U. Rannug (2010): Determination of Chemical Composition and Mutagenicity in Particles from Chainsaw Exhaust. Experimental Set-Up, Stability and Results from Two Different Fuels. Environmental Technology, 21(7): 819 - 829. Service beginning with the input of fuel into the power saw. From cradle, i.e. including all upstream activities. Includes the input of machinery infrastructure, the input of fuel, lubricants/greases as well as their disposal, and the emissions into air from fuel consumption. Wood is not included in the dataset.
power supply unit production, for desktop computer | ordinary transforming activity | Electronics | 2710:Manufacture of electric motors, generators, transformers and electricity di | C - Manufacturing | power supply unit, for desktop computer | 46113: Electric generating sets and rotary converters | This is an infrastructure, representing the product of a power supply unit that is used to supply a desktop computer. It represents the production and assembly of one unit of a power supply unit (PSU) of a typical Desktop PC, based on a Switching Power Supply unit, model ST-235ATX, from the Chinese producer PC Winner. The process includes needed material inputs for the construction of the product, while it excludes energy, emissions and waste. |  | allocatable product | ecoQuery: https://ecoquery.ecoinvent.org/3.12/cutoff/dataset/5404/documentation This dataset is a rough estimation of the material composition of the PSU in a desktop PC due to own measurements.;[This dataset was already contained in the ecoinvent database version 2. It was not individually updated during the transfer to ecoinvent version 3. Life Cycle Impact Assessment results may still have changed, as they are affected by changes in the supply chain, i.e. in other datasets. This dataset was generated following the ecoinvent quality guidelines for version 2. It may have been subject to central changes described in the ecoinvent version 3 change report (http://www.ecoinvent.org/database/ecoinvent-version-3/reports-of-changes/), and the results of the central updates were reviewed extensively. The changes added e.g. consistent water flows and other information throughout the database. The documentation of this dataset can be found in the ecoinvent reports of version 2, which are still available via the ecoinvent website. The change report linked above covers all central changes that were made during the conversion process.] From cradle, i.e. including all upstream activities. This dataset contains the material inputs that build up all together a power supply unit for a desktop PC. Requirements and emissions of the assembly process (energy, emissions, waste) are not included.
powertrain production, for electric passenger car | ordinary transforming activity | Infrastructure & Machinery | 2710:Manufacture of electric motors, generators, transformers and electricity di | C - Manufacturing | powertrain, for electric passenger car | 46960: Parts for the goods of subclasses 46910, 46921 and 46929; electrical parts n.e.c. of machinery or apparatus | This product represents 1 kg of a powertrain used in an electric vehicle. The powertrain is considered to be suitable to a system of around 100kW of maximal power. It is comprised of an electric motor (53kg), a converter (4.5kg), an inverter (9.5kg), a charger (6.2kg), a power distribution unit (3.9kg) and cables (3m). |  | allocatable product | ecoQuery: https://ecoquery.ecoinvent.org/3.12/cutoff/dataset/167/documentation This dataset describes the electric drivetrain for an electric passenger car. The drivetrain considered is suitable for a system of about 100kW maximal power. The optimal system comprises an electric motor (53kg), a converter (4.5kg), an inverter (9.5kg), a charger (6.2 kg), a power distribution unit (3.9kg) and cables (3m). The data describing all the modules in this dataset (except cables) is based on direct information from the Swiss manufacturer Brusa. This dataset takes as input the manufactured modules in the electric drivetrain (motor, converter, inverter, charger, power distribution unit and cables) and assembles them together. The production efforts and materialzation for each module is provided in the respective dataset. From cradle, i.e. including all upstream activities. The dataset brings the various components modularly together. The production efforts are described in each module.
powertrain production, for electric scooter | ordinary transforming activity | Infrastructure & Machinery | 2710:Manufacture of electric motors, generators, transformers and electricity di | C - Manufacturing | powertrain, for electric scooter | 49941: Parts and accessories of motorcycles and side-cars | This product represents 1 kg of a powertrain suitable for an electric scooter. It comprises, a controller, an electric motor and a charger. The original data was collected for a device of approximately 3 kg weight. |  | allocatable product | ecoQuery: https://ecoquery.ecoinvent.org/3.12/cutoff/dataset/2155/documentation This dataset describes the production of an electric drivetrain suitable for an electric scooter. It comprises the controller (1.27), the electric motor and the charger (3.025kg). The entries are given on a function of kg of device. The dataset is based on direct inspection of existing commercial devices of current technology. The dataset brings together all the devices required for the electric drivetrain. From cradle, i.e. including all upstream activities. The dataset returns the electric drivetrain and includes the treatment of the used component.
p-phenylene diamine production | ordinary transforming activity | Chemicals | 2011:Manufacture of basic chemicals | C - Manufacturing | p-phenylene diamine | 34150: Amine-function compounds; oxygen-function amino-compounds, except lysine and its esters and salts thereof and […] | 'p-phenylene diamine' is an organic substance with a CAS no. : 000106-50-3. It is called 'benzene-1,4-diamine' under IUPAC naming and its molecular formula is: C6H8N2. It is solid under normal conditions of temperature and pressure and may be in flakes or powder form. It is modelled as a pure substance. Modelling this substance in a solution requires the user to add the solvent of their choice in their models. On a consumer level, is used in the following products: cosmetics and personal care products. On industrial sites, the substance is used for the manufacture of products in the following sectors: chemicals. | 000106-50-3 | allocatable product | ecoQuery: https://ecoquery.ecoinvent.org/3.12/cutoff/dataset/10990/documentation This dataset represents the production of o-phenylenediamine from hydrogenation of 2-nitroaniline. Most common production route for para-phenylenediamine is reported to be through hydrogenation of 4-nitroaniline. Common hydrogenation or reduction for the family of products is reported to be the Bechamp reduction which involves use of iron and acid as regents. Reaction is assumed to yield 95% of product. This dataset is a estimation partially based on literature for the production of para-phenylendiamine. with 4-nitroaniline From cradle, i.e. including all upstream activities. With production para-phenylendiamine. This dataset includes only raw materials. Energy requirements, wastes and emissions have been excluded due to lack of data.
praseodymium oxide to generic market for mischmetal | ordinary transforming activity | Metals | 0729:Mining of other non-ferrous metal ores | B - Mining and quarrying | mischmetal | 34290: Compounds of rare earth metals, of yttrium or of scandium | mischmetal' is a mixture of metals. The product contains 53% Ce, 21% La, 17% Nd, 6% Pr, 0.2% Sm, the rest consisting of Eu, Gd and others. It is produced from bastnaesite by wet chemical attack and fused salt electrolysis. It can be used in the following applications and/or processes: metal hydride batteries and alloying constituent in HSLA steels. |  | allocatable product | ecoQuery: https://ecoquery.ecoinvent.org/3.12/cutoff/dataset/1307/documentation This dataset provides an outlet for surplus praseodymium oxide from co-production with other rare earth oxides. This dataset implies an assumption that a surplus will add to the praseodymium content of the general mischmetal (mixed rare earths). This route should be replaced by a dataset representing the marginal application of praseodymium, as soon as this becomes available. This linking activity starts from the supply of surplus praseodymium From cradle, i.e. including all upstream activities. ends with the supply of mischmetal
praseodymium-neodymium oxide to generic market for mischmetal | ordinary transforming activity | Metals | 0729:Mining of other non-ferrous metal ores | B - Mining and quarrying | mischmetal | 34290: Compounds of rare earth metals, of yttrium or of scandium | mischmetal' is a mixture of metals. The product contains 53% Ce, 21% La, 17% Nd, 6% Pr, 0.2% Sm, the rest consisting of Eu, Gd and others. It is produced from bastnaesite by wet chemical attack and fused salt electrolysis. It can be used in the following applications and/or processes: metal hydride batteries and alloying constituent in HSLA steels. |  | allocatable product | ecoQuery: https://ecoquery.ecoinvent.org/3.12/cutoff/dataset/23904/documentation This is a renaming activity. It's purpose is to link 'praseodymium-neodymium oxide' to the generic 'market for mischmetal'. Activity starts with the reception of 'praseodymium-neodymium oxide'. From cradle, i.e. including all upstream activities. Activity ends with the 'mischmetal' being ready for transportation.
precious metal refinery construction | ordinary transforming activity | Infrastructure & Machinery; Metals | 4100:Construction of buildings | F - Construction | precious metal refinery | 53269: Other constructions for manufacturing | This is an immobile infrastructure, representing the construction of a precious metal refinery. The infrastructure represents a plant of 5,000 m2, equipped with 1 Electrolyte cell, 1 Eluation cell, 5 Electrowinning cell, 1 Calcination furnace, 1 Smelting furnace, 1 Electrorefining cell. It has a yearly capacity of anode slime treatment of 243 tons with an assumed lifetime assumed of 25 years. The process includes building materials and their decommission, and land use. |  | allocatable product | ecoQuery: https://ecoquery.ecoinvent.org/3.12/cutoff/dataset/7121/documentation The precious metal plant is equipped as follows: 1 Electrolyte cell, 1 Eluation cell, 5 Electrowinning cell, 1 Calcination furnace, 1 Smelting furnace, 1 Electrorefining cell. A building hall houses the equipment covering 5'000m2. The service life time assumed is 25 years, the yearly capacity of anode slime treatment is 243 t.;[This dataset was already contained in the ecoinvent database version 2. It was not individually updated during the transfer to ecoinvent version 3. Life Cycle Impact Assessment results may still have changed, as they are affected by changes in the supply chain, i.e. in other datasets. This dataset was generated following the ecoinvent quality guidelines for version 2. It may have been subject to central changes described in the ecoinvent version 3 change report (http://www.ecoinvent.org/database/ecoinvent-version-3/reports-of-changes/), and the results of the central updates were reviewed extensively. The changes added e.g. consistent water flows and other information throughout the database. The documentation of this dataset can be found in the ecoinvent reports of version 2, which are still available via the ecoinvent website. The change report linked above covers all central changes that were made during the conversion process.] The activity starts with the occupaiton and transformation of unspecifield land. From cradle, i.e. including all upstream activities. Construction of facilities and housing, and their disposal. No transports and construction work considered.
primary lead production from concentrate | ordinary transforming activity | Metals | 2420:Manufacture of basic precious and other non-ferrous metals | C - Manufacturing | sulfuric acid | 34231: Chemical elements n.e.c.; inorganic acids except phosphoric, nitric and sulphonitric; inorganic oxygen compoun[…] | sulfuric acid' is an inorganic substance with a CAS no. : 007664-93-9. It is called 'sulfuric acid' under IUPAC naming and its molecular formula is: H2O4S. It is liquid under normal conditions of temperature and pressure and appears in odourless form. It is modelled as a pure substance. Modelling this substance in a solution requires the user to add the solvent of their choice in their models. On a consumer level, is used in the following products: pH regulators and water treatment products, washing & cleaning products, metal surface treatment products, electrolytes for batteries and laboratory chemicals. On industrial sites, the substance is used for the manufacture of products in the following sectors: mining. This substance is used for the manufacture of: chemicals, metals, pulp, paper and paper products, food products and fabricated metal products. | 007664-93-9 | allocatable product | ecoQuery: https://ecoquery.ecoinvent.org/3.12/cutoff/dataset/3511/documentation The dataset describes the primary production of 1 kg of lead and 0.008 kg of Parkes process crust, in 2005. The activity is modelled as a combination of the two predominant smelting processes: Sinter oxidation / blast furnace reduction, and direct smelting process. From reception of raw materials, at the factory gate. From cradle, i.e. including all upstream activities. This activity ends with the refining of lead, at the factory. The dataset includes the sinter/blast furnace reduction process, the direct smelting reduction process, the final refining of lead, and the disposal of slag. The dataset does not include emissions to air of Germanium, Gallium, Indium, Selenium, acid mists and VOC, nor the emissions to water of chlorides and sulphates, nor the sulfur consumption in the smelting process.
primary lead production from concentrate | ordinary transforming activity | Metals | 2420:Manufacture of basic precious and other non-ferrous metals | C - Manufacturing | lead | 41441: Lead, unwrought | 'lead' is a metal. It is soft and maleable heavy metal, with a metalic grey appearance and it is a post-transition metal. It is the direct product from mining and beneficiation and a by-product from gold mine operation and mining. It is in a bullion form. It can be used in the following applications and/or processes: batteries, pigments manufacturing, glass and ceramics production, as a additive in paints, as plastic stabilizer, electrical and telecommunication cables and wires, metal alloys, gasoline additive, shot and ammunition substance, etc. | 007439-92-1 | allocatable product | ecoQuery: https://ecoquery.ecoinvent.org/3.12/cutoff/dataset/10760/documentation The dataset describes the primary production of 1 kg of lead and 0.008 kg of Parkes process crust, in 2005. The activity is modelled as a combination of the two predominant smelting processes: Sinter oxidation / blast furnace reduction, and direct smelting process. From reception of raw materials, at the factory gate. From cradle, i.e. including all upstream activities. This activity ends with the refining of lead, at the factory. The dataset includes the sinter/blast furnace reduction process, the direct smelting reduction process, the final refining of lead, and the disposal of slag. The dataset does not include emissions to air of Germanium, Gallium, Indium, Selenium, acid mists and VOC, nor the emissions to water of chlorides and sulphates, nor the sulfur consumption in the smelting process.
primary lead production from concentrate | ordinary transforming activity | Metals | 2420:Manufacture of basic precious and other non-ferrous metals | C - Manufacturing | crust from Parkes process for lead production | 39332: Waste and scrap of precious metal (except gold) or of metal clad with precious metal (except gold) | "crust from Parkes process for lead production" is a product that belongs to the metal sector. It has 18% silver content, that is a transition metal. It is a by-product of primary lead production from concentrate. It can be used in the following applications and/or processes: it is further treated to produce refined silver. |  | allocatable product | ecoQuery: https://ecoquery.ecoinvent.org/3.12/cutoff/dataset/65/documentation The dataset describes the primary production of 1 kg of lead and 0.008 kg of Parkes process crust, in 2005. The activity is modelled as a combination of the two predominant smelting processes: Sinter oxidation / blast furnace reduction, and direct smelting process. From reception of raw materials, at the factory gate. From cradle, i.e. including all upstream activities. This activity ends with the refining of lead, at the factory. The dataset includes the sinter/blast furnace reduction process, the direct smelting reduction process, the final refining of lead, and the disposal of slag. The dataset does not include emissions to air of Germanium, Gallium, Indium, Selenium, acid mists and VOC, nor the emissions to water of chlorides and sulphates, nor the sulfur consumption in the smelting process.
primary zinc production from concentrate | ordinary transforming activity | Metals | 2420:Manufacture of basic precious and other non-ferrous metals | C - Manufacturing | zinc | 41442: Zinc, unwrought | 'zinc' is a metal. It is a slightly brittle, with a silvery-greyish appearance and it is a transition metal. It is the direct product from zinc concentrate through a hydrometallurgical process and a by-product of gold mine operation and refining. It is in a form of ingots and shot. It can be used in the following applications and/or processes: coating in steel work/die cast and for electroplating, to galvanise other metals, such as iron, to prevent rusting, to produce die-castings, which are important in the automobile, electrical and hardware industries, in alloys such as brass, nickel silver and aluminium solder. | 007440-66-6 | allocatable product | ecoQuery: https://ecoquery.ecoinvent.org/3.12/cutoff/dataset/13957/documentation The multi-output "primary zinc production from concentrate" process includes all steps required to produce special high grade zinc from zinc concentrate using the electrometallurgical and pyrometallurgical (less common) processes. Electrometallurgical zinc smelting includes roasting, leaching, purification, electrolysis, melting, and sulfur dioxide gas treatment. Pyrometallurgical zinc smelting includes sintering, leaching, refining, and sulfur dioxide gas treatment. The dataset describes the production of zinc and additional co-products, primarily sulfuric acid. Data is based on a study undertaken by the International Zinc Association (IZA) in conjunction with thinkstep (the LCA practitioner) for reference year 2012. Participating companies provided annual primary data on inputs and outputs for each process step, which was aggregated into a single production-weighted dataset. ;The below images present the system boundary in relation to the primary product, special high grade zinc. Shipment of zinc concentrate to site From cradle, i.e. including all upstream activities. Module includes all pyrometallurgical and electrometallurgical processes required to produce zinc and other by-products. For electrometallurgical zinc smelting this includes roasting, leaching, purification, electrolysis, melting, and sulfur dioxide gas treatment. For pyrometallurgical zinc smelting this includes sintering, leaching, refining, and sulfur dioxide gas treatment.
primary zinc production from concentrate | ordinary transforming activity | Metals | 2420:Manufacture of basic precious and other non-ferrous metals | C - Manufacturing | sulfur dioxide, liquid | 34210: Hydrogen, nitrogen, oxygen, carbon dioxide and rare gases; inorganic oxygen compounds of non-metals n.e.c. | 'sulfur dioxide, liquid' is an inorganic substance with a CAS no. : 007446-09-5. It is called 'sulfur dioxide' under IUPAC naming and its molecular formula is: O2S. It is gas under normal conditions of temperature and pressure with a biting odor. It is modelled as a pure substance. Modelling this substance in a solution requires the user to add the solvent of their choice in their models. There is no publicly available information about the consumption of this substance on a consumer level. On industrial sites, the substance is used for the manufacture of products in the following sectors: chemicals, metals, food products, mineral products (e.g. plasters, cement) and pulp, paper and paper products. | 7446-09-5 | allocatable product | ecoQuery: https://ecoquery.ecoinvent.org/3.12/cutoff/dataset/13621/documentation The multi-output "primary zinc production from concentrate" process includes all steps required to produce special high grade zinc from zinc concentrate using the electrometallurgical and pyrometallurgical (less common) processes. Electrometallurgical zinc smelting includes roasting, leaching, purification, electrolysis, melting, and sulfur dioxide gas treatment. Pyrometallurgical zinc smelting includes sintering, leaching, refining, and sulfur dioxide gas treatment. The dataset describes the production of zinc and additional co-products, primarily sulfuric acid. Data is based on a study undertaken by the International Zinc Association (IZA) in conjunction with thinkstep (the LCA practitioner) for reference year 2012. Participating companies provided annual primary data on inputs and outputs for each process step, which was aggregated into a single production-weighted dataset. ;The below images present the system boundary in relation to the primary product, special high grade zinc. Shipment of zinc concentrate to site From cradle, i.e. including all upstream activities. Module includes all pyrometallurgical and electrometallurgical processes required to produce zinc and other by-products. For electrometallurgical zinc smelting this includes roasting, leaching, purification, electrolysis, melting, and sulfur dioxide gas treatment. For pyrometallurgical zinc smelting this includes sintering, leaching, refining, and sulfur dioxide gas treatment.
primary zinc production from concentrate | ordinary transforming activity | Metals | 2420:Manufacture of basic precious and other non-ferrous metals | C - Manufacturing | sulfuric acid | 34231: Chemical elements n.e.c.; inorganic acids except phosphoric, nitric and sulphonitric; inorganic oxygen compoun[…] | sulfuric acid' is an inorganic substance with a CAS no. : 007664-93-9. It is called 'sulfuric acid' under IUPAC naming and its molecular formula is: H2O4S. It is liquid under normal conditions of temperature and pressure and appears in odourless form. It is modelled as a pure substance. Modelling this substance in a solution requires the user to add the solvent of their choice in their models. On a consumer level, is used in the following products: pH regulators and water treatment products, washing & cleaning products, metal surface treatment products, electrolytes for batteries and laboratory chemicals. On industrial sites, the substance is used for the manufacture of products in the following sectors: mining. This substance is used for the manufacture of: chemicals, metals, pulp, paper and paper products, food products and fabricated metal products. | 007664-93-9 | allocatable product | ecoQuery: https://ecoquery.ecoinvent.org/3.12/cutoff/dataset/13430/documentation The multi-output "primary zinc production from concentrate" process includes all steps required to produce special high grade zinc from zinc concentrate using the electrometallurgical and pyrometallurgical (less common) processes. Electrometallurgical zinc smelting includes roasting, leaching, purification, electrolysis, melting, and sulfur dioxide gas treatment. Pyrometallurgical zinc smelting includes sintering, leaching, refining, and sulfur dioxide gas treatment. The dataset describes the production of zinc and additional co-products, primarily sulfuric acid. Data is based on a study undertaken by the International Zinc Association (IZA) in conjunction with thinkstep (the LCA practitioner) for reference year 2012. Participating companies provided annual primary data on inputs and outputs for each process step, which was aggregated into a single production-weighted dataset. ;The below images present the system boundary in relation to the primary product, special high grade zinc. Shipment of zinc concentrate to site From cradle, i.e. including all upstream activities. Module includes all pyrometallurgical and electrometallurgical processes required to produce zinc and other by-products. For electrometallurgical zinc smelting this includes roasting, leaching, purification, electrolysis, melting, and sulfur dioxide gas treatment. For pyrometallurgical zinc smelting this includes sintering, leaching, refining, and sulfur dioxide gas treatment.
primary zinc production from concentrate | ordinary transforming activity | Metals | 2420:Manufacture of basic precious and other non-ferrous metals | C - Manufacturing | cadmium sludge from zinc electrolysis | 39367: Waste and scrap of tungsten, molybdenum, tantalum, magnesium, cobalt, cadmium, titanium, zirconium, beryllium […] | 'cadmium sludge from zinc electrolysis' is a product that belongs to the metal sector. It contains cadmium, which is a transition metal, with a content of 45%. It is a by-product of molybdenum production and primary zinc production from concentrate. It is used for the production of primary cadmium. |  | allocatable product | ecoQuery: https://ecoquery.ecoinvent.org/3.12/cutoff/dataset/13190/documentation The multi-output "primary zinc production from concentrate" process includes all steps required to produce special high grade zinc from zinc concentrate using the electrometallurgical and pyrometallurgical (less common) processes. Electrometallurgical zinc smelting includes roasting, leaching, purification, electrolysis, melting, and sulfur dioxide gas treatment. Pyrometallurgical zinc smelting includes sintering, leaching, refining, and sulfur dioxide gas treatment. The dataset describes the production of zinc and additional co-products, primarily sulfuric acid. Data is based on a study undertaken by the International Zinc Association (IZA) in conjunction with thinkstep (the LCA practitioner) for reference year 2012. Participating companies provided annual primary data on inputs and outputs for each process step, which was aggregated into a single production-weighted dataset. ;The below images present the system boundary in relation to the primary product, special high grade zinc. Shipment of zinc concentrate to site From cradle, i.e. including all upstream activities. Module includes all pyrometallurgical and electrometallurgical processes required to produce zinc and other by-products. For electrometallurgical zinc smelting this includes roasting, leaching, purification, electrolysis, melting, and sulfur dioxide gas treatment. For pyrometallurgical zinc smelting this includes sintering, leaching, refining, and sulfur dioxide gas treatment.
primary zinc production from concentrate | ordinary transforming activity | Metals | 2420:Manufacture of basic precious and other non-ferrous metals | C - Manufacturing | copper cake | 41412: Unrefined copper; copper anodes for electrolytic refining | 'copper cake' is a metal. It has a 48.23 % copper content which is a transition metal. It is a by-product generated during the production of hydrometallurgical primary zinc. It can be used in the following applications and/or processes: alloys manufacturing, rolling forms production like sheets and batteries. |  | allocatable product | ecoQuery: https://ecoquery.ecoinvent.org/3.12/cutoff/dataset/12375/documentation The multi-output "primary zinc production from concentrate" process includes all steps required to produce special high grade zinc from zinc concentrate using the electrometallurgical and pyrometallurgical (less common) processes. Electrometallurgical zinc smelting includes roasting, leaching, purification, electrolysis, melting, and sulfur dioxide gas treatment. Pyrometallurgical zinc smelting includes sintering, leaching, refining, and sulfur dioxide gas treatment. The dataset describes the production of zinc and additional co-products, primarily sulfuric acid. Data is based on a study undertaken by the International Zinc Association (IZA) in conjunction with thinkstep (the LCA practitioner) for reference year 2012. Participating companies provided annual primary data on inputs and outputs for each process step, which was aggregated into a single production-weighted dataset. ;The below images present the system boundary in relation to the primary product, special high grade zinc. Shipment of zinc concentrate to site From cradle, i.e. including all upstream activities. Module includes all pyrometallurgical and electrometallurgical processes required to produce zinc and other by-products. For electrometallurgical zinc smelting this includes roasting, leaching, purification, electrolysis, melting, and sulfur dioxide gas treatment. For pyrometallurgical zinc smelting this includes sintering, leaching, refining, and sulfur dioxide gas treatment.
primary zinc production from concentrate | ordinary transforming activity | Metals | 2420:Manufacture of basic precious and other non-ferrous metals | C - Manufacturing | cadmium | 41601: Tungsten, molybdenum, tantalum, magnesium, cobalt, cadmium, titanium, zirconium, beryllium, gallium, hafnium, […] | 'cadmium' is a metal. It has a soft, silvery-white appearance and it is a transition metal. It is a direct product of oxidation and electrowinning and a by-product of primary zinc production from concentrate. It can be used in the following applications and/or processes: batteries, alloys, coatings (electroplating), solar cells, plastic stabilizers, pigments, in nuclear reactors as a neutron absorber. | 007440-43-9 | allocatable product | ecoQuery: https://ecoquery.ecoinvent.org/3.12/cutoff/dataset/19867/documentation The multi-output "primary zinc production from concentrate" process includes all steps required to produce special high grade zinc from zinc concentrate using the electrometallurgical and pyrometallurgical (less common) processes. Electrometallurgical zinc smelting includes roasting, leaching, purification, electrolysis, melting, and sulfur dioxide gas treatment. Pyrometallurgical zinc smelting includes sintering, leaching, refining, and sulfur dioxide gas treatment. The dataset describes the production of zinc and additional co-products, primarily sulfuric acid. Data is based on a study undertaken by the International Zinc Association (IZA) in conjunction with thinkstep (the LCA practitioner) for reference year 2012. Participating companies provided annual primary data on inputs and outputs for each process step, which was aggregated into a single production-weighted dataset. ;The below images present the system boundary in relation to the primary product, special high grade zinc. Shipment of zinc concentrate to site From cradle, i.e. including all upstream activities. Module includes all pyrometallurgical and electrometallurgical processes required to produce zinc and other by-products. For electrometallurgical zinc smelting this includes roasting, leaching, purification, electrolysis, melting, and sulfur dioxide gas treatment. For pyrometallurgical zinc smelting this includes sintering, leaching, refining, and sulfur dioxide gas treatment.
primary zinc production from concentrate | ordinary transforming activity | Metals | 2420:Manufacture of basic precious and other non-ferrous metals | C - Manufacturing | copper, cathode | 41413: Refined copper and copper alloys, unwrought; master alloys of copper | copper, cathode' is a metal. Copper is soft, malleable, and ductile with red colour and it is a transition metal. It is a direct product of the joint production of gold, silver, copper, lead and zinc, or from the electrorefinery of copper anode. It is also a by-product from metal mining and alloy production activities. It is in form of sheets. It can be used in the following applications and/or processes: metal rods, wire, and casting, motors, valves, and insulated cables, variety of other products used in the automobiles, commercial buildings, residential housing, etc. | 007440-50-8 | allocatable product | ecoQuery: https://ecoquery.ecoinvent.org/3.12/cutoff/dataset/20347/documentation The multi-output "primary zinc production from concentrate" process includes all steps required to produce special high grade zinc from zinc concentrate using the electrometallurgical and pyrometallurgical (less common) processes. Electrometallurgical zinc smelting includes roasting, leaching, purification, electrolysis, melting, and sulfur dioxide gas treatment. Pyrometallurgical zinc smelting includes sintering, leaching, refining, and sulfur dioxide gas treatment. The dataset describes the production of zinc and additional co-products, primarily sulfuric acid. Data is based on a study undertaken by the International Zinc Association (IZA) in conjunction with thinkstep (the LCA practitioner) for reference year 2012. Participating companies provided annual primary data on inputs and outputs for each process step, which was aggregated into a single production-weighted dataset. ;The below images present the system boundary in relation to the primary product, special high grade zinc. Shipment of zinc concentrate to site From cradle, i.e. including all upstream activities. Module includes all pyrometallurgical and electrometallurgical processes required to produce zinc and other by-products. For electrometallurgical zinc smelting this includes roasting, leaching, purification, electrolysis, melting, and sulfur dioxide gas treatment. For pyrometallurgical zinc smelting this includes sintering, leaching, refining, and sulfur dioxide gas treatment.
primary zinc production from concentrate | ordinary transforming activity | Metals | 2420:Manufacture of basic precious and other non-ferrous metals | C - Manufacturing | indium rich leaching residues, from zinc production | 41601: Tungsten, molybdenum, tantalum, magnesium, cobalt, cadmium, titanium, zirconium, beryllium, gallium, hafnium, […] | 'indium rich leaching residues, from zinc production' is a product that belongs to the metal sector. It has a 0.011% indium content, which is a post-transition metal. It is a by-product generated by the molybdenum production and primary zinc production. It can be used in the following applications and/or processes: to produce indium. |  | allocatable product | ecoQuery: https://ecoquery.ecoinvent.org/3.12/cutoff/dataset/14149/documentation The multi-output "primary zinc production from concentrate" process includes all steps required to produce special high grade zinc from zinc concentrate using the electrometallurgical and pyrometallurgical (less common) processes. Electrometallurgical zinc smelting includes roasting, leaching, purification, electrolysis, melting, and sulfur dioxide gas treatment. Pyrometallurgical zinc smelting includes sintering, leaching, refining, and sulfur dioxide gas treatment. The dataset describes the production of zinc and additional co-products, primarily sulfuric acid. Data is based on a study undertaken by the International Zinc Association (IZA) in conjunction with thinkstep (the LCA practitioner) for reference year 2012. Participating companies provided annual primary data on inputs and outputs for each process step, which was aggregated into a single production-weighted dataset. ;The below images present the system boundary in relation to the primary product, special high grade zinc. Shipment of zinc concentrate to site From cradle, i.e. including all upstream activities. Module includes all pyrometallurgical and electrometallurgical processes required to produce zinc and other by-products. For electrometallurgical zinc smelting this includes roasting, leaching, purification, electrolysis, melting, and sulfur dioxide gas treatment. For pyrometallurgical zinc smelting this includes sintering, leaching, refining, and sulfur dioxide gas treatment.
primary zinc production from concentrate | ordinary transforming activity | Metals | 2420:Manufacture of basic precious and other non-ferrous metals | C - Manufacturing | zinc monosulfate | 34220: Zinc oxide; zinc peroxide; chromium oxides and hydroxides; manganese oxides; iron oxides and hydroxides; earth[…] | 'zinc monosulfate' is an inorganic substance with a CAS no. : 007733-02-0. It is called 'zinc sulfate' under IUPAC naming and its molecular formula is: H2O4S.Zn. It is solid under normal conditions of temperature and pressure. The substance is modelled as a pure substance. Modelling this substance in a solution requires the user to add the solvent of their choice in their models. On a consumer level, is used in the following products: cosmetics and personal care products, fertilisers, pharmaceuticals, biocides (e.g. disinfectants, pest control products), metal surface treatment products, lubricants and greases, metal working fluids, polymers and washing & cleaning products. On industrial sites, the substance is used for the manufacture of products in the following sectors: metal surface treatment products, non-metal-surface treatment products and pH regulators and water treatment products. This substance is used for the synthesis of other substances (use as intermediate). | 007733-02-0 | allocatable product | ecoQuery: https://ecoquery.ecoinvent.org/3.12/cutoff/dataset/21289/documentation The multi-output "primary zinc production from concentrate" process includes all steps required to produce special high grade zinc from zinc concentrate using the electrometallurgical and pyrometallurgical (less common) processes. Electrometallurgical zinc smelting includes roasting, leaching, purification, electrolysis, melting, and sulfur dioxide gas treatment. Pyrometallurgical zinc smelting includes sintering, leaching, refining, and sulfur dioxide gas treatment. The dataset describes the production of zinc and additional co-products, primarily sulfuric acid. Data is based on a study undertaken by the International Zinc Association (IZA) in conjunction with thinkstep (the LCA practitioner) for reference year 2012. Participating companies provided annual primary data on inputs and outputs for each process step, which was aggregated into a single production-weighted dataset. ;The below images present the system boundary in relation to the primary product, special high grade zinc. Shipment of zinc concentrate to site From cradle, i.e. including all upstream activities. Module includes all pyrometallurgical and electrometallurgical processes required to produce zinc and other by-products. For electrometallurgical zinc smelting this includes roasting, leaching, purification, electrolysis, melting, and sulfur dioxide gas treatment. For pyrometallurgical zinc smelting this includes sintering, leaching, refining, and sulfur dioxide gas treatment.
primary zinc production from concentrate | ordinary transforming activity | Metals | 2420:Manufacture of basic precious and other non-ferrous metals | C - Manufacturing | cobalt | 41601: Tungsten, molybdenum, tantalum, magnesium, cobalt, cadmium, titanium, zirconium, beryllium, gallium, hafnium, […] | 'cobalt' is a metal. It is ferromagnetic, with hard lustrous bluish gray appearance and it is a transition metal. It is the direct product from mining and beneficiation and a by-product from primary zinc production from concentrate. It can be used in the following applications and/or processes: alloys production, magnets and magnetic recording media, as catalysts for petroleum and chemical industries, as drying agents for paints and inks. Cobalt blue is an important part of artists' palette and is used by craft workers in porcelain, pottery, stained glass, tiles and enamel jewellery. The radioactive isotopes, cobalt-60, is used in medical treatment and also to irradiate food, in order to preserve the food and protect the consumer. | 007440-48-4 | allocatable product | ecoQuery: https://ecoquery.ecoinvent.org/3.12/cutoff/dataset/20231/documentation The multi-output "primary zinc production from concentrate" process includes all steps required to produce special high grade zinc from zinc concentrate using the electrometallurgical and pyrometallurgical (less common) processes. Electrometallurgical zinc smelting includes roasting, leaching, purification, electrolysis, melting, and sulfur dioxide gas treatment. Pyrometallurgical zinc smelting includes sintering, leaching, refining, and sulfur dioxide gas treatment. The dataset describes the production of zinc and additional co-products, primarily sulfuric acid. Data is based on a study undertaken by the International Zinc Association (IZA) in conjunction with thinkstep (the LCA practitioner) for reference year 2012. Participating companies provided annual primary data on inputs and outputs for each process step, which was aggregated into a single production-weighted dataset. ;The below images present the system boundary in relation to the primary product, special high grade zinc. Shipment of zinc concentrate to site From cradle, i.e. including all upstream activities. Module includes all pyrometallurgical and electrometallurgical processes required to produce zinc and other by-products. For electrometallurgical zinc smelting this includes roasting, leaching, purification, electrolysis, melting, and sulfur dioxide gas treatment. For pyrometallurgical zinc smelting this includes sintering, leaching, refining, and sulfur dioxide gas treatment.
primary zinc production from concentrate | ordinary transforming activity | Metals | 2420:Manufacture of basic precious and other non-ferrous metals | C - Manufacturing | ammonium sulfate | 34612: Ammonium sulphate | 'ammonium sulfate' is an inorganic substance with a CAS no. : 007783-20-2. It is called 'diazanium;sulfate' under IUPAC naming and its molecular formula is: H8N2O4S. It is solid under normal conditions of temperature and pressure with no distinct odor. It is modelled as a pure substance. Modelling this substance in a solution requires the user to add the solvent of their choice in their models. On a consumer level, is used in the following products: fertilisers and plant protection products. On industrial sites, the substance is used for the manufacture of products in the following sectors: formulation of mixtures and/or re-packaging and agriculture, forestry and fishing. This substance is used for the manufacture of: chemicals. Based on EU regulations (REGULATION (EU) 2019/1009), if this substance would be used as fertiliser, it could be labelled as N-P-K of: (21-0-0) +0.24 S. | 007783-20-2 | allocatable product | ecoQuery: https://ecoquery.ecoinvent.org/3.12/cutoff/dataset/21074/documentation The multi-output "primary zinc production from concentrate" process includes all steps required to produce special high grade zinc from zinc concentrate using the electrometallurgical and pyrometallurgical (less common) processes. Electrometallurgical zinc smelting includes roasting, leaching, purification, electrolysis, melting, and sulfur dioxide gas treatment. Pyrometallurgical zinc smelting includes sintering, leaching, refining, and sulfur dioxide gas treatment. The dataset describes the production of zinc and additional co-products, primarily sulfuric acid. Data is based on a study undertaken by the International Zinc Association (IZA) in conjunction with thinkstep (the LCA practitioner) for reference year 2012. Participating companies provided annual primary data on inputs and outputs for each process step, which was aggregated into a single production-weighted dataset. ;The below images present the system boundary in relation to the primary product, special high grade zinc. Shipment of zinc concentrate to site From cradle, i.e. including all upstream activities. Module includes all pyrometallurgical and electrometallurgical processes required to produce zinc and other by-products. For electrometallurgical zinc smelting this includes roasting, leaching, purification, electrolysis, melting, and sulfur dioxide gas treatment. For pyrometallurgical zinc smelting this includes sintering, leaching, refining, and sulfur dioxide gas treatment.
primary zinc production from concentrate | ordinary transforming activity | Metals | 2420:Manufacture of basic precious and other non-ferrous metals | C - Manufacturing | copper concentrate, sulfide ore | 14290: Other non-ferrous metal ores and concentrates (other than uranium or thorium ores and concentrates) | 'copper concentrate, sulfide ore' is a metal. It has a 29.63% copper content, which is a transition metal. It is the direct product from mining and beneficiation and a by-product of smelting and refining of nickel concentrate. It is in a form of powder. It can be used in the following applications and/or processes: production of copper metal. |  | allocatable product | ecoQuery: https://ecoquery.ecoinvent.org/3.12/cutoff/dataset/19479/documentation The multi-output "primary zinc production from concentrate" process includes all steps required to produce special high grade zinc from zinc concentrate using the electrometallurgical and pyrometallurgical (less common) processes. Electrometallurgical zinc smelting includes roasting, leaching, purification, electrolysis, melting, and sulfur dioxide gas treatment. Pyrometallurgical zinc smelting includes sintering, leaching, refining, and sulfur dioxide gas treatment. The dataset describes the production of zinc and additional co-products, primarily sulfuric acid. Data is based on a study undertaken by the International Zinc Association (IZA) in conjunction with thinkstep (the LCA practitioner) for reference year 2012. Participating companies provided annual primary data on inputs and outputs for each process step, which was aggregated into a single production-weighted dataset. ;The below images present the system boundary in relation to the primary product, special high grade zinc. Shipment of zinc concentrate to site From cradle, i.e. including all upstream activities. Module includes all pyrometallurgical and electrometallurgical processes required to produce zinc and other by-products. For electrometallurgical zinc smelting this includes roasting, leaching, purification, electrolysis, melting, and sulfur dioxide gas treatment. For pyrometallurgical zinc smelting this includes sintering, leaching, refining, and sulfur dioxide gas treatment.
primary zinc production from concentrate | ordinary transforming activity | Metals | 2420:Manufacture of basic precious and other non-ferrous metals | C - Manufacturing | gypsum, mineral | 15200: Gypsum; anhydrite; limestone flux; limestone and other calcareous stone, of a kind used for the manufacture of[…] | The product "gypsum, mineral" represents the natural mineral CaSO4 * 2 H2O, milled. It is mined together with anhydrite rock in open pit mining. The output of the mine is crushed and sorted. The intermediate products are composed of about 65% natural gypsum (CaSO4 * 2 H2O), 34% natural anhydrite rock (CaSO4) and 1% soil and gravel that are deposited back in the mine. The material is gained by blasting and digging. Gypsum is used by the cement industry; as a filler in the paper industry, and as raw material for (burned) anhydrite and stucco. | 013397-24-5 | allocatable product | ecoQuery: https://ecoquery.ecoinvent.org/3.12/cutoff/dataset/21072/documentation The multi-output "primary zinc production from concentrate" process includes all steps required to produce special high grade zinc from zinc concentrate using the electrometallurgical and pyrometallurgical (less common) processes. Electrometallurgical zinc smelting includes roasting, leaching, purification, electrolysis, melting, and sulfur dioxide gas treatment. Pyrometallurgical zinc smelting includes sintering, leaching, refining, and sulfur dioxide gas treatment. The dataset describes the production of zinc and additional co-products, primarily sulfuric acid. Data is based on a study undertaken by the International Zinc Association (IZA) in conjunction with thinkstep (the LCA practitioner) for reference year 2012. Participating companies provided annual primary data on inputs and outputs for each process step, which was aggregated into a single production-weighted dataset. ;The below images present the system boundary in relation to the primary product, special high grade zinc. Shipment of zinc concentrate to site From cradle, i.e. including all upstream activities. Module includes all pyrometallurgical and electrometallurgical processes required to produce zinc and other by-products. For electrometallurgical zinc smelting this includes roasting, leaching, purification, electrolysis, melting, and sulfur dioxide gas treatment. For pyrometallurgical zinc smelting this includes sintering, leaching, refining, and sulfur dioxide gas treatment.
primary zinc production from concentrate | ordinary transforming activity | Metals | 2420:Manufacture of basic precious and other non-ferrous metals | C - Manufacturing | gold | 41320: Gold (including gold plated with platinum), unwrought or in semi-manufactured forms, or in powder form | 'gold' is a metal. It is soft and yellow, it is the most ductile and malleable of the metals. Refined gold has a purity of 99.50% and it is a transition metal. It is the direct product of mining, beneficiation and smelting gold ore, after being mined and beneficiated while it is the by-product of platinum group metals extraction and refinery operations. It can be used in the following applications and/or processes: coinage, ornaments, jewellery, gilding, textile industry, electronics, for high conductivity and suppressing secondary emissions, gold-plated grid wire, etc. | 007440-57-5 | allocatable product | ecoQuery: https://ecoquery.ecoinvent.org/3.12/cutoff/dataset/19944/documentation The multi-output "primary zinc production from concentrate" process includes all steps required to produce special high grade zinc from zinc concentrate using the electrometallurgical and pyrometallurgical (less common) processes. Electrometallurgical zinc smelting includes roasting, leaching, purification, electrolysis, melting, and sulfur dioxide gas treatment. Pyrometallurgical zinc smelting includes sintering, leaching, refining, and sulfur dioxide gas treatment. The dataset describes the production of zinc and additional co-products, primarily sulfuric acid. Data is based on a study undertaken by the International Zinc Association (IZA) in conjunction with thinkstep (the LCA practitioner) for reference year 2012. Participating companies provided annual primary data on inputs and outputs for each process step, which was aggregated into a single production-weighted dataset. ;The below images present the system boundary in relation to the primary product, special high grade zinc. Shipment of zinc concentrate to site From cradle, i.e. including all upstream activities. Module includes all pyrometallurgical and electrometallurgical processes required to produce zinc and other by-products. For electrometallurgical zinc smelting this includes roasting, leaching, purification, electrolysis, melting, and sulfur dioxide gas treatment. For pyrometallurgical zinc smelting this includes sintering, leaching, refining, and sulfur dioxide gas treatment.
primary zinc production from concentrate | ordinary transforming activity | Metals | 2420:Manufacture of basic precious and other non-ferrous metals | C - Manufacturing | sulfur | 34520: Sulphur, except sublimed sulphur, precipitated sulphur and colloidal sulphur | sulfur' is an inorganic substance with a CAS no. : 007704-34-9. It is called 'sulfur' under IUPAC naming and its molecular formula is: S. It is solid under normal conditions of temperature and pressure and appears in powder form with no distinct odour. It is modelled as a pure substance. Modelling this substance in a solution requires the user to add the solvent of their choice in their models. On a consumer level, is used in the following products: explosives, fertilisers and plant protection products. On industrial sites, the substance is used for the manufacture of products in the following sectors: formulation of mixtures and/or re-packaging. This substance is used for the manufacture of: chemicals and rubber products. | 007704-34-9 | allocatable product | ecoQuery: https://ecoquery.ecoinvent.org/3.12/cutoff/dataset/19637/documentation The multi-output "primary zinc production from concentrate" process includes all steps required to produce special high grade zinc from zinc concentrate using the electrometallurgical and pyrometallurgical (less common) processes. Electrometallurgical zinc smelting includes roasting, leaching, purification, electrolysis, melting, and sulfur dioxide gas treatment. Pyrometallurgical zinc smelting includes sintering, leaching, refining, and sulfur dioxide gas treatment. The dataset describes the production of zinc and additional co-products, primarily sulfuric acid. Data is based on a study undertaken by the International Zinc Association (IZA) in conjunction with thinkstep (the LCA practitioner) for reference year 2012. Participating companies provided annual primary data on inputs and outputs for each process step, which was aggregated into a single production-weighted dataset. ;The below images present the system boundary in relation to the primary product, special high grade zinc. Shipment of zinc concentrate to site From cradle, i.e. including all upstream activities. Module includes all pyrometallurgical and electrometallurgical processes required to produce zinc and other by-products. For electrometallurgical zinc smelting this includes roasting, leaching, purification, electrolysis, melting, and sulfur dioxide gas treatment. For pyrometallurgical zinc smelting this includes sintering, leaching, refining, and sulfur dioxide gas treatment.
primary zinc production from concentrate | ordinary transforming activity | Metals | 2420:Manufacture of basic precious and other non-ferrous metals | C - Manufacturing | copper sulfate | 34240: Phosphates of triammonium; salts and peroxysalts of inorganic acids and metals n.e.c. | 'copper sulfate' is an inorganic substance with a CAS no. : 007758-98-7. It is called 'copper;sulfate' under IUPAC naming and its molecular formula is: CuO4S. It is solid under normal conditions of temperature and pressure and it appears as a grayish white powder with a pleasant odor. It is soluble in water (very soluble in hot water). It is modelled as a pure substance. Modelling this substance in a solution requires the user to add the solvent of their choice in their models. On a consumer level, is used in the following products: fertilisers, coating products, fillers, putties, plasters, modelling clay, leather treatment products, lubricants and greases, photo-chemicals, polishes and waxes, textile treatment products and dyes, washing & cleaning products, cosmetics and personal care products, adhesives and sealants, polymers and inks and toners. There is no publicly available information about the consumption of this substance on industrial sites. | 7758-98-7 | allocatable product | ecoQuery: https://ecoquery.ecoinvent.org/3.12/cutoff/dataset/21904/documentation The multi-output "primary zinc production from concentrate" process includes all steps required to produce special high grade zinc from zinc concentrate using the electrometallurgical and pyrometallurgical (less common) processes. Electrometallurgical zinc smelting includes roasting, leaching, purification, electrolysis, melting, and sulfur dioxide gas treatment. Pyrometallurgical zinc smelting includes sintering, leaching, refining, and sulfur dioxide gas treatment. The dataset describes the production of zinc and additional co-products, primarily sulfuric acid. Data is based on a study undertaken by the International Zinc Association (IZA) in conjunction with thinkstep (the LCA practitioner) for reference year 2012. Participating companies provided annual primary data on inputs and outputs for each process step, which was aggregated into a single production-weighted dataset. ;The below images present the system boundary in relation to the primary product, special high grade zinc. Shipment of zinc concentrate to site From cradle, i.e. including all upstream activities. Module includes all pyrometallurgical and electrometallurgical processes required to produce zinc and other by-products. For electrometallurgical zinc smelting this includes roasting, leaching, purification, electrolysis, melting, and sulfur dioxide gas treatment. For pyrometallurgical zinc smelting this includes sintering, leaching, refining, and sulfur dioxide gas treatment.
primary zinc production from concentrate | ordinary transforming activity | Metals | 2420:Manufacture of basic precious and other non-ferrous metals | C - Manufacturing | lead | 41441: Lead, unwrought | 'lead' is a metal. It is soft and maleable heavy metal, with a metalic grey appearance and it is a post-transition metal. It is the direct product from mining and beneficiation and a by-product from gold mine operation and mining. It is in a bullion form. It can be used in the following applications and/or processes: batteries, pigments manufacturing, glass and ceramics production, as a additive in paints, as plastic stabilizer, electrical and telecommunication cables and wires, metal alloys, gasoline additive, shot and ammunition substance, etc. | 007439-92-1 | allocatable product | ecoQuery: https://ecoquery.ecoinvent.org/3.12/cutoff/dataset/20262/documentation The multi-output "primary zinc production from concentrate" process includes all steps required to produce special high grade zinc from zinc concentrate using the electrometallurgical and pyrometallurgical (less common) processes. Electrometallurgical zinc smelting includes roasting, leaching, purification, electrolysis, melting, and sulfur dioxide gas treatment. Pyrometallurgical zinc smelting includes sintering, leaching, refining, and sulfur dioxide gas treatment. The dataset describes the production of zinc and additional co-products, primarily sulfuric acid. Data is based on a study undertaken by the International Zinc Association (IZA) in conjunction with thinkstep (the LCA practitioner) for reference year 2012. Participating companies provided annual primary data on inputs and outputs for each process step, which was aggregated into a single production-weighted dataset. ;The below images present the system boundary in relation to the primary product, special high grade zinc. Shipment of zinc concentrate to site From cradle, i.e. including all upstream activities. Module includes all pyrometallurgical and electrometallurgical processes required to produce zinc and other by-products. For electrometallurgical zinc smelting this includes roasting, leaching, purification, electrolysis, melting, and sulfur dioxide gas treatment. For pyrometallurgical zinc smelting this includes sintering, leaching, refining, and sulfur dioxide gas treatment.
primary zinc production from concentrate | ordinary transforming activity | Metals | 2420:Manufacture of basic precious and other non-ferrous metals | C - Manufacturing | heat, from steam, in chemical industry | 17300: Steam and hot water | This product represents heat measured in MJ. The heat is produced with the average fuel mix used in the chemical and petrochemical industry. It is to be used for heat energy in an average chemical plant. |  | allocatable product | ecoQuery: https://ecoquery.ecoinvent.org/3.12/cutoff/dataset/20093/documentation The multi-output "primary zinc production from concentrate" process includes all steps required to produce special high grade zinc from zinc concentrate using the electrometallurgical and pyrometallurgical (less common) processes. Electrometallurgical zinc smelting includes roasting, leaching, purification, electrolysis, melting, and sulfur dioxide gas treatment. Pyrometallurgical zinc smelting includes sintering, leaching, refining, and sulfur dioxide gas treatment. The dataset describes the production of zinc and additional co-products, primarily sulfuric acid. Data is based on a study undertaken by the International Zinc Association (IZA) in conjunction with thinkstep (the LCA practitioner) for reference year 2012. Participating companies provided annual primary data on inputs and outputs for each process step, which was aggregated into a single production-weighted dataset. ;The below images present the system boundary in relation to the primary product, special high grade zinc. Shipment of zinc concentrate to site From cradle, i.e. including all upstream activities. Module includes all pyrometallurgical and electrometallurgical processes required to produce zinc and other by-products. For electrometallurgical zinc smelting this includes roasting, leaching, purification, electrolysis, melting, and sulfur dioxide gas treatment. For pyrometallurgical zinc smelting this includes sintering, leaching, refining, and sulfur dioxide gas treatment.
primary zinc production from concentrate | ordinary transforming activity | Metals | 2420:Manufacture of basic precious and other non-ferrous metals | C - Manufacturing | lead concentrate | 14290: Other non-ferrous metal ores and concentrates (other than uranium or thorium ores and concentrates) | 'lead concentrate' is a metal. It has a 62% lead content, which is a post-transition metal. It is a by-product generated from the zinc and gold-silver mining operation. It is in a form of powder. It can be used in the following applications and/or processes: manufacturing of lead metals and lead alloys. |  | allocatable product | ecoQuery: https://ecoquery.ecoinvent.org/3.12/cutoff/dataset/20949/documentation The multi-output "primary zinc production from concentrate" process includes all steps required to produce special high grade zinc from zinc concentrate using the electrometallurgical and pyrometallurgical (less common) processes. Electrometallurgical zinc smelting includes roasting, leaching, purification, electrolysis, melting, and sulfur dioxide gas treatment. Pyrometallurgical zinc smelting includes sintering, leaching, refining, and sulfur dioxide gas treatment. The dataset describes the production of zinc and additional co-products, primarily sulfuric acid. Data is based on a study undertaken by the International Zinc Association (IZA) in conjunction with thinkstep (the LCA practitioner) for reference year 2012. Participating companies provided annual primary data on inputs and outputs for each process step, which was aggregated into a single production-weighted dataset. ;The below images present the system boundary in relation to the primary product, special high grade zinc. Shipment of zinc concentrate to site From cradle, i.e. including all upstream activities. Module includes all pyrometallurgical and electrometallurgical processes required to produce zinc and other by-products. For electrometallurgical zinc smelting this includes roasting, leaching, purification, electrolysis, melting, and sulfur dioxide gas treatment. For pyrometallurgical zinc smelting this includes sintering, leaching, refining, and sulfur dioxide gas treatment.
primary zinc production from concentrate | ordinary transforming activity | Metals | 2420:Manufacture of basic precious and other non-ferrous metals | C - Manufacturing | silver | 41310: Silver (including silver plated with gold or platinum), unwrought or in semi-manufactured forms, or in powder […] | 'silver' is a metal. It has a lustrous white appearence. Refined silver has a purity of 99.50% and it is a transition metal. It is a direct product of the Merrill-Crowe process , dried, smelted and finally refined with the Wohlwill and Möbius electrolysis. It is also a by-product of gold-silver mine operation with refinery and primary zinc production from concentrate. It can be used in the following applications and/or processes: many different industrial applications, photography, jewellery, etc | 007440-22-4 | allocatable product | ecoQuery: https://ecoquery.ecoinvent.org/3.12/cutoff/dataset/21907/documentation The multi-output "primary zinc production from concentrate" process includes all steps required to produce special high grade zinc from zinc concentrate using the electrometallurgical and pyrometallurgical (less common) processes. Electrometallurgical zinc smelting includes roasting, leaching, purification, electrolysis, melting, and sulfur dioxide gas treatment. Pyrometallurgical zinc smelting includes sintering, leaching, refining, and sulfur dioxide gas treatment. The dataset describes the production of zinc and additional co-products, primarily sulfuric acid. Data is based on a study undertaken by the International Zinc Association (IZA) in conjunction with thinkstep (the LCA practitioner) for reference year 2012. Participating companies provided annual primary data on inputs and outputs for each process step, which was aggregated into a single production-weighted dataset. ;The below images present the system boundary in relation to the primary product, special high grade zinc. Shipment of zinc concentrate to site From cradle, i.e. including all upstream activities. Module includes all pyrometallurgical and electrometallurgical processes required to produce zinc and other by-products. For electrometallurgical zinc smelting this includes roasting, leaching, purification, electrolysis, melting, and sulfur dioxide gas treatment. For pyrometallurgical zinc smelting this includes sintering, leaching, refining, and sulfur dioxide gas treatment.
printed wiring board mounting facility construction | ordinary transforming activity | Infrastructure & Machinery; Electronics | 4290:Construction of other civil engineering projects | F - Construction | printed wiring board mounting facility | 53269: Other constructions for manufacturing | This is an immobile infrastructure, representing the construction of a printed wiring board mounting facility. The facility is based on a combined 6 SMT and 5 THT lines mounting plant. It has a yearly production of 60,000 m2 or 192,000 kg, with a lifetime of 25 years. The process includes land use, buildings and facilities (machinery, cables, etc.) as well as the respective decommission activities of the plant. |  | allocatable product | ecoQuery: https://ecoquery.ecoinvent.org/3.12/cutoff/dataset/9854/documentation This dataset represents one unit of production site for the mounting of printed wiring boards, comprising 6 SMT lines and 5 THT lines.It is based on a combined SMT and THT mounting plant as in more complex PWB constructions (like e.g. for computer motherboards) with an assumed output of 60'000 m2 or 192’000 kg per year over a time span of 25 years. . Main data based on own estimations, using rough information about Asian plants, infrastructure of the printed wiring board mounting plant datasets for the construction and dismantling of the different buildings as well as the technical equipment are used.;[This dataset was already contained in the ecoinvent database version 2. It was not individually updated during the transfer to ecoinvent version 3. Life Cycle Impact Assessment results may still have changed, as they are affected by changes in the supply chain, i.e. in other datasets. This dataset was generated following the ecoinvent quality guidelines for version 2. It may have been subject to central changes described in the ecoinvent version 3 change report (http://www.ecoinvent.org/database/ecoinvent-version-3/reports-of-changes/), and the results of the central updates were reviewed extensively. The changes added e.g. consistent water flows and other information throughout the database. The documentation of this dataset can be found in the ecoinvent reports of version 2, which are still available via the ecoinvent website. The change report linked above covers all central changes that were made during the conversion process.] From unknown land use forseen for production site for printed wiring board mounting. From cradle, i.e. including all upstream activities. This dataset includes land use, buildings and facilities (machinery, cables, etc.) as well as the respective disposal activities of a plant for printed wiring board mounting. Emissions and wastes are not included.
printed wiring board mounting facility construction, surface mounting line | ordinary transforming activity | Infrastructure & Machinery; Electronics | 4290:Construction of other civil engineering projects | F - Construction | printed wiring board mounting facility, surface mounting line | 53269: Other constructions for manufacturing | This is an immobile infrastructure, representing the construction of a printed wiring board mounting facility, surface mounting line. The facility is an example of a SMT mounting line that includes 3 small component placing machines, 2 big components placing machines, 1 inspection device and 1 reflow oven with a total mass of 19,300 kg. The process includes material, production efforts (material treatment processes) and infrastructure for the production of all the machineries used. |  | allocatable product | ecoQuery: https://ecoquery.ecoinvent.org/3.12/cutoff/dataset/4193/documentation This dataset represents a unit of an example of a SMT mounting line – comprising 3 small component placing machines, 2 big components placing machines, 1 inspection device and 1 reflow oven with a total weight of 19’300 kg. Main data of weight are taken from producer information of such machines, composition, infrastructure and production efforts are based on own assumptions. ;[This dataset was already contained in the ecoinvent database version 2. It was not individually updated during the transfer to ecoinvent version 3. Life Cycle Impact Assessment results may still have changed, as they are affected by changes in the supply chain, i.e. in other datasets. This dataset was generated following the ecoinvent quality guidelines for version 2. It may have been subject to central changes described in the ecoinvent version 3 change report (http://www.ecoinvent.org/database/ecoinvent-version-3/reports-of-changes/), and the results of the central updates were reviewed extensively. The changes added e.g. consistent water flows and other information throughout the database. The documentation of this dataset can be found in the ecoinvent reports of version 2, which are still available via the ecoinvent website. The change report linked above covers all central changes that were made during the conversion process.] From reception of raw materials at the factory gate. From cradle, i.e. including all upstream activities. This dataset includes material, production efforts (material treatment processes), infrastructure for the production of all the machineries used for the mouning of surface mount components onto a printed wiring board. No information about emissions (air, water) and waste are included.
printed wiring board mounting facility construction, through-hole mounting line | ordinary transforming activity | Infrastructure & Machinery; Electronics | 4290:Construction of other civil engineering projects | F - Construction | printed wiring board mounting facility, through-hole mounting line | 53269: Other constructions for manufacturing | This is an immobile infrastructure, representing the construction of a printed wiring board mounting facility, through-hole mounting line. The facility is an example of a THT mounting line, with a manual insertion of the components, followed by a wave solder machine. The total mass of the system is 1,600kg. The process includes material, production efforts (material treatment processes) and infrastructure for the production of all the machineries used. |  | allocatable product | ecoQuery: https://ecoquery.ecoinvent.org/3.12/cutoff/dataset/7056/documentation The data represent an example of a THT mounting line – with a manual insertion of the components, followed by a wave solder machine. Total weight data are taken from producer information of such machines. Composition, infrastructure and production efforts are based on own assumptions. The dataset represents a production line with a total weight of 1’600 kg.;[This dataset was already contained in the ecoinvent database version 2. It was not individually updated during the transfer to ecoinvent version 3. Life Cycle Impact Assessment results may still have changed, as they are affected by changes in the supply chain, i.e. in other datasets. This dataset was generated following the ecoinvent quality guidelines for version 2. It may have been subject to central changes described in the ecoinvent version 3 change report (http://www.ecoinvent.org/database/ecoinvent-version-3/reports-of-changes/), and the results of the central updates were reviewed extensively. The changes added e.g. consistent water flows and other information throughout the database. The documentation of this dataset can be found in the ecoinvent reports of version 2, which are still available via the ecoinvent website. The change report linked above covers all central changes that were made during the conversion process.] From reception of raw materials at the factory gate. From cradle, i.e. including all upstream activities. This module includes material, production efforts (material treatment processes), transport efforts and the infrastructure for the production of all the machineries used for the mouning of through-hole mounted components onto a printed wiring board. No information about emissions (air, water) and waste are included.
printed wiring board production, for power supply unit, desktop computer, Pb containing | ordinary transforming activity | Electronics | 2610:Manufacture of electronic components and boards | C - Manufacturing | printed wiring board, for power supply unit, desktop computer, Pb containing | 47160: Electronic integrated circuits | This product represents 1 kg of a mounted printed wiring board (also printed circuit board) used in the power supply of a desktop computer. The product is a mounted printed wiring board, meaning the electronic components such as capacitors, resistors etc. have been soldered to the board. The solder and surface used for mounting the components is lead containing. |  | allocatable product | ecoQuery: https://ecoquery.ecoinvent.org/3.12/cutoff/dataset/8112/documentation This dataset represents the average composition and production efforts for 1 kg of a mounted PWB of a power supply unit (PSU), as used in a desktop PC. Main data are taken from own dismantling activities.;[This dataset was already contained in the ecoinvent database version 2. It was not individually updated during the transfer to ecoinvent version 3. Life Cycle Impact Assessment results may still have changed, as they are affected by changes in the supply chain, i.e. in other datasets. This dataset was generated following the ecoinvent quality guidelines for version 2. It may have been subject to central changes described in the ecoinvent version 3 change report (http://www.ecoinvent.org/database/ecoinvent-version-3/reports-of-changes/), and the results of the central updates were reviewed extensively. The changes added e.g. consistent water flows and other information throughout the database. The documentation of this dataset can be found in the ecoinvent reports of version 2, which are still available via the ecoinvent website. The change report linked above covers all central changes that were made during the conversion process.] From reception of printed wiring board at the factory gate. From cradle, i.e. including all upstream activities. This dataset includes component input and production efforts (incl. PWB waste due to failure in mounting) for the production of a PWB used in the power supply unit of a desktop PC, using Pb-containing solder material.
printed wiring board production, for power supply unit, desktop computer, Pb free | ordinary transforming activity | Electronics | 2610:Manufacture of electronic components and boards | C - Manufacturing | printed wiring board, for power supply unit, desktop computer, Pb free | 47160: Electronic integrated circuits | This product represents 1 kg of a mounted printed wiring board (also printed circuit board) used in the power supply of a desktop computer. The product is a mounted printed wiring board, meaning the electronic components such as capacitors, resistors etc. have been soldered to the board. The solder and surface used for mounting the components is lead free. |  | allocatable product | ecoQuery: https://ecoquery.ecoinvent.org/3.12/cutoff/dataset/1029/documentation The data represent the PWB of a power supply unit, used in modern Desktop PCs. Material data are based on own dismantling activities. Infrastructure and production efforts are based on own assumptions.;This dataset represents the average composition and production efforts for 1 kg of a mounted PWB of a power supply unit (PSU), as used in a desktop PC. Main data are taken from own dismantling activities. From reception of printed wiring board at the factory gate. From cradle, i.e. including all upstream activities. This dataset includess component input and production efforts (incl. PWB waste due to failure in mounting) for the production of a PWB used in the power supply unit of a desktop PC, using Pb-free solder material.
printed wiring board production, for surface mounting, Pb containing surface | ordinary transforming activity | Electronics | 2610:Manufacture of electronic components and boards | C - Manufacturing | printed wiring board, for surface mounting, Pb containing surface | 47130: Printed circuits | This product represents 1 m2 of an unmounted printed wiring board for surface mounting devices. The product is based on a 1.6mm 6-layer FR-4 printed wiring board with a square weight of 3.26 kg. The surface used for mounting the components is lead containing. |  | allocatable product | ecoQuery: https://ecoquery.ecoinvent.org/3.12/cutoff/dataset/3120/documentation This dataset represents the assembly of 1 m2 of a 6-layer FR-4 printed wiring board. It is based on a 1.6 mm thick 6-layer PWB with a hot air solder leveling (HAL) surface finishing with a tin-lead-mixture (7.2 g Sn and 4.23 g Pb per m2 PWB), with soldermask, for surface mount applications, without mounted components with a square weight of 3.26 kg used in ICT applications. Main data are taken from environmental reports of 3 German PWB producers, plus from literature. From reception of raw materials at the factory gate. From cradle, i.e. including all upstream activities. This dataset includes (raw) materials, infrastructure, energy consumption, emissions to air and water and waste amounts. Not included into this dataset is the mounting of the PWB.
printed wiring board production, for surface mounting, Pb free surface | ordinary transforming activity | Electronics | 2610:Manufacture of electronic components and boards | C - Manufacturing | printed wiring board, for surface mounting, Pb free surface | 47130: Printed circuits | This product represents 1 m2 of an unmounted printed wiring board for surface mounting devices. The product is based on a 1.6mm 6-layer FR-4 printed wiring board with a square weight of 3.26 kg. The surface used for mounting the components is lead free. |  | allocatable product | ecoQuery: https://ecoquery.ecoinvent.org/3.12/cutoff/dataset/9764/documentation The dataset represents the assembly of 1 m2 of a 6-layer FR-4 printed wiring board. It is based on a 1.6 mm thick 6-layer PWB with a mixture of several Pb-free surface finishing methods Pb-free surface finished (mixture of different finishing methods) for surface mount applications, with soldermask, a weight of 3.26 kg without mounted components for ICT applications. Main data are taken from environmental reports of 3 German PWB producers, plus from literature. From reception of raw materials at the factory gate. From cradle, i.e. including all upstream activities. This dataset includes of a PWB prepared for surface mounting of components. It includes (raw) materials, infrastructure, energy consumption, emissions to air and water and waste. Not included into this dataset is the mounting of the PWB.
printed wiring board production, for through-hole mounting, Pb containing surface | ordinary transforming activity | Electronics | 2610:Manufacture of electronic components and boards | C - Manufacturing | printed wiring board, for through-hole mounting, Pb containing surface | 47130: Printed circuits | This product represents 1 m2 of an unmounted printed wiring board for through-hole mounting devices. The product is based on a 1.6mm 2-layer FR-4 printed wiring board with a square weight of 3.08 kg. The surface used for mounting the components is lead containing. |  | allocatable product | ecoQuery: https://ecoquery.ecoinvent.org/3.12/cutoff/dataset/7111/documentation This dataset represents the assembly of 1 m2 of a 2-layer FR-4 printed wiring board. It is based on a 1.6 mm thick 2-layer PWB with a hot air solder leveling (HAL) surface finishing with a tin-lead-mixture 6.79 g Sn and 3.99 g Pb per m2 PWB, a weight of 3.08 kg, soldermask, for through-hole mount applications, without mounted components used in industry electronics and simple ICT applications. Main data are taken from environmental reports of 2 German PWB producers, plus from literature. From reception of raw materials at the factory gate. From cradle, i.e. including all upstream activities. This dataset includes (raw) materials, infrastructure, energy consumption, emissions to air and water and waste. Not included into this dataset is the mounting of the PWB.
printed wiring board production, for through-hole mounting, Pb free surface | ordinary transforming activity | Electronics | 2610:Manufacture of electronic components and boards | C - Manufacturing | printed wiring board, for through-hole mounting, Pb free surface | 47130: Printed circuits | This product represents 1 m2 of an unmounted printed wiring board for through-hole mounting devices. The product is based on a 1.6mm 2-layer FR-4 printed wiring board with a square weight of 3.08 kg. The surface used for mounting the components is lead free. |  | allocatable product | ecoQuery: https://ecoquery.ecoinvent.org/3.12/cutoff/dataset/10035/documentation This dataset represents the assembly of 1 m2 of a 2-layer FR-4 printed wiring board. It is based on a 1.6 mm thick 6-layer FR-4 PWB with a mixture of Pb-free HAL and immersion silver as surface finishing methods, lead-free surface finished (mixture of various finishing methods), with soldermask, a weight of 3.08 kg, for through-hole mount applications, without mounted components used in industry electronics and simple ICT applications. Process data are taken from environmental reports of 2 German PWB producers, plus from literature. ;[This dataset was already contained in the ecoinvent database version 2. It was not individually updated during the transfer to ecoinvent version 3. Life Cycle Impact Assessment results may still have changed, as they are affected by changes in the supply chain, i.e. in other datasets. This dataset was generated following the ecoinvent quality guidelines for version 2. It may have been subject to central changes described in the ecoinvent version 3 change report (http://www.ecoinvent.org/database/ecoinvent-version-3/reports-of-changes/), and the results of the central updates were reviewed extensively. The changes added e.g. consistent water flows and other information throughout the database. The documentation of this dataset can be found in the ecoinvent reports of version 2, which are still available via the ecoinvent website. The change report linked above covers all central changes that were made during the conversion process.] From reception of raw materials at the factory gate. From cradle, i.e. including all upstream activities. This dataset includes (raw) materials, infrastructure, energy consumption, emissions to air and water and waste. Not included into this dataset is the mounting of the PWB.
printed wiring board production, mounted mainboard, desktop computer, Pb containing | ordinary transforming activity | Electronics | 2610:Manufacture of electronic components and boards | C - Manufacturing | printed wiring board, mounted mainboard, desktop computer, Pb containing | 47160: Electronic integrated circuits | This product represents 1 kg of a mounted printed wiring board (also printed circuit board) also called mainboard (motherboard) in a desktop computer. The product is a mounted printed wiring board, meaning the electronic components such as capacitors, resistors, integrated circuits etc. have been soldered to the board. The solder and surface used for mounting the components is lead containing. |  | allocatable product | ecoQuery: https://ecoquery.ecoinvent.org/3.12/cutoff/dataset/853/documentation This dataset represents the average composition and production efforts for 1 kg of a motherboard used in a desktop PC. It is based on a typical Desktop PC mainboard, used in modern computers. Main data are taken from the literature and own dismantling activities. Infrastructure and production efforts are based on own assumptions.;[This dataset was already contained in the ecoinvent database version 2. It was not individually updated during the transfer to ecoinvent version 3. Life Cycle Impact Assessment results may still have changed, as they are affected by changes in the supply chain, i.e. in other datasets. This dataset was generated following the ecoinvent quality guidelines for version 2. It may have been subject to central changes described in the ecoinvent version 3 change report (http://www.ecoinvent.org/database/ecoinvent-version-3/reports-of-changes/), and the results of the central updates were reviewed extensively. The changes added e.g. consistent water flows and other information throughout the database. The documentation of this dataset can be found in the ecoinvent reports of version 2, which are still available via the ecoinvent website. The change report linked above covers all central changes that were made during the conversion process.] From reception of printed wiring board at the factory gate. From cradle, i.e. including all upstream activities. This dataset includes component input and production efforts (incl. PWB waste due to failure in mounting) for the production of Desktop PC mainboards, using Pb-containing solder material.
printed wiring board production, mounted mainboard, desktop computer, Pb free | ordinary transforming activity | Electronics | 2610:Manufacture of electronic components and boards | C - Manufacturing | printed wiring board, mounted mainboard, desktop computer, Pb free | 47160: Electronic integrated circuits | This product represents 1 kg of a mounted printed wiring board (also printed circuit board) also called mainboard (motherboard) in a desktop computer. The product is a mounted printed wiring board, meaning the electronic components such as capacitors, resistors, integrated circuits etc. have been soldered to the board. The solder and surface used for mounting the components is lead free. |  | allocatable product | ecoQuery: https://ecoquery.ecoinvent.org/3.12/cutoff/dataset/1091/documentation This dataset represents the average composition and production efforts for 1 kg of a motherboard used in a desktop PC. It is based on a typical Desktop PC mainboard, used in modern computers. Main data are taken from the literature and own dismantling activities. Infrastructure and production efforts are based on own assumptions.;[This dataset was already contained in the ecoinvent database version 2. It was not individually updated during the transfer to ecoinvent version 3. Life Cycle Impact Assessment results may still have changed, as they are affected by changes in the supply chain, i.e. in other datasets. This dataset was generated following the ecoinvent quality guidelines for version 2. It may have been subject to central changes described in the ecoinvent version 3 change report (http://www.ecoinvent.org/database/ecoinvent-version-3/reports-of-changes/), and the results of the central updates were reviewed extensively. The changes added e.g. consistent water flows and other information throughout the database. The documentation of this dataset can be found in the ecoinvent reports of version 2, which are still available via the ecoinvent website. The change report linked above covers all central changes that were made during the conversion process.] From reception of printed wiring board at the factory gate. From cradle, i.e. including all upstream activities. This dataset includes component input and production efforts (incl. PWB waste due to failure in mounting) for the production of Desktop PC mainboards, using Pb-containing solder material.
printed wiring board production, mounted mainboard, laptop computer, Pb containing | ordinary transforming activity | Electronics | 2610:Manufacture of electronic components and boards | C - Manufacturing | printed wiring board, mounted mainboard, laptop computer, Pb containing | 47160: Electronic integrated circuits | This product represents 1 kg of a mounted printed wiring board (also printed circuit board) also called mainboard (motherboard) in a laptop computer. The product is a mounted printed wiring board, meaning the electronic components such as capacitors, resistors, integrated circuits etc. have been soldered to the board. The solder and surface used for mounting the components is lead containing. |  | allocatable product | ecoQuery: https://ecoquery.ecoinvent.org/3.12/cutoff/dataset/3342/documentation This dataset represents the average composition and production efforts for 1 kg of a motherboard used in a Laptop PC. It is based on a typical Laptop PC mainboard, used in modern computers. Main data are taken from the literature, own estimations and assumptions. Infrastructure and production efforts are based on own assumptions.;[This dataset was already contained in the ecoinvent database version 2. It was not individually updated during the transfer to ecoinvent version 3. Life Cycle Impact Assessment results may still have changed, as they are affected by changes in the supply chain, i.e. in other datasets. This dataset was generated following the ecoinvent quality guidelines for version 2. It may have been subject to central changes described in the ecoinvent version 3 change report (http://www.ecoinvent.org/database/ecoinvent-version-3/reports-of-changes/), and the results of the central updates were reviewed extensively. The changes added e.g. consistent water flows and other information throughout the database. The documentation of this dataset can be found in the ecoinvent reports of version 2, which are still available via the ecoinvent website. The change report linked above covers all central changes that were made during the conversion process.] From reception of printed wiring board at the factory gate. From cradle, i.e. including all upstream activities. This dataset includes component input and production efforts (incl. PWB waste due to failure in mounting) for the production of Laptop PC mainboards, using Pb-containing solder material.
printed wiring board production, mounted mainboard, laptop computer, Pb free | ordinary transforming activity | Electronics | 2610:Manufacture of electronic components and boards | C - Manufacturing | printed wiring board, mounted mainboard, laptop computer, Pb free | 47160: Electronic integrated circuits | This product represents 1 kg of a mounted printed wiring board (also printed circuit board) also called mainboard (motherboard) in a laptop computer. The product is a mounted printed wiring board, meaning the electronic components such as capacitors, resistors, integrated circuits etc. have been soldered to the board. The solder and surface used for mounting the components is lead free. |  | allocatable product | ecoQuery: https://ecoquery.ecoinvent.org/3.12/cutoff/dataset/9201/documentation This dataset represents the average composition and production efforts for 1 kg of a motherboard used in a Laptop PC. It is based on a typical Laptop PC mainboard, used in modern computers. Main data are taken from the literature, own estimations and assumptions. Infrastructure and production efforts are based on own assumptions.;[This dataset was already contained in the ecoinvent database version 2. It was not individually updated during the transfer to ecoinvent version 3. Life Cycle Impact Assessment results may still have changed, as they are affected by changes in the supply chain, i.e. in other datasets. This dataset was generated following the ecoinvent quality guidelines for version 2. It may have been subject to central changes described in the ecoinvent version 3 change report (http://www.ecoinvent.org/database/ecoinvent-version-3/reports-of-changes/), and the results of the central updates were reviewed extensively. The changes added e.g. consistent water flows and other information throughout the database. The documentation of this dataset can be found in the ecoinvent reports of version 2, which are still available via the ecoinvent website. The change report linked above covers all central changes that were made during the conversion process.] From reception of printed wiring board at the factory gate. From cradle, i.e. including all upstream activities. This dataset includes component input and production efforts (incl. PWB waste due to failure in mounting) for the production of Laptop PC mainboards, using Pb-free solder material.
printed wiring board production, mounted mainboard, mobile device, double-sided, Pb free | ordinary transforming activity | Electronics | 2610:Manufacture of electronic components and boards | C - Manufacturing | printed wiring board, mounted mainboard, mobile device, double-sided, Pb free | 47160: Electronic integrated circuits | This product represents 1 m2 of a mounted printed wiring board (also printed circuit board) also called mainboard (motherboard) in a mobile device such as a smartphone or tablet. The product is a mounted printed wiring board, meaning the electronic components such as capacitors, resistors, integrated circuits etc. have been soldered to the board. The solder and surface used for mounting the components is lead free. |  | allocatable product | ecoQuery: https://ecoquery.ecoinvent.org/3.12/cutoff/dataset/25127/documentation This activity represents the production of 1kg of printed wiring board (PWB) for use in mobile devices. It contains the mounting(soldering) of components on the PWB. Production of the components are included through the respective datasets. kg was chosen as a unit for the dataset to be scalable. The board is populated with various components (RAM, solid state memory, processing units, transistors, capacitors, diodes, varistors). Both sides of the PWB are populated. The values of the dataset stem from an LCA on the Fairphone 1 and are condensed from three datasets: "Phone PCB Production", "Phone Capacitor, Diode, Varistors & Transistor Production" and "Phone Integrated Circuit Production".;Source: Güvendik, M. (2014). From smartphone to futurephone: assessing the environmental impacts of different circular economy scenarios of a smartphone using LCA. From reception of materials and auxiliares at the factory gate. From cradle, i.e. including all upstream activities. The activity includes the materials, processes and energy use (included through "mounting, surface mount technology, Pb-free solder") for the production of a printed wiring board, mainboard used in mobile phones. Data on factory, disposal and packaging are not included.
printed wiring board production, surface mounted, unspecified, Pb containing | ordinary transforming activity | Electronics | 2610:Manufacture of electronic components and boards | C - Manufacturing | printed wiring board, surface mounted, unspecified, Pb containing | 47130: Printed circuits | This product represents 1 kg of a mounted printed wiring board (also printed circuit board) for unspecified applications. The product is a mounted printed wiring board, meaning the electronic components such as capacitors, resistors etc. have been soldered to the board. The solder and surface used for mounting the components is lead containing. |  | allocatable product | ecoQuery: https://ecoquery.ecoinvent.org/3.12/cutoff/dataset/2229/documentation This dataset represents 1 kg of an unspecified, surface-mounted, PWB used in electronic devices. Main data are based on literature and own dismantling activities. Infrastructure and production efforts are based on own assumptions.;"This dataset represents 1 kg of an unspecified, surface-mounted, PWB used in electronic devices. Main data are based on literature and own dismantling activities. Infrastructure and production efforts are based on own assumptions.;The composition of components is based on the printed wiring board for desktop and laptop computer.";;[This dataset was already contained in the ecoinvent database version 2. It was not individually updated during the transfer to ecoinvent version 3. Life Cycle Impact Assessment results may still have changed, as they are affected by changes in the supply chain, i.e. in other datasets. This dataset was generated following the ecoinvent quality guidelines for version 2. It may have been subject to central changes described in the ecoinvent version 3 change report (http://www.ecoinvent.org/database/ecoinvent-version-3/reports-of-changes/), and the results of the central updates were reviewed extensively. The changes added e.g. consistent water flows and other information throughout the database. The documentation of this dataset can be found in the ecoinvent reports of version 2, which are still available via the ecoinvent website. The change report linked above covers all central changes that were made during the conversion process.] From reception of solder materials at the factory gate. From cradle, i.e. including all upstream activities. This dataset includes component input and production efforts (incl. PWB waste due to failure in mounting) for the production of an unspecified, surface mounted, PWB, using Pb-containing solder material.
printed wiring board production, surface mounted, unspecified, Pb free | ordinary transforming activity | Electronics | 2610:Manufacture of electronic components and boards | C - Manufacturing | printed wiring board, surface mounted, unspecified, Pb free | 47130: Printed circuits | This product represents 1 kg of a mounted printed wiring board (also printed circuit board) for unspecified applications. The product is a mounted printed wiring board, meaning the electronic components such as capacitors, resistors etc. have been soldered to the board. The solder and surface used for mounting the components is lead free. |  | allocatable product | ecoQuery: https://ecoquery.ecoinvent.org/3.12/cutoff/dataset/1415/documentation This dataset represents 1 kg of an unspecified, surface-mounted, PWB used in electronic devices. Main data are based on literature and own dismantling activities. Infrastructure and production efforts are based on own assumptions.;The composition of components is based on the printed wiring board for desktop and laptop computer.;[This dataset was already contained in the ecoinvent database version 2. It was not individually updated during the transfer to ecoinvent version 3. Life Cycle Impact Assessment results may still have changed, as they are affected by changes in the supply chain, i.e. in other datasets. This dataset was generated following the ecoinvent quality guidelines for version 2. It may have been subject to central changes described in the ecoinvent version 3 change report (http://www.ecoinvent.org/database/ecoinvent-version-3/reports-of-changes/), and the results of the central updates were reviewed extensively. The changes added e.g. consistent water flows and other information throughout the database. The documentation of this dataset can be found in the ecoinvent reports of version 2, which are still available via the ecoinvent website. The change report linked above covers all central changes that were made during the conversion process.] From reception of solder materials at the factory gate. From cradle, i.e. including all upstream activities. This dataset includes component input and production efforts (incl. PWB waste due to failure in mounting) for the production of an unspecified, surface mounted, PWB, using Pb-free solder material.
printed wiring board production, through-hole mounted, unspecified, Pb containing | ordinary transforming activity | Electronics | 2610:Manufacture of electronic components and boards | C - Manufacturing | printed wiring board, through-hole mounted, unspecified, Pb containing | 47130: Printed circuits | This product represents 1 kg of a mounted printed wiring board for unspecified applications. The product is a mounted printed wiring board, meaning the electronic components such as capacitors, resistors etc. have been soldered to the board. The solder and surface used for mounting the components is lead containing. |  | allocatable product | ecoQuery: https://ecoquery.ecoinvent.org/3.12/cutoff/dataset/3558/documentation This dataset represents 1 kg of an unspecified, through-hole mounted, PWB used in electronic devices. Main data are based on literature and own dismantling activities, for the PWB of a television and of a power supply unit of a Intel PII desktop PC . Infrastructure and production efforts are based on own assumptions.;[This dataset was already contained in the ecoinvent database version 2. It was not individually updated during the transfer to ecoinvent version 3. Life Cycle Impact Assessment results may still have changed, as they are affected by changes in the supply chain, i.e. in other datasets. This dataset was generated following the ecoinvent quality guidelines for version 2. It may have been subject to central changes described in the ecoinvent version 3 change report (http://www.ecoinvent.org/database/ecoinvent-version-3/reports-of-changes/), and the results of the central updates were reviewed extensively. The changes added e.g. consistent water flows and other information throughout the database. The documentation of this dataset can be found in the ecoinvent reports of version 2, which are still available via the ecoinvent website. The change report linked above covers all central changes that were made during the conversion process.] From reception of solder materials at the factory gate. From cradle, i.e. including all upstream activities. This dataset includes component input and production efforts (incl. PWB waste due to failure in mounting) for the production of an unspecified, through-hole mounted, PWB, using Pb-containing solder material.
printed wiring board production, through-hole mounted, unspecified, Pb free | ordinary transforming activity | Electronics | 2610:Manufacture of electronic components and boards | C - Manufacturing | printed wiring board, through-hole mounted, unspecified, Pb free | 47130: Printed circuits | This product represents 1 kg of a mounted printed wiring board for unspecified applications. The product is a mounted printed wiring board, meaning the electronic components such as capacitors, resistors etc. have been soldered to the board. The solder and surface used for mounting the components is lead free. |  | allocatable product | ecoQuery: https://ecoquery.ecoinvent.org/3.12/cutoff/dataset/10/documentation This dataset represents 1 kg of an unspecified, through-hole mounted, PWB used in electronic devices. Main data are based on literature and own dismantling activities, for the PWB of a television and of a power supply unit of a Intel PII desktop PC . Infrastructure and production efforts are based on own assumptions.;[This dataset was already contained in the ecoinvent database version 2. It was not individually updated during the transfer to ecoinvent version 3. Life Cycle Impact Assessment results may still have changed, as they are affected by changes in the supply chain, i.e. in other datasets. This dataset was generated following the ecoinvent quality guidelines for version 2. It may have been subject to central changes described in the ecoinvent version 3 change report (http://www.ecoinvent.org/database/ecoinvent-version-3/reports-of-changes/), and the results of the central updates were reviewed extensively. The changes added e.g. consistent water flows and other information throughout the database. The documentation of this dataset can be found in the ecoinvent reports of version 2, which are still available via the ecoinvent website. The change report linked above covers all central changes that were made during the conversion process.] From reception of solder materials at the factory gate. From cradle, i.e. including all upstream activities. This dataset includes component input and production efforts (incl. PWB waste due to failure in mounting) for the production of an unspecified, through-hole mounted, PWB, using Pb-free solder material.
printer production, laser, black/white | ordinary transforming activity | Electronics | 2620:Manufacture of computers and peripheral equipment | C - Manufacturing | printer, laser, black/white | 45264: Laser printers used with data processing machines | This is an infrastructure, representing the product of a laser black/white jet printer. Its production represents a typical laser black/white jet printer in the last 3 years before the reference year 2005, used at home or in small offices, with a total mass of 4.61 kg. It has a lifetime of 4 years and a lifetime capacity of 4,800 kg. It includes all materials necessary to construct it, energy consumption during manufacturing and packaging, with a total mass of 1.6 kg. |  | allocatable product | ecoQuery: https://ecoquery.ecoinvent.org/3.12/cutoff/dataset/7445/documentation This dataset represents the production of 1 laser black/white jet printer. It is based on a typical laser black/white jet printer in the last 3 years before the reference year 2005, used at home or in small offices, with a total weight of 4.61 kg. The total weight of the packaging is 1.6 kg, mainly cardboard, some polystyrene and polyethylene foil. The information is based on an Environmental Product Declaration data sheet describing an Electrophotographic and Inkjet printer of a leading producer. The integrated toner module (b/w) is represented by an ecoinvent dataset.;Reccomended printing volume for this kind of printer is 20,000 pages/months (http://www.epson.de/de/en/viewcon/corporatesite/products/mainunits/specs/9538). From reception of raw materials and auxiliares at the factory gate. From cradle, i.e. including all upstream activities. This dataset includes materials (mainly metals and plastics) with their respective manufacturing processes (e.g. sheet rolling, die-casting). Further inventoried is the infrastructure (factory), the consumption of ground water, the electricity for the assembly of the laser printer, the water consumption and industrial waste water, the packaging, plus the disposal of the laser printer.
printer production, laser, colour | ordinary transforming activity | Electronics | 2620:Manufacture of computers and peripheral equipment | C - Manufacturing | printer, laser, colour | 45264: Laser printers used with data processing machines | This is an infrastructure, representing the product of a laser colour jet printer.Its production represents a typical laser colour jet printer in the last 3 years before the reference year 2005, used at home or in small offices, with a mass of 4.61 kg. It has a lifetime of 4 years and a lifetime capacity of 4,800 kg. It includes all materials necessary to construct it, energy consumption during manufacturing and packaging, with a total mass of 1.6 kg. |  | allocatable product | ecoQuery: https://ecoquery.ecoinvent.org/3.12/cutoff/dataset/6850/documentation This dataset represents the production of 1 laser colour jet printer. It is based on a typical laser colour jet printer in the last 3 years before the reference year 2005, used at home or in small offices, with a weight of 4.61 kg. The total weight of the packaging is 1.6 kg, mainly cardboard, some polystyrene and polyethylene foil. Main information are based on an Environmental Product Declaration data sheet describing an Electrophotographic and Inkjet printer of a leading producer. The integrated toner module (color) is represented by an ecoinvent dataset. From reception of raw materials and auxiliares at the factory gate. From cradle, i.e. including all upstream activities. This dataset includes materials (mainly metals and plastics) with their respective manufacturing processes (e.g. sheet rolling, die-casting). Further inventoried is the infrastructure (factory), the consumption of ground water, the electricity for the assembly of the laser printer, the water consumption and industrial waste water, the packaging, plus the disposal of the laser printer.
printing ink production, offset, product in 47.5% solution state | ordinary transforming activity | Chemicals; Pulp & Paper | 2022:Manufacture of paints, varnishes and similar coatings, printing ink and mas | C - Manufacturing | printing ink, offset, without solvent, in 47.5% solution state | 35130: Printing ink | This product represents 1 kg of printing ink used in the offset printing process. It contains both black and coloured ink. The product does not contain any solvent. This has to be added separately to the inventory. |  | allocatable product | ecoQuery: https://ecoquery.ecoinvent.org/3.12/cutoff/dataset/1376/documentation The functional unit represent 1 kg of printing color (black and colored mixed!) for the offset printing sector.;[This dataset was already contained in the ecoinvent database version 2. It was not individually updated during the transfer to ecoinvent version 3. Life Cycle Impact Assessment results may still have changed, as they are affected by changes in the supply chain, i.e. in other datasets. This dataset was generated following the ecoinvent quality guidelines for version 2. It may have been subject to central changes described in the ecoinvent version 3 change report (http://www.ecoinvent.org/database/ecoinvent-version-3/reports-of-changes/), and the results of the central updates were reviewed extensively. The changes added e.g. consistent water flows and other information throughout the database. The documentation of this dataset can be found in the ecoinvent reports of version 2, which are still available via the ecoinvent website. The change report linked above covers all central changes that were made during the conversion process.];[NEW TEXT for v3] The dataset represents solution. The solvent is NOT part of the dataset ... but needs to be added in order to have a full balance. From cradle, i.e. including all upstream activities. Material inputs (solvents, binders, pigments, fillers), estimation of energy consumption. No emissions to air/water nor solid wastes included.
printing ink production, rotogravure, product in 55% toluene solution state | ordinary transforming activity | Chemicals; Pulp & Paper | 2022:Manufacture of paints, varnishes and similar coatings, printing ink and mas | C - Manufacturing | printing ink, rotogravure, without solvent, in 55% toluene solution state | 35130: Printing ink | This product represents 1 kg of printing ink used in the rotogravure printing process. It contains both black and coloured ink. The product does not contain any solvent. This has to be added separately to the inventory. |  | allocatable product | ecoQuery: https://ecoquery.ecoinvent.org/3.12/cutoff/dataset/8253/documentation The functional unit represent 1 kg of printing color (black and colored mixed!) for the rotogravure printing sector.;[This dataset was already contained in the ecoinvent database version 2. It was not individually updated during the transfer to ecoinvent version 3. Life Cycle Impact Assessment results may still have changed, as they are affected by changes in the supply chain, i.e. in other datasets. This dataset was generated following the ecoinvent quality guidelines for version 2. It may have been subject to central changes described in the ecoinvent version 3 change report (http://www.ecoinvent.org/database/ecoinvent-version-3/reports-of-changes/), and the results of the central updates were reviewed extensively. The changes added e.g. consistent water flows and other information throughout the database. The documentation of this dataset can be found in the ecoinvent reports of version 2, which are still available via the ecoinvent website. The change report linked above covers all central changes that were made during the conversion process.];[NEW TEXT for v3] The dataset represents solution. The solvent is NOT part of the dataset ... but needs to be added in order to have a full balance. From cradle, i.e. including all upstream activities. Material inputs (solvents, binders, pigments) estimation of energy consumption. No emissions to air/water nor solid wastes included.
processing of anode slime from electrorefining of copper, anode | ordinary transforming activity | Metals | 2420:Manufacture of basic precious and other non-ferrous metals | C - Manufacturing | selenium | 34231: Chemical elements n.e.c.; inorganic acids except phosphoric, nitric and sulphonitric; inorganic oxygen compoun[…] | selenium' is an inorganic substance with a CAS no. : 007782-49-2. It is called 'selenium' under IUPAC naming and its molecular formula is: Se. It is solid under normal conditions of temperature and pressure with a garlic-like odor. It is modelled as a pure substance. Modelling this substance in a solution requires the user to add the solvent of their choice in their models. On a consumer level, is used in the following products: Arts, crafts, and hobby materials, Building/construction materials, Food packaging, Metal products, Rubber Tires On industrial sites, the substance is used for the manufacture of products in the following sectors: added to enhance machinability of the steel, Curative and Tackifier, Intermediates, Pigments, Reactant that is oxidized to impart color to glass containers, silicon polymers | 7782-49-2 | allocatable product | ecoQuery: https://ecoquery.ecoinvent.org/3.12/cutoff/dataset/23323/documentation For the processing of anode slimes from primary copper electrorefining globally.;Background: Metals are produced as part of a complex, highly interconnected and interdependent system, with many desirable but scarce/critical metals recovered as by-products during the production of one or more ‘host’ metal(s). Copper is one of the world’s major mineral commodities and is mined from heterogeneous sulfide or oxide mineral deposits in countries worldwide. Copper sulfide deposits, such as those of the porphyry or massive sulphide type, contain numerous other valuable minerals, which are desirable to society. Copper is mined & beneficiated to produce a copper sulfide concentrate, as well as other by-product concentrates (e.g. molybdenite), which are sold to smelters. Copper sulfide concentrates are smelted to produce the intermediate product, copper anode. This is then sold to refineries, where it is electrorefined to produce copper cathode, which is sold to fabricators. The by-product of copper electrorefining is anode slime, which contains various important by-product metals (principally gold, silver, selenium & tellurium) and is sold to precious metal recovery plants for further processing to recover the valuable metals.;Modelling approach: Amounts of exchanges to the environment and from the technosphere were taken from the treatment activity, “treatment of precious metal from electronics scrap, in anode slime, precious metal extraction”, which was used here as a proxy for the treatment of anode slime from primary copper production via pyrometallurgy. The amounts of by products from the process were calculated through a global material flow analysis of primary copper production. Further information is provided in the accompanying documentation (see Turner & Hischier, 2020). Electrical energy demand was based on Chatterjee et al. (1996).;References;Chatterjee, B. (1996). Electrowinning of gold from anode slimes. Materials Chemistry and Physics, 45, 27-32.;Turner, D. A. & Hischier, R. (2020). Life cycle inventories of pyrometallurgical copper production and anode slime processing. Empa, St. Gallen, Switzerland. Upon delivery of anode slime. From cradle, i.e. including all upstream activities. The refining of gold and silver; the packaging of copper telluride cement and crude selenium. No allocation is applied.
processing of anode slime from electrorefining of copper, anode | ordinary transforming activity | Metals | 2420:Manufacture of basic precious and other non-ferrous metals | C - Manufacturing | copper telluride cement | 41411: Copper mattes; cement copper | 'copper telluride cement' is a product that belongs to the metal sector. It is a direct product of cementation. It can be used in the following applications and/or processes: further purified to produce tellurite of higher grade for electronic applications. |  | allocatable product | ecoQuery: https://ecoquery.ecoinvent.org/3.12/cutoff/dataset/1185/documentation For the processing of anode slimes from primary copper electrorefining globally.;Background: Metals are produced as part of a complex, highly interconnected and interdependent system, with many desirable but scarce/critical metals recovered as by-products during the production of one or more ‘host’ metal(s). Copper is one of the world’s major mineral commodities and is mined from heterogeneous sulfide or oxide mineral deposits in countries worldwide. Copper sulfide deposits, such as those of the porphyry or massive sulphide type, contain numerous other valuable minerals, which are desirable to society. Copper is mined & beneficiated to produce a copper sulfide concentrate, as well as other by-product concentrates (e.g. molybdenite), which are sold to smelters. Copper sulfide concentrates are smelted to produce the intermediate product, copper anode. This is then sold to refineries, where it is electrorefined to produce copper cathode, which is sold to fabricators. The by-product of copper electrorefining is anode slime, which contains various important by-product metals (principally gold, silver, selenium & tellurium) and is sold to precious metal recovery plants for further processing to recover the valuable metals.;Modelling approach: Amounts of exchanges to the environment and from the technosphere were taken from the treatment activity, “treatment of precious metal from electronics scrap, in anode slime, precious metal extraction”, which was used here as a proxy for the treatment of anode slime from primary copper production via pyrometallurgy. The amounts of by products from the process were calculated through a global material flow analysis of primary copper production. Further information is provided in the accompanying documentation (see Turner & Hischier, 2020). Electrical energy demand was based on Chatterjee et al. (1996).;References;Chatterjee, B. (1996). Electrowinning of gold from anode slimes. Materials Chemistry and Physics, 45, 27-32.;Turner, D. A. & Hischier, R. (2020). Life cycle inventories of pyrometallurgical copper production and anode slime processing. Empa, St. Gallen, Switzerland. Upon delivery of anode slime. From cradle, i.e. including all upstream activities. The refining of gold and silver; the packaging of copper telluride cement and crude selenium. No allocation is applied.
processing of anode slime from electrorefining of copper, anode | ordinary transforming activity | Metals | 2420:Manufacture of basic precious and other non-ferrous metals | C - Manufacturing | gold | 41320: Gold (including gold plated with platinum), unwrought or in semi-manufactured forms, or in powder form | 'gold' is a metal. It is soft and yellow, it is the most ductile and malleable of the metals. Refined gold has a purity of 99.50% and it is a transition metal. It is the direct product of mining, beneficiation and smelting gold ore, after being mined and beneficiated while it is the by-product of platinum group metals extraction and refinery operations. It can be used in the following applications and/or processes: coinage, ornaments, jewellery, gilding, textile industry, electronics, for high conductivity and suppressing secondary emissions, gold-plated grid wire, etc. | 007440-57-5 | allocatable product | ecoQuery: https://ecoquery.ecoinvent.org/3.12/cutoff/dataset/23118/documentation For the processing of anode slimes from primary copper electrorefining globally.;Background: Metals are produced as part of a complex, highly interconnected and interdependent system, with many desirable but scarce/critical metals recovered as by-products during the production of one or more ‘host’ metal(s). Copper is one of the world’s major mineral commodities and is mined from heterogeneous sulfide or oxide mineral deposits in countries worldwide. Copper sulfide deposits, such as those of the porphyry or massive sulphide type, contain numerous other valuable minerals, which are desirable to society. Copper is mined & beneficiated to produce a copper sulfide concentrate, as well as other by-product concentrates (e.g. molybdenite), which are sold to smelters. Copper sulfide concentrates are smelted to produce the intermediate product, copper anode. This is then sold to refineries, where it is electrorefined to produce copper cathode, which is sold to fabricators. The by-product of copper electrorefining is anode slime, which contains various important by-product metals (principally gold, silver, selenium & tellurium) and is sold to precious metal recovery plants for further processing to recover the valuable metals.;Modelling approach: Amounts of exchanges to the environment and from the technosphere were taken from the treatment activity, “treatment of precious metal from electronics scrap, in anode slime, precious metal extraction”, which was used here as a proxy for the treatment of anode slime from primary copper production via pyrometallurgy. The amounts of by products from the process were calculated through a global material flow analysis of primary copper production. Further information is provided in the accompanying documentation (see Turner & Hischier, 2020). Electrical energy demand was based on Chatterjee et al. (1996).;References;Chatterjee, B. (1996). Electrowinning of gold from anode slimes. Materials Chemistry and Physics, 45, 27-32.;Turner, D. A. & Hischier, R. (2020). Life cycle inventories of pyrometallurgical copper production and anode slime processing. Empa, St. Gallen, Switzerland. Upon delivery of anode slime. From cradle, i.e. including all upstream activities. The refining of gold and silver; the packaging of copper telluride cement and crude selenium. No allocation is applied.
processing of anode slime from electrorefining of copper, anode | ordinary transforming activity | Metals | 2420:Manufacture of basic precious and other non-ferrous metals | C - Manufacturing | silver | 41310: Silver (including silver plated with gold or platinum), unwrought or in semi-manufactured forms, or in powder […] | 'silver' is a metal. It has a lustrous white appearence. Refined silver has a purity of 99.50% and it is a transition metal. It is a direct product of the Merrill-Crowe process , dried, smelted and finally refined with the Wohlwill and Möbius electrolysis. It is also a by-product of gold-silver mine operation with refinery and primary zinc production from concentrate. It can be used in the following applications and/or processes: many different industrial applications, photography, jewellery, etc | 007440-22-4 | allocatable product | ecoQuery: https://ecoquery.ecoinvent.org/3.12/cutoff/dataset/2148/documentation For the processing of anode slimes from primary copper electrorefining globally.;Background: Metals are produced as part of a complex, highly interconnected and interdependent system, with many desirable but scarce/critical metals recovered as by-products during the production of one or more ‘host’ metal(s). Copper is one of the world’s major mineral commodities and is mined from heterogeneous sulfide or oxide mineral deposits in countries worldwide. Copper sulfide deposits, such as those of the porphyry or massive sulphide type, contain numerous other valuable minerals, which are desirable to society. Copper is mined & beneficiated to produce a copper sulfide concentrate, as well as other by-product concentrates (e.g. molybdenite), which are sold to smelters. Copper sulfide concentrates are smelted to produce the intermediate product, copper anode. This is then sold to refineries, where it is electrorefined to produce copper cathode, which is sold to fabricators. The by-product of copper electrorefining is anode slime, which contains various important by-product metals (principally gold, silver, selenium & tellurium) and is sold to precious metal recovery plants for further processing to recover the valuable metals.;Modelling approach: Amounts of exchanges to the environment and from the technosphere were taken from the treatment activity, “treatment of precious metal from electronics scrap, in anode slime, precious metal extraction”, which was used here as a proxy for the treatment of anode slime from primary copper production via pyrometallurgy. The amounts of by products from the process were calculated through a global material flow analysis of primary copper production. Further information is provided in the accompanying documentation (see Turner & Hischier, 2020). Electrical energy demand was based on Chatterjee et al. (1996).;References;Chatterjee, B. (1996). Electrowinning of gold from anode slimes. Materials Chemistry and Physics, 45, 27-32.;Turner, D. A. & Hischier, R. (2020). Life cycle inventories of pyrometallurgical copper production and anode slime processing. Empa, St. Gallen, Switzerland. Upon delivery of anode slime. From cradle, i.e. including all upstream activities. The refining of gold and silver; the packaging of copper telluride cement and crude selenium. No allocation is applied.
processing of nickel-rich materials | ordinary transforming activity | Metals | 2420:Manufacture of basic precious and other non-ferrous metals | C - Manufacturing | nickel, class 1 | 41422: Unwrought nickel | 'nickel, class 1' is a metal. It has a silver-white appearance with a 99.70% purity or better. It is a transition metal. It is the direct product from the joint smelting and refining with copper, while it is a by-product from mining, extraction and refinery of platinum group metals. It can be used in the following applications and/or processes: manufacturing of various metal alloys, like stainless steel, other ferrous or non-ferrous alloys, and for other industrial uses like chemicals, catalysts, batteries, welding rods, coinage, pigments for enamels/glasses/ceramics, electronics, printing inks. | 007440-02-0 | allocatable product | ecoQuery: https://ecoquery.ecoinvent.org/3.12/cutoff/dataset/22681/documentation For the electrorefining of nickel-rich materials from cobalt production to produce class 1 nickel, globally. ;Background: Metals are produced as part of a complex, highly interconnected and interdependent system, with many desirable but scarce/critical metals recovered as by-products during the production of one or more ‘host’ metal(s). Cobalt and nickel are found co-located in ore deposits. During processing of these complex ores, nickel-rich electrolytes are produced during electrolysis of nickel-cobalt mineral concentrates. These electrolytes are sent for further processing in nickel production facilities. ;Modelling approach: The amounts of exchanges of land transformation, conveyor belt and facility were taken from the dataset "electrorefining of copper, anode". The amount of nickel-rich electrolyte input from technosphere was based on data reported by the Cobalt Institute (for more information, see documentation for the dataset "cobalt production"). Amounts of other exchanges taken from the process model "nickel production" (part: electrolysis), as described in Classen et al. (2009). ;References:;Classen, M., Althaus, H.-J., Blaser, S., Scharnhost, W., Tuchschmid, M., Jungbluth, N., & Emmenegger, M. F. (2009). Life cycle inventories of metals. Final report, ecoinvent data v2.1, No. 10. Dübendorf, Switzerland.;[This dataset is meant to replace the following datasets:; - processing of electrolyte, nickel-rich, GLO, 1994 - 2021 (b33adac7-0b19-5425-94bc-4081023200de)] Upon delivery of nickel-rich materials From cradle, i.e. including all upstream activities. The electrorefining of the nickel rich materials and the production of nickel, class 1.
process-specific burdens, hazardous waste incineration plant | ordinary transforming activity | Waste Treatment & Recycling | 3822:Treatment and disposal of hazardous waste | E - Water supply; sewerage, waste management and remediation activities | process-specific burdens, hazardous waste incineration plant | 39990: Other wastes n.e.c. | This is delivering the burdens of default energy, fuels and material requirements into the treatment plant of "hazardous waste incineration" regardless of the waste treated in the plant. |  | allocatable product | ecoQuery: https://ecoquery.ecoinvent.org/3.12/cutoff/dataset/2398/documentation Constant for every kilogram of waste;[This dataset was already contained in the ecoinvent database version 2. It was not individually updated during the transfer to ecoinvent version 3. Life Cycle Impact Assessment results may still have changed, as they are affected by changes in the supply chain, i.e. in other datasets. This dataset was generated following the ecoinvent quality guidelines for version 2. It may have been subject to central changes described in the ecoinvent version 3 change report (http://www.ecoinvent.org/database/ecoinvent-version-3/reports-of-changes/), and the results of the central updates were reviewed extensively. The changes added e.g. consistent water flows and other information throughout the database. The documentation of this dataset can be found in the ecoinvent reports of version 2, which are still available via the ecoinvent website. The change report linked above covers all central changes that were made during the conversion process.] From cradle, i.e. including all upstream activities. Burdens independent of the waste composition are inventoried. These depend on the manner the incineration is performend and not on the material. Includes burdens from DeNOx for abatement of thermal NOx.
process-specific burdens, import of copper to Switzerland | ordinary transforming activity | Metals | 2420:Manufacture of basic precious and other non-ferrous metals | C - Manufacturing | process-specific burdens, import of copper to Switzerland | 41413: Refined copper and copper alloys, unwrought; master alloys of copper | 'process-specific burdens, import of copper to Switzerland' is a process that belongs to the metal sector. It is an auxiliary process used to separate concentrate production and their transportation from different countries and the pyrolytical winning in RER. It can be used in the following applications and/or processes: only used in the consumption mix in order to separate concentrate production and their transportation from different countries and the pyrolytical winning in Europe. The dataset does not include the copper input. |  | allocatable product | ecoQuery: https://ecoquery.ecoinvent.org/3.12/cutoff/dataset/15381/documentation The product "copper, from imported concentrates, at refinery" is a auxiliary module used uniquely in the consumption mix in order to separate concentrate production and their transportation from different countries and the pyrolytical winning in RER. It does not contain any copper bearing inputs.;The dataset "copper, from imported concentrates, at refinery" is a auxiliary dataset used uniquely in the consumption mix in order to separate concentrate production and their transportation from different countries and the pyrolytical winning in RER. It does not contain any copper bearing inputs.;[This dataset is meant to replace the following datasets:; - copper production, from imported concentrates, DE, 1994 - 2003 (37179122-c1c7-4bcb-ae9d-a1f3a1b9a616)] From the reception of copper concentrate at the factory gate. From cradle, i.e. including all upstream activities. This dataset ends with the remelting of copper cathodes and casting of shapes, at the factory. The dataset includes the drying and roasting of copper concentrates, the smelting of the roaster product, the converting of the sulphide melt, the fire refining of copper from the converter, the electrolytic refining of copper, and the disposal of dross and slag in a landfill.
process-specific burdens, inert material landfill | ordinary transforming activity | Waste Treatment & Recycling | 3821:Treatment and disposal of non-hazardous waste | E - Water supply; sewerage, waste management and remediation activities | process-specific burdens, inert material landfill | 39990: Other wastes n.e.c. | This is delivering the burdens of default energy, fuels and material requirements into the treatment plant of "inert material landfill" regardless of the waste treated in the plant. |  | allocatable product | ecoQuery: https://ecoquery.ecoinvent.org/3.12/cutoff/dataset/8461/documentation landfill for inert, insoluble, largely unpolluted, mostly mineral wastes like bricks, concrete, excavation material with carbon content below 5%;[This dataset was already contained in the ecoinvent database version 2. It was not individually updated during the transfer to ecoinvent version 3. Life Cycle Impact Assessment results may still have changed, as they are affected by changes in the supply chain, i.e. in other datasets. This dataset was generated following the ecoinvent quality guidelines for version 2. It may have been subject to central changes described in the ecoinvent version 3 change report (http://www.ecoinvent.org/database/ecoinvent-version-3/reports-of-changes/), and the results of the central updates were reviewed extensively. The changes added e.g. consistent water flows and other information throughout the database. The documentation of this dataset can be found in the ecoinvent reports of version 2, which are still available via the ecoinvent website. The change report linked above covers all central changes that were made during the conversion process.] From cradle, i.e. including all upstream activities. process-specific (i.e. independent of waste composition) energy demand and land use of landfill
process-specific burdens, municipal waste incineration | ordinary transforming activity | Waste Treatment & Recycling | 3821:Treatment and disposal of non-hazardous waste | E - Water supply; sewerage, waste management and remediation activities | process-specific burdens, municipal waste incineration | 39990: Other wastes n.e.c. | This is delivering the burdens of default energy, fuels and material requirements into the treatment plant of "municipal waste incineration" regardless of waste treated in the plant. |  | allocatable product | ecoQuery: https://ecoquery.ecoinvent.org/3.12/cutoff/dataset/15589/documentation Swiss municipal waste incineration plant with 100'000 ton per year capacity. Operational time 40 years From cradle, i.e. including all upstream activities. burdens in the municipal waste incineration process which are not attributable to a specific waste component, but are depending on operating conditions (temperature, oxygen concentrations etc.). Air emissions, burdens from emissions and abatement of thermal NOx, water consumption.
process-specific burdens, residual material landfill | ordinary transforming activity | Waste Treatment & Recycling | 3822:Treatment and disposal of hazardous waste | E - Water supply; sewerage, waste management and remediation activities | process-specific burdens, residual material landfill | 39990: Other wastes n.e.c. | This is delivering the burdens of default energy, fuels and material requirements into the treatment plant of "residual material landfill" regardless of waste treated in the plant. |  | allocatable product | ecoQuery: https://ecoquery.ecoinvent.org/3.12/cutoff/dataset/825/documentation inorganic landfill for polluted inorganic wastes like with carbon content below 5%;[This dataset was already contained in the ecoinvent database version 2. It was not individually updated during the transfer to ecoinvent version 3. Life Cycle Impact Assessment results may still have changed, as they are affected by changes in the supply chain, i.e. in other datasets. This dataset was generated following the ecoinvent quality guidelines for version 2. It may have been subject to central changes described in the ecoinvent version 3 change report (http://www.ecoinvent.org/database/ecoinvent-version-3/reports-of-changes/), and the results of the central updates were reviewed extensively. The changes added e.g. consistent water flows and other information throughout the database. The documentation of this dataset can be found in the ecoinvent reports of version 2, which are still available via the ecoinvent website. The change report linked above covers all central changes that were made during the conversion process.] From cradle, i.e. including all upstream activities. process-specific (i.e. independent of waste composition) energy demand and land use of landfill
process-specific burdens, sanitary landfill | ordinary transforming activity | Waste Treatment & Recycling | 3821:Treatment and disposal of non-hazardous waste | E - Water supply; sewerage, waste management and remediation activities | process-specific burdens, sanitary landfill | 39990: Other wastes n.e.c. | This is delivering the burdens of default energy, fuels and material requirements into the treatment plant of "sanitary landfill" regardless of the waste treated in the plant. |  | allocatable product | ecoQuery: https://ecoquery.ecoinvent.org/3.12/cutoff/dataset/3968/documentation landfill for untreated municipal solid waste;[This dataset was already contained in the ecoinvent database version 2. It was not individually updated during the transfer to ecoinvent version 3. Life Cycle Impact Assessment results may still have changed, as they are affected by changes in the supply chain, i.e. in other datasets. This dataset was generated following the ecoinvent quality guidelines for version 2. It may have been subject to central changes described in the ecoinvent version 3 change report (http://www.ecoinvent.org/database/ecoinvent-version-3/reports-of-changes/), and the results of the central updates were reviewed extensively. The changes added e.g. consistent water flows and other information throughout the database. The documentation of this dataset can be found in the ecoinvent reports of version 2, which are still available via the ecoinvent website. The change report linked above covers all central changes that were made during the conversion process.] From cradle, i.e. including all upstream activities. process-specific (i.e. independent of waste composition) energy demand and land use of landfill
process-specific burdens, slag landfill | ordinary transforming activity | Waste Treatment & Recycling | 3821:Treatment and disposal of non-hazardous waste | E - Water supply; sewerage, waste management and remediation activities | process-specific burdens, slag landfill | 39990: Other wastes n.e.c. | This is delivering the burdens of default energy, fuels and material requirements into the treatment plant of "slag landfill" regardless of the waste treated in the plant. |  | allocatable product | ecoQuery: https://ecoquery.ecoinvent.org/3.12/cutoff/dataset/9690/documentation slag compartment for bottom ash from municipal solid waste incinerator. The compartment is a sealed-off part of a sanitary landfill.;[This dataset was already contained in the ecoinvent database version 2. It was not individually updated during the transfer to ecoinvent version 3. Life Cycle Impact Assessment results may still have changed, as they are affected by changes in the supply chain, i.e. in other datasets. This dataset was generated following the ecoinvent quality guidelines for version 2. It may have been subject to central changes described in the ecoinvent version 3 change report (http://www.ecoinvent.org/database/ecoinvent-version-3/reports-of-changes/), and the results of the central updates were reviewed extensively. The changes added e.g. consistent water flows and other information throughout the database. The documentation of this dataset can be found in the ecoinvent reports of version 2, which are still available via the ecoinvent website. The change report linked above covers all central changes that were made during the conversion process.] From cradle, i.e. including all upstream activities. process-specific (i.e. independent of waste composition) energy demand and land use of landfill
prochloraz production | ordinary transforming activity | Chemicals | 2011:Manufacture of basic chemicals | C - Manufacturing | prochloraz | 34662: Fungicides | 'prochloraz' is an organic substance with the CAS no.: 067747-09-5. It is called 'N-propyl-N-[2-(2,4,6-trichlorophenoxy)ethyl]-1H-imidazole-1-carboxamide' under IUPAC naming and its molecular formula is: C15H16Cl3N3O2. It is solid under normal conditions of temperature and pressure with no distinct odor. It is modelled as a pure substance. Modelling this substance in a solution requires the user to add the solvent of their choice in their models. Prochloraz is a fungicide which treat several diseases. It is mainly applied on cereals, field crops, fruit, vegetables and turf. For tropical and subtropical fruit, it can as well be applied post-harvest as a treatment againt storage diseases. There are no publicly available information about the consumption of this substance on industrial sites. | 067747-09-5 | allocatable product | ecoQuery: https://ecoquery.ecoinvent.org/3.12/cutoff/dataset/26409/documentation This dataset represents the production of 1 kg of prochloraz. Emissions are estimated. Energy consumptions, infrastructure and transports are calculated with standard values. A yield of 95% per chemical step was assumed.;Prochloraz is an organic substance with the CAS no.: 067747-09-5. It is called 'N-propyl-N-[2-(2,4,6-trichlorophenoxy)ethyl]-1H-imidazole-1-carboxamide' under IUPAC naming and its molecular formula is: C15H16Cl3N3O2. It is solid under normal conditions of temperature and pressure with no distinct odor. It is modelled as a pure substance. Prochloraz is a fungicide which treat several diseases. It is mainly applied on cereals, field crops, fruit, vegetables and turf. For tropical and subtropical fruit, it can as well be applied post-harvest as a treatment againt storage diseases. There are no publicly available information about the consumption of this substance on industrial sites.;Reference(s):;Unger T., (1996). Pesticide Synthesis Handbook, Noyes Publication.;Sauter H., Zeeh B., (2009): Plant Growth Regulators, in Ullmanns Encyclopedia of Industrial Chemistry, Weinheim, Wiley-VCH.;Chemiepark GENDORF, Umwelterklärung 2016, https://www.gendorf.de/Nachbarn/Umweltschutz/Industrie%20und%20Nachhaltigkeit;Chemiepark GENDORF, Umwelterklärung 2017, https://www.gendorf.de/Nachbarn/Umweltschutz/Industrie%20und%20Nachhaltigkeit;Chemiepark GENDORF, Umwelterklärung 2020, https://www.gendorf.de/Nachbarn/Umweltschutz/Industrie%20und%20Nachhaltigkeit;Hischier, R. (2005) Establishing Life Cycle Inventories of Chemicals Based on Differing Data Availability (9 pp). The International Journal of Life Cycle Assessment, Volume 10, Issue 1, pp 59–67. 10.1065/lca2004.10.181.7 Cradle to gate. The activity starts when the raw materials enter the process. From cradle, i.e. including all upstream activities. Production of prochloraz production including materials, energy uses, infrastructure and emissions.
prohexadione calcium production | ordinary transforming activity | Chemicals | 2011:Manufacture of basic chemicals | C - Manufacturing | prohexadione calcium | 34663: Herbicides, anti-sprouting products and plant-growth regulators | 'prohexadione calcium' is an organic substance with the CAS no.: 127277-53-6. It is called 'calcium 3,5-dioxo-4-(1-oxopropyl)-cyclohexanecarboxylate' under IUPAC naming and its molecular formula is: C10H10CaO5. It is solid under normal conditions of temperature and pressure as a white to yellowish fine powder. It is modelled as a pure substance. Modelling this substance in a solution requires the user to add the solvent of their choice in their models. Prohexadione calcium is a plant growth regulator, which is applied foliar in cereals, turf grasses, rape and ornamental plants. There are no publicly available information about the consumption of this substance on industrial sites. | 127277-53-6 | allocatable product | ecoQuery: https://ecoquery.ecoinvent.org/3.12/cutoff/dataset/27380/documentation This dataset represents the production of 1 kg of prohexadione calcium. Emissions are estimated. Energy consumptions, infrastructure and transports are calculated with standard values. A yield of 95% per chemical step was assumed.;Prohexadione calcium is an organic substance with the CAS no.: 127277-53-6. It is called 'calcium 3,5-dioxo-4-(1-oxopropyl)-cyclohexanecarboxylate' under IUPAC naming and its molecular formula is: C10H10CaO5. It is solid under normal conditions of temperature and pressure as a white to yellowish fine powder. It is modelled as a pure substance. Prohexadione calcium is a plant growth regulator, which is applied foliar in cereals, turf grasses, rape and ornamental plants. There are no publicly available information about the consumption of this substance on industrial sites.;Reference(s):;Unger T., (1996). Pesticide Synthesis Handbook, Noyes Publication.;Sauter H., Zeeh B., (2009): Plant Growth Regulators, in Ullmanns Encyclopedia of Industrial Chemistry, Weinheim, Wiley-VCH.;US Patent Office (1986), US5074903A;Chemiepark GENDORF, Umwelterklärung 2016, https://www.gendorf.de/Nachbarn/Umweltschutz/Industrie%20und%20Nachhaltigkeit;Chemiepark GENDORF, Umwelterklärung 2017, https://www.gendorf.de/Nachbarn/Umweltschutz/Industrie%20und%20Nachhaltigkeit;Chemiepark GENDORF, Umwelterklärung 2020, https://www.gendorf.de/Nachbarn/Umweltschutz/Industrie%20und%20Nachhaltigkeit;European Patent Office (1989), EP0338986A2;European Patent Office (1984), EP0136702A2;Hischier, R. (2005) Establishing Life Cycle Inventories of Chemicals Based on Differing Data Availability (9 pp). The International Journal of Life Cycle Assessment, Volume 10, Issue 1, pp 59–67. 10.1065/lca2004.10.181.7 Cradle to gate. The activity starts when the raw materials enter the process. From cradle, i.e. including all upstream activities. Production of prohexadione calcium production including materials, energy uses, infrastructure and emissions.
propanal production | ordinary transforming activity | Chemicals | 2011:Manufacture of basic chemicals | C - Manufacturing | propanal | 34170: Ethers, alcohol peroxides, ether peroxides, epoxides, acetals and hemiacetals, and their halogenated, sulphona[…] | propanal' is an organic substance with a CAS no. : 000123-38-6. It is called 'propanal' under IUPAC naming and its molecular formula is: C3H6O. It is liquid under normal conditions of temperature and pressure with a pungent odor. It is modelled as a pure substance. Modelling this substance in a solution requires the user to add the solvent of their choice in their models. There is no publicly available information about the consumption of this substance on a consumer level. On industrial sites, the substance is used for the manufacture of products in the following sectors: chemicals. | 123-38-6 | allocatable product | ecoQuery: https://ecoquery.ecoinvent.org/3.12/cutoff/dataset/4741/documentation The process "propanal, at plant, RER" is modelled for the production of propanal from ethylene in Europe. Raw materials are modelled with a stoechiometric calculation. Energy consumptions are modelled with data from a similar process. The emissions are estimated. Infrastructure and transports are calculated with standard values.;[This dataset was already contained in the ecoinvent database version 2. It was not individually updated during the transfer to ecoinvent version 3. Life Cycle Impact Assessment results may still have changed, as they are affected by changes in the supply chain, i.e. in other datasets. This dataset was generated following the ecoinvent quality guidelines for version 2. It may have been subject to central changes described in the ecoinvent version 3 change report (http://www.ecoinvent.org/database/ecoinvent-version-3/reports-of-changes/), and the results of the central updates were reviewed extensively. The changes added e.g. consistent water flows and other information throughout the database. The documentation of this dataset can be found in the ecoinvent reports of version 2, which are still available via the ecoinvent website. The change report linked above covers all central changes that were made during the conversion process.] From cradle, i.e. including all upstream activities. Production of propanal including materials, energy uses, infrastructure and emissions.
propane, burned in building machine | ordinary transforming activity | Infrastructure & Machinery; Fuels | 4312:Site preparation | F - Construction | propane, burned in building machine | 542: General construction services of civil engineering works | 'propane, burned in building machine' describes the use of a fossil fuel. It is used as a liquid fuel and is sourced from extraction of natural gas. This exchange provides the service of burning 1 MJ of propane in a building machine. The services also includes (air) emissions and the production and provision of fuel. 1 MJ equals 0.0215 kg of propane (LHV of diesel ca 46.40 MJ/kg). |  | allocatable product | ecoQuery: https://ecoquery.ecoinvent.org/3.12/cutoff/dataset/10847/documentation This dataset represents the combustion of propane in a building machine. It is adapted from ecoinvent v3.0 dataset "diesel, burned in building machine, GLO 2001". ;Modified flows: ;Carbon dioxide, fossil emissions: stoichiometric calculation based on hypothetical commercial propane composition (see table below); Sulfur dioxide emissions: stoichiometric calculation based on sulfur content; propane fuel input, Nitrogen oxides, Carbon monoxide, fossil and Particulates, <2.5µm emissions taken from U.S. EPA NONROAD 2008 model for LGT252 machines (Phase II emission standard (post-2007), over 25 HP, liquid petroleum gas fuelled).; Commercial propane composition: 90% propane and propene; 10% ethane, ethene, butane and butene; and 0.005% (w/w) sulfur content (http://www.cfbp.fr/proprietes-des-gpl/specifications-administratives-n312, consulted on 2013-05-29);;. The following table shows the calculation for energy content and carbon dioxide emissions (individual hydrocarbons heating values taken from Table B.1 in Felder, R. M., Rousseau, R. W. (1986) Elementary Principles of Chemical Processes, 2nd ed.,Wiley): This activity starts with the reception of the propane fuel. From cradle, i.e. including all upstream activities. This activity ends with the supplied service of the operating building machine. The dataset includes the fuel for combustion, the infrastructure, lubricating oil and air emissions.
propionic acid production | ordinary transforming activity | Chemicals | 2011:Manufacture of basic chemicals | C - Manufacturing | propionic acid | 34120: Industrial monocarboxylic fatty acids; acid oils from refining | 'propionic acid' is an organic substance with a CAS no. : 000079-09-4. It is called 'propanoic acid' under IUPAC naming and its molecular formula is: C3H6O2. It is liquid under normal conditions of temperature and pressure with a sharp rancid odor. It is modelled as a pure substance. Modelling this substance in a solution requires the user to add the solvent of their choice in their models. On a consumer level, is used in the following products: air care products, washing & cleaning products, cosmetics and personal care products, biocides (e.g. disinfectants, pest control products), polishes and waxes and plant protection products. There is no publicly available information about the consumption of this substance on industrial sites. | 000079-09-4 | allocatable product | ecoQuery: https://ecoquery.ecoinvent.org/3.12/cutoff/dataset/5165/documentation The process “propionic acid, at plant, RER” is modelled for the production of propionic acid from ethylene in Europe. Raw materials are modelled with a stoechiometric calculation. Emissions are estimated. Energy consumptions, infrastructure and transports are calculated with standard values.;Propionic acid (CH3CH2COOH; CAS 79-09-4) is a clear, colourless liquid with a slightly pungent odour (odour threshold in air 0.03 vol %). Solid propionic acid forms monoclinic crystals and undergoes an increase in volume on melting of 12.2 %. In the liquid state and in the gas phase a considerable portion of the molecules of propionic acid are dimerized as is the case with its lighter homologues acetic and formic acids. Propionic acid is miscible with water and most organic solvents in all proportions. Propionic acid – water mixtures show a positive deviation from Raoult's law. Industrially, propionic acid is currently produced almost exclusively by three different processes:;1. Carbonylation of ethylene with carbon monoxide and water;2. Oxidation of propanal;3. Direct oxidation of hydrocarbons;;Carbonylation of Ethylene (BASF Process);In the Reppe synthesis (see Carbonylation – Monoalkenes) ethylene is reacted with carbon monoxide and water in the presence of Ni(CO)4. The reaction takes place at high pressure and is characterized by low raw material costs, high conversion, high yield, and a simple workup.;;Process Description;Ethylene and carbon monoxide are compressed and continuously pumped into the high-pressure reactor together with feed solution. The crude propionic acid formed at 100 – 300 bar and 250 – 320 °C is drawn off at the head of the reactor and cooled in a heat exchanger with production of steam. Part of the cooled reaction product is recycled to the reactor for temperature regulation, the main quantity is allowed to expand and is separated into an off-gas and a crude acid stream. Nickel is recovered from the off-gas and led back into the reactor. The off-gas is incinerated with recovery of heat. The crude acid stream is subsequently dehydrated and worked up by distillation in several columns. The nickel salts thus formed are recycled into the process. The pure propionic acid is finally obtained by distillation. The product residue is channeled out of the process.; ;Oxidation of Propanal;The oxidation of propanal is an important route to propionic acid. This route is economically attractive although two steps (production of propanal and subsequent oxidation) are required:;Propanal is formed in large quantities as an intermediate in the production of n-propanol by hydroformylation of ethylene, and the oxidation takes place in plants in which other aliphatic carboxylic acids are also produced. A high utilization of available capacity is therefore guaranteed in both steps.;;Propanal Production;The production of propanal is carried out by the hydroformylation of ethylene. It is favored because, unlike the case of the higher aldehydes, n/iso mixtures cannot be formed.;Two syntheses compete: the classical cobalt- catalyzed high-pressure carbonylation at 200 – 280 bar, and 130 – 150 °C, and the rhodium- or iridium- catalyzed low-pressure carbonylation at ca. 20 bar, and ca. 100 °C.;In the high-pressure synthesis the yield is generally impaired by partial hydrogenation of propanal to give propanol. The isolation of the aldehyde takes place, after removal of cobalt, by distillation of an azeotrope with ca. 98 % aldehyde content.;In the low-pressure synthesis, the aldehyde can be distilled directly from the reaction mixture in 99 % purity.;;Oxidation;Propanal is subsequently oxidized under very mild conditions at 40 – 50 °C to propionic acid with high selectivity.;In the United States propionic acid is produced by the oxidation of propanal by Union Carbide and Eastman Kodak.; ;Direct Oxidation of Hydrocarbons;A large quantity of propionic acid is obtained by the direct oxidation of hydrocarbons, predominantly naphtha. In this process, which is principally used for acetic acid production, formic acid, propionic acid, and an isomeric mixture of butyric acids are formed as byproducts. Whether this process is considered economic for propionic acid production is principally a question of the market evaluation of the different products. The process has favorable raw material costs, but requires a relatively complex workup of the product mixture.;;BP Chemicals Process.;Naphtha is preheated to 170 °C and oxidized with air at 40 – 45 bar in several reactors in series. The heat of reaction is used for steam generation. The cooled discharge from the reactors is separated from the reaction off-gas in a separator. Entrained liquid is recovered from the off-gas and recycled to the reactor; the off-gas is then incinerated. The liquid reactor discharge is separated into an organic phase, which contains unreacted hydrocarbons, and an aqueous phase which contains the product mixture. The unreacted hydrocarbons are recycled to the reactor. The low- and high-boilers are separated from the aqueous phase which then gives the crude acid. From this the C1- to C4-acids are obtained by extractive dehydration followed by fractional distillation.; ;Propionic acid is produced by direct oxidation at BP Chemicals (UK), Hoechst – Celanese (United States), and Daicel (Japan).;;Use as Food and Feed Preservative;Propionic acid and its salts are broad-spectrum preservatives because of their bactericidal, fungicidal, insecticidal, and antiviral effects, and their acaricidal effect which is found at higher concentrations. ;;Other Uses;Zinc, cadmium, lead, and mercury propionates can be used as vulcanization regulators in rubber production.;Propionic acid is used as an intermediate, frequently in the form of its anhydride, for the production of esters. The most important esters are cellulose acetate propionate, from which thermoplastics are produced, and vinyl propionate ( Vinyl Esters) which is used as a basic monomer for dispersions ;Methyl, ethyl, propyl, and butyl propionates are used as solvents for resins and paints. Because of their characteristic fruity aromas various propionate esters are also used in flavors and fragrances.;Small quantities of propionic acid are also further processed to propionyl chloride, which is used as a reactive intermediate for the introduction of the propionyl group in syntheses.;Until the end of the 1980s a considerable proportion of propionic acid was chlorinated and further processed to form herbicides. With the arrival of more potent, optically active herbicides and of products with a broader spectrum of activity, the importance of racemic herbicides based on propionic acid has decreased considerably.;;Frischknecht R., Jungbluth N., Althaus H.-J., Doka G., Dones R., Heck T., Hellweg S., Hischier R., Nemecek T., Rebitzer G. and Spielmann M. (2007) Overview and Methodology. Final report ecoinvent v2.0 No. 1. Swiss Centre for Life Cycle Inventories, Dübendorf, CH, retrieved from: www.ecoinvent.org.;;Gendorf (2000) Umwelterklärung 2000, Werk Gendorf. Werk Gendorf, Burgkirchen as pdf-File under: http://www.gendorf.de/pdf/umwelterklaerung2000.pdf;;Ulf-Rainer Samel, Walter Kohler, Armin Otto Gamer, Ullrich Keuser: Propionic Acid and Derivatives. Published online: 2003. In: Ullmann's Encyclopedia of Industrial Chemistry, Seventh Edition, 2004 Electronic Release (ed. Fiedler E., Grossmann G., Kersebohm D., Weiss G. and Witte C.). 7 th Electronic Release Edition. Wiley InterScience, New York, Online-Version under: DOI: 10.1002/14356007.a22_223 From cradle, i.e. including all upstream activities. production of propionic acid including materials, energy uses, infrastructure, and emissions
propyl acetate production | ordinary transforming activity | Chemicals | 2011:Manufacture of basic chemicals | C - Manufacturing | isopropyl acetate | 34140: Carboxylic acids and their anhydrides, halides, peroxides and peroxyacids and their halogenated, sulphonated, […] | isopropyl acetate' is an organic substance with a CAS no. : 000108-21-4. It is called 'isopropyl acetate' under IUPAC naming and its molecular formula is: C5H10O2. It is liquid under normal conditions of temperature and pressure. It is modelled as a pure substance. Modelling this substance in a solution requires the user to add the solvent of their choice in their models. On a consumer level, is used in the following products: coating products, adhesives and sealants, metal surface treatment products and cosmetics and personal care products. On industrial sites, the substance is used for the manufacture of products in the following sectors: coating products, inks and toners, pH regulators and water treatment products and laboratory chemicals. | 108-21-4 | allocatable product | ecoQuery: https://ecoquery.ecoinvent.org/3.12/cutoff/dataset/8299/documentation The process “propyl acetate, at plant, RER” is modelled for the production of propyl acetate from propanol in Europe. Raw materials are modelled with a stoechiometric calculation. Emissions are estimated. Energy consumptions, infrastructure and transports are calculated with standard values.;Propyl acetate (synonyms: propyl acetate; n-propyl ethanoate; propylacetate; acetic acid propyl ester) is produced by an esterification of propanol: C3H8O + C2H4O2 → C5H10O2 + H2O. Propanols can be converted into propyl esters by reaction with organic and inorganic acids using the conventional method for esterification in the presence of mineral-acid catalysts. The commercially important n-propyl acetate and isopropyl acetate are produced by direct esterification of the corresponding alcohols with acetic acid in the presence of sulfuric acid, p-toluenesulfonic acid, methanesulfonic acid, or a strong cationic resin as catalyst. A higher-pressure (170 – 310 kPa) continuous process at 110 – 160 °C with continuous removal of product ester and water has been described, which should offer higher production rates . 1-Propanol can also undergo ester interchange with methyl or ethyl acetate in the presence of a strong cationic exchange resin to give n-propyl acetate. ;Propyl acetate is used as solvent and as a flavouring additive.;Frischknecht R., Jungbluth N., Althaus H.-J., Doka G., Dones R., Heck T., Hellweg S., Hischier R., Nemecek T., Rebitzer G. and Spielmann M. (2007) Overview and Methodology. Final report ecoinvent v2.0 No. 1. Swiss Centre for Life Cycle Inventories, Dübendorf, CH, retrieved from: www.ecoinvent.org.;;Gendorf (2000) Umwelterklärung 2000, Werk Gendorf. Werk Gendorf, Burgkirchen as pdf-File under: http://www.gendorf.de/pdf/umwelterklaerung2000.pdf;;Kim 2003 Kim S., Overcash M.: Energy in chemical manufacturing processes: gate-to-gate information for life cycle assessment. In: Journal of Chemical Technology & Biotechnology vol. 78, no. 9: 995-1005(11). 2003;;Wilhelm Riemenschneider/Hermann M. Bolt: Esters, Organic. Published online: 2000. In: Ullmann's Encyclopedia of Industrial Chemistry, Seventh Edition, 2004 Electronic Release (ed. Fiedler E., Grossmann G., Kersebohm D., Weiss G. and Witte C.). 7 th Electronic Release Edition. Wiley InterScience, New York, Online-Version under: DOI: 10.1002/14356007.a09_565.pub2 From cradle, i.e. including all upstream activities. production of propyl acetate including materials, energy uses, infrastructure, and emissions
propyl amine production | ordinary transforming activity | Chemicals | 2011:Manufacture of basic chemicals | C - Manufacturing | propyl amine | 34150: Amine-function compounds; oxygen-function amino-compounds, except lysine and its esters and salts thereof and […] | 'propyl amine' is an organic substance with a CAS no. : 000107-10-8. It is called 'propan-1-amine' under IUPAC naming and its molecular formula is: C3H9N. It is liquid under normal conditions of temperature and pressure with an ammonia-like odor. It is modelled as a pure substance. Modelling this substance in a solution requires the user to add the solvent of their choice in their models. There is no publicly available information about the consumption of this substance on a consumer level. On industrial sites, the substance is used for the manufacture of products in the following sectors: chemicals. | 000107-10-8 | allocatable product | ecoQuery: https://ecoquery.ecoinvent.org/3.12/cutoff/dataset/4470/documentation The process “propyl amine, at plant, GLO" is modelled for the production of propyl amine from propanol. Raw materials are modelled with a stoechiometric calculation. Emissions are estimated. Energy consumptions, infrastructure and transports are calculated with standard values.;Propylamine (C3H7NH2; CAS 107-10-8) is a clear liquid. n-Propylamine is used for production of agrochemicals and pharmaceuticals.;;Both 1- and 2-propanol can be reductively aminated by reaction with ammonia or lower amines to give propylated amine derivatives. The reactions are normally conducted at 1.0 – 10.0 MPa and 190 –250 °C using catalysts consisting of nickel, aluminum, cobalt, molybdenum, and/or chromium. Alcohol conversions are usually ca. 90 %;n-Propylamine is used for production of agrochemicals and pharmaceuticals.;Frischknecht R., Jungbluth N., Althaus H.-J., Doka G., Dones R., Heck T., Hellweg S., Hischier R., Nemecek T., Rebitzer G. and Spielmann M. (2007) Overview and Methodology. Final report ecoinvent v2.0 No. 1. Swiss Centre for Life Cycle Inventories, Dübendorf, CH, retrieved from: www.ecoinvent.org.;;Gendorf (2000) Umwelterklärung 2000, Werk Gendorf. Werk Gendorf, Burgkirchen as pdf-File under: http://www.gendorf.de/pdf/umwelterklaerung2000.pdf;;Kim 2003 Kim S., Overcash M.: Energy in chemical manufacturing processes: gate-to-gate information for life cycle assessment. In: Journal of Chemical Technology & Biotechnology vol. 78, no. 9: 995-1005(11). 2003;;Karsten Eller, Erhard Henkes, Roland Rossbacher, Hartmut Höke: Amines, Aliphatic. Published online: 2000. In: Ullmann's Encyclopedia of Industrial Chemistry, Seventh Edition, 2004 Electronic Release (ed. Fiedler E., Grossmann G., Kersebohm D., Weiss G. and Witte C.). 7 th Electronic Release Edition. Wiley InterScience, New York, Online-Version under: DOI: 10.1002/14356007.a02_001 From cradle, i.e. including all upstream activities. production of propyl amine including materials, energy uses, infrastructure, and emissions
propyl propionate production, propanol esterification with propionic acid, via reactive distillation | ordinary transforming activity | Chemicals | 2011:Manufacture of basic chemicals | C - Manufacturing | propyl propionate | 34: Basic chemicals | 'Propyl propionate' is an organic substance with a CAS no. : 106-36-5 It is called 'propyl propanoate' under IUPAC naming and its molecular formula is: C6H12O2 It is liquid under normal conditions of temperature and pressure colourless to pale yellow liquid with a fruity odour. The substance is modelled as a pure substance. Modelling this substance in a solution requires the user to add the solvent of their choice in their models. There are no publicly available information about the consumption of this substance on a consumer level. On industrial sites, the substance is used as a flavouring agent and as a fragrance ingredient. | 106-36-5 | allocatable product | ecoQuery: https://ecoquery.ecoinvent.org/3.12/cutoff/dataset/275477/documentation This dataset represents the production of 1 kg of propyl propionate by the esterification reaction of propionic acid with propanol through reactive distillation.;Propyl propionate (CAS 106-36-5, C6H12O2) is a colorless liquid at standard conditions with a fruity odor. It is primarily used as a flavoring agent in food products, as a solvent in inks, coatings and perfumes, and as an intermediate in chemical synthesis.;In this dataset, the raw material inputs, and process-specific material exchanges, are modelled with a generic stoichiometry-based tool, using literature or estimated yields. The emissions are modelled with a default value, which is estimated based on losses, unreacted chemicals, among others. At the same time, the energy consumption is based on data from literature sources. Finally, the auxiliary (i.e., cooling water and infrastructure) exchanges are modelled with a default value based on industry data from literature sources. For more information on the calculations refer to the sampling procedure.;Referances:;Dai, X., Ye, Q., Yu, H., Suo, X., & Li, R. (2015). Design and control of dividing-wall column for the synthesis of n-propyl propionate by reactive distillation. Industrial & Engineering Chemistry Research, 54(15), 3919-3932. The activity starts with the raw materials entering the process. From cradle, i.e. including all upstream activities. This activity ends with the production of 1 kg of propyl propionate. The dataset includes the processing of the raw materials and chemicals used for production, infrastructure, an on-site waste treatment process, as well as energy and direct process emissions to air and water.
propylene carbonate production | ordinary transforming activity | Chemicals | 2011:Manufacture of basic chemicals | C - Manufacturing | propylene carbonate | 34: Basic chemicals | 'propylene carbonate' is an organic substance with a CAS no. : 108-32-7 It is called '4-methyl-1,3-dioxolan-2-one' under IUPAC naming and its molecular formula is: C4H6O3 It is liquid under normal conditions of temperature and pressure with a mild ether-like odor The substance is modelled as a pure substance. Modelling this substance in a solution requires the user to add the solvent of their choice in their models. There are no publicly available information about the consumption of this substance on a consumer level. On industrial sites, the substance is used in paints as a high-boiling solvent and filmforming auxiliary, especially in poly(vinyl fluoride) and poly(vinylidene fluoride) systems. It is also employed as an auxiliary in the pigment and dye industry. | 108-32-7 | allocatable product | ecoQuery: https://ecoquery.ecoinvent.org/3.12/cutoff/dataset/275817/documentation This dataset represents the production of 1 kg of propylene carbonate in the given geography. ;Propylene carbonate (CAS: 108-32-7, C4H6O3) is liquid at room temperature. It has a high boiling point with a solvency resembling that of ethylene carbonate. It dissolves polyacrylonitrile only in combination with ethylene carbonate. ;Propylene carbonate is commonly used as a solvent and film-forming auxiliary in paints, particularly in poly (vinyl fluoride) and poly (vinylidene fluoride) systems. Another significant use of propylene carbonate is in Lithium-ion Batteries (LIB) electrolytes. This solvent enhances the high-temperature performance of LIBs. However, excessive amounts of propylene carbonate can deteriorate the cycling and rate capability of LIBs due to its incompatibility with graphite.;In this dataset, the raw material inputs, and process-specific material exchanges, are modelled with a generic stoichiometry-based tool, using literature or estimated yields. The emissions are modelled with a default value, which is estimated based on losses, unreacted chemicals, among others. The auxiliary (i.e., cooling water and infrastructure) and energy consumption exchanges are modelled with a default value based on industry data from literature sources. For more information on the calculations refer to the sampling procedure.;Referances:;Klaus, W., & Hans-Jurgen, A. (1997). Industrial organic chemistry.;Stoye D; Solvents. Ullmann's Encyclopedia of Industrial Chemistry 7th ed. (1999-2015). NY, NY: John Wiley & Sons. Online Posting Date: June 15, 2000 The activity starts with the raw materials entering the process. From cradle, i.e. including all upstream activities. This activity ends with the production of 1 kg of propylene carbonate. The dataset includes the processing of the raw materials and chemicals used for production, infrastructure, an on-site waste treatment process, as well as energy and direct process emissions to air and water. The catalytic system is not considered in this dataset.
propylene glycol production, liquid | ordinary transforming activity | Chemicals | 2011:Manufacture of basic chemicals | C - Manufacturing | propylene glycol, liquid | 34139: Other alcohols, phenols, phenol-alcohols, and their halogenated, sulphonated, nitrated or nitrosated derivativ[…] | 'propylene glycol, liquid' is an organic substance with a CAS no. : 000057-55-6. It is called 'propane-1,2-diol' under IUPAC naming and its molecular formula is: C3H8O2. It is liquid under normal conditions of temperature and pressure and it has no odor. It is modelled as a pure substance. Modelling this substance in a solution requires the user to add the solvent of their choice in their models. On a consumer level, is used in the following products: anti-freeze products, coating products, fillers, putties, plasters, modelling clay, lubricants and greases and finger paints There is no publicly available information about the consumption of this substance on industrial sites. | 57-55-6 | allocatable product | ecoQuery: https://ecoquery.ecoinvent.org/3.12/cutoff/dataset/645/documentation The functional unit represent 1 kg of liquid propylene glycol. Large uncertainty of the process data due to weak data on the production process and missing data on process emissions.;[This dataset was already contained in the ecoinvent database version 2. It was not individually updated during the transfer to ecoinvent version 3. Life Cycle Impact Assessment results may still have changed, as they are affected by changes in the supply chain, i.e. in other datasets. This dataset was generated following the ecoinvent quality guidelines for version 2. It may have been subject to central changes described in the ecoinvent version 3 change report (http://www.ecoinvent.org/database/ecoinvent-version-3/reports-of-changes/), and the results of the central updates were reviewed extensively. The changes added e.g. consistent water flows and other information throughout the database. The documentation of this dataset can be found in the ecoinvent reports of version 2, which are still available via the ecoinvent website. The change report linked above covers all central changes that were made during the conversion process.] From cradle, i.e. including all upstream activities. Raw materials and chemicals used for production, transport of materials to manufacturing plant, estimated emissions to air and water from production (incomplete), estimation of energy demand and infrastructure of the plant (approximation). Solid wastes omitted.
propylene oxide production, from isobutene, PO/TBA process | ordinary transforming activity | Chemicals | 2011:Manufacture of basic chemicals | C - Manufacturing | propylene oxide, liquid | 34170: Ethers, alcohol peroxides, ether peroxides, epoxides, acetals and hemiacetals, and their halogenated, sulphona[…] | 'propylene oxide, liquid' is an organic substance with a CAS no. : 000075-56-9. It is called '2-methyloxirane' under IUPAC naming and its molecular formula is: C3H6O. It is liquid under normal conditions of temperature and pressure with a benzene-like odor. It is modelled as a pure substance. Modelling this substance in a solution requires the user to add the solvent of their choice in their models. On a consumer level, is used in the following products: hydraulic fluids, lubricants and greases, adhesives and sealants, anti-freeze products, coating products, fillers, putties, plasters, modelling clay, finger paints and heat transfer fluids. There is no publicly available information about the consumption of this substance on industrial sites. | 75-56-9 | allocatable product | ecoQuery: https://ecoquery.ecoinvent.org/3.12/cutoff/dataset/276486/documentation This dataset represents the production of 1 kg of propylene oxide, through the propylene oxide–tert-butyl alcohol (PO-TBA) process, in the given geography. ;Propylene oxide (CAS: 75-56-9, CH3CHCH2O), is a clear colorless volatile liquid with an ethereal odor. Propylene oxide is a very reactive substance. Namely, if contaminated, propylene oxide may polymerize with evolution of heat and possible rupture of container. It is a key chemical intermediate used in the production of polymers, oxygenated solvents, and industrial fluids. Propylene oxide ranks third in total propene consumption after polypropylene and acrylonitrile. As of 2010, major global PO producers included Dow Chemical, LyondellBasell, Shell, BASF, and Sumitomo Chemical. ;Tert-butyl alcohol (TBA, CAS: 75-65-0, (CH3)3COH) is a colourless, oily liquid with a sharp alcohol odour, miscible with water. TBA is a key raw material for MTBE production, synthesized via direct hydration of isobutene (C4H8 + H2O), indirect hydration with sulfuric acid (C4H8 + H2SO4), or as a by-product in the propylene oxide process (C3H6 + C4H10 + O2). It can also be produced by air oxidation of isobutane, where tertiary butyl hydroperoxide (TBHP) reacts with propylene to form TBA and propylene oxide.;Until 1969, PO was primarily produced via the chlorohydrin process, after which peroxidation processes started being introduced. By 1998, around 50% of global PO production still relied on the chlorohydrin process, but newer methods like peroxidation, cumene–PO, and HPPO gained prominence.;In this dataset, the raw material inputs, and process-specific material exchanges, are modelled with a generic stoichiometry-based tool, using literature or estimated yields. The emissions are modelled with a default value, which is estimated based on losses, unreacted chemicals, among others. The auxiliary (i.e., cooling water and infrastructure) and energy consumption exchanges are modelled with a default value based on industry data from literature sources. For more information on the calculations refer to the sampling procedure.;Reference:;Baer, H., Bergamo, M., Forlin, A., Pottenger, L.H. and Lindner, J. (2012). Propylene Oxide. In Ullmann's Encyclopedia of Industrial Chemistry, (Ed.). https://doi.org/10.1002/14356007.a22_239.pub3;Falcke, H., Holbrook, S., Clenahan, I., Carretero, A. L., Sanalan, T., Brinkmann, T., ... & Sancho, L. D. (2017). Best available techniques (BAT) reference document for the production of large volume organic chemicals. Publications Office of the European Union: Luxembourg. The activity starts with the raw materials entering the process. From cradle, i.e. including all upstream activities. This activity ends with the production of 1 kg of propylene oxide. The dataset includes the processing of the raw materials and chemicals used for production, infrastructure, an on-site waste treatment process, as well as energy and direct process emissions to air and water.
propylene oxide production, from isobutene, PO/TBA process | ordinary transforming activity | Chemicals | 2011:Manufacture of basic chemicals | C - Manufacturing | tert-butanol | 3413: Alcohols, phenols, phenol-alcohols, and their halogenated, sulphonated, nitrated or nitrosated derivatives; ind[…] | 'tert-butanol' is an organic substance with a CAS no. : 75-65-0. It is called '2-methylpropan-2-ol' under IUPAC naming and its molecular formula is: C4H10O. It is liquid under normal conditions of temperature and pressure is a colorless oily liquid with a sharp alcohol odor The substance is modelled as a pure substance. Modelling this substance in a solution requires the user to add the solvent of their choice in their models. There are no publicly available information about the consumption of this substance on a consumer level. On industrial sites, the substance is used for the manufacture of products in the following sectors: primarily used as a solvent and for introducing the tert-butyl group in compounds like tert-butylphenol and trinitro-tert-butyltoluene, has applications in peroxide production and as a gasoline additive to prevent carburetor freezing, though its use as an antiknock agent has declined since 1997 due to environmental concerns and the rise of bioethanol. | 75-65-0 | allocatable product | ecoQuery: https://ecoquery.ecoinvent.org/3.12/cutoff/dataset/276608/documentation This dataset represents the production of 1 kg of propylene oxide, through the propylene oxide–tert-butyl alcohol (PO-TBA) process, in the given geography. ;Propylene oxide (CAS: 75-56-9, CH3CHCH2O), is a clear colorless volatile liquid with an ethereal odor. Propylene oxide is a very reactive substance. Namely, if contaminated, propylene oxide may polymerize with evolution of heat and possible rupture of container. It is a key chemical intermediate used in the production of polymers, oxygenated solvents, and industrial fluids. Propylene oxide ranks third in total propene consumption after polypropylene and acrylonitrile. As of 2010, major global PO producers included Dow Chemical, LyondellBasell, Shell, BASF, and Sumitomo Chemical. ;Tert-butyl alcohol (TBA, CAS: 75-65-0, (CH3)3COH) is a colourless, oily liquid with a sharp alcohol odour, miscible with water. TBA is a key raw material for MTBE production, synthesized via direct hydration of isobutene (C4H8 + H2O), indirect hydration with sulfuric acid (C4H8 + H2SO4), or as a by-product in the propylene oxide process (C3H6 + C4H10 + O2). It can also be produced by air oxidation of isobutane, where tertiary butyl hydroperoxide (TBHP) reacts with propylene to form TBA and propylene oxide.;Until 1969, PO was primarily produced via the chlorohydrin process, after which peroxidation processes started being introduced. By 1998, around 50% of global PO production still relied on the chlorohydrin process, but newer methods like peroxidation, cumene–PO, and HPPO gained prominence.;In this dataset, the raw material inputs, and process-specific material exchanges, are modelled with a generic stoichiometry-based tool, using literature or estimated yields. The emissions are modelled with a default value, which is estimated based on losses, unreacted chemicals, among others. The auxiliary (i.e., cooling water and infrastructure) and energy consumption exchanges are modelled with a default value based on industry data from literature sources. For more information on the calculations refer to the sampling procedure.;Reference:;Baer, H., Bergamo, M., Forlin, A., Pottenger, L.H. and Lindner, J. (2012). Propylene Oxide. In Ullmann's Encyclopedia of Industrial Chemistry, (Ed.). https://doi.org/10.1002/14356007.a22_239.pub3;Falcke, H., Holbrook, S., Clenahan, I., Carretero, A. L., Sanalan, T., Brinkmann, T., ... & Sancho, L. D. (2017). Best available techniques (BAT) reference document for the production of large volume organic chemicals. Publications Office of the European Union: Luxembourg. The activity starts with the raw materials entering the process. From cradle, i.e. including all upstream activities. This activity ends with the production of 1 kg of propylene oxide. The dataset includes the processing of the raw materials and chemicals used for production, infrastructure, an on-site waste treatment process, as well as energy and direct process emissions to air and water.
propylene oxide production, liquid | ordinary transforming activity | Chemicals | 2011:Manufacture of basic chemicals | C - Manufacturing | propylene oxide, liquid | 34170: Ethers, alcohol peroxides, ether peroxides, epoxides, acetals and hemiacetals, and their halogenated, sulphona[…] | 'propylene oxide, liquid' is an organic substance with a CAS no. : 000075-56-9. It is called '2-methyloxirane' under IUPAC naming and its molecular formula is: C3H6O. It is liquid under normal conditions of temperature and pressure with a benzene-like odor. It is modelled as a pure substance. Modelling this substance in a solution requires the user to add the solvent of their choice in their models. On a consumer level, is used in the following products: hydraulic fluids, lubricants and greases, adhesives and sealants, anti-freeze products, coating products, fillers, putties, plasters, modelling clay, finger paints and heat transfer fluids. There is no publicly available information about the consumption of this substance on industrial sites. | 75-56-9 | allocatable product | ecoQuery: https://ecoquery.ecoinvent.org/3.12/cutoff/dataset/7949/documentation The functional unit represent 1 kg of liquid propylene oxide. Quite large uncertainty of the process data due to missing data on process emissions.;[This dataset was already contained in the ecoinvent database version 2. It was not individually updated during the transfer to ecoinvent version 3. Life Cycle Impact Assessment results may still have changed, as they are affected by changes in the supply chain, i.e. in other datasets. This dataset was generated following the ecoinvent quality guidelines for version 2. It may have been subject to central changes described in the ecoinvent version 3 change report (http://www.ecoinvent.org/database/ecoinvent-version-3/reports-of-changes/), and the results of the central updates were reviewed extensively. The changes added e.g. consistent water flows and other information throughout the database. The documentation of this dataset can be found in the ecoinvent reports of version 2, which are still available via the ecoinvent website. The change report linked above covers all central changes that were made during the conversion process.] From cradle, i.e. including all upstream activities. Raw materials and chemicals used for production, transport of materials to manufacturing plant, estimated emissions to air and water from production (incomplete), estimation of energy demand and infrastructure of the plant (approximation). Solid wastes omitted.
propylene production, from methanol-to-propylene conversion | ordinary transforming activity | Chemicals | 2011:Manufacture of basic chemicals | C - Manufacturing | propylene | 33421: Ethylene, propylene, butylene, butadiene | 'propylene' is an organic substance with a CAS no. : 000115-07-1. It is called 'propene' under IUPAC naming and its molecular formula is: C3H6. It is gas under normal conditions of temperature and pressure with no distinct odor. It is modelled as a pure substance. Modelling this substance in a solution requires the user to add the solvent of their choice in their models. On a consumer level, is used in the following products: fuels, polishes and waxes, adhesives and sealants, air care products, anti-freeze products, washing & cleaning products, coating products, biocides (e.g. disinfectants, pest control products), lubricants and greases, plant protection products, perfumes and fragrances and cosmetics and personal care products. On industrial sites, the substance is used for the manufacture of products in the following sectors: formulation of mixtures and/or re-packaging and chemicals. | 115-07-1 | allocatable product | ecoQuery: https://ecoquery.ecoinvent.org/3.12/cutoff/dataset/29097/documentation This dataset represents the production of propylene via Lurgi's methanol-to-propylene (MTP) process. Namely, this dataset covers the production of 1.00 kg of propylene as reference product, while gasoline (i.e., as C5-C10 hydrocarbons) and ethylene are also co-produced (1.08 and 0.08 kg, respectively) as by-products. This inventory is represented with an excess of electricity as valuable output due to the modularity of the auxiliary services used. Overall, the production of propylene from methanol is a net consumer of electricity. The process includes, feedstock, materials, energy and registers all relevant direct emissions.;Light olefins are crucial building blocks for the chemicals and plastics sector and are predominantly generated through steam cracking of hydrocarbons. The annual production volume of ethylene and propylene are extremely high and constitutes them as the most highly produced petrochemicals. The high production volume of light olefins is driven by a high demand, which in 2007 amounted to 115 and 73 Mt for ethylene and propylene, respectively.;Notably, methanol may be used to cover part of the ethylene and propylene demand. Besides, such pathway may be appealing to decouple the production of light olefins from the petroleum feedstocks, e.g., naphtha.;In this dataset, Lurgi's MTP process is described, which represents the most efficient scheme for maximizing the production of propylene, and for retaining a low coking tendency, while maintaining a very low propane and by-products yield. In this technology, propylene is produced in two steps, where methanol is first converted to dimethyl ether (at almost equilibrium mixture), and subsequently converted to propylene using a ZSM-5 catalyst (zeolite-based) in a fixed-bed reactor. A typical MTP plant may produce, along with propylene, MTP-gasoline, MTP-liquefied petroleum gas (LPG), and small quantities of ethylene.;References:;Olah, G.A. (2005), Beyond Oil and Gas: The Methanol Economy. Angewandte Chemie International Edition, 44: 2636-2639. https://doi.org/10.1002/anie.200462121;Bertau, M., Offermanns, H., Plass, L., Schmidt, F., & Wernicke, H. J. (Eds.). (2014). Methanol: the basic chemical and energy feedstock of the future (Vol. 1). Heidelberg: Springer. The activity starts with the raw materials entering the methano-to-propylene facility. From cradle, i.e. including all upstream activities. The activity ends with the final products being ready for further processing or transportation at the production site gate. The dataset includes the consumption of raw materials and energy, estimated catalyst use, emissions to air and water from the process, as well as the infrastructure use.
propylene production, from methanol-to-propylene conversion | ordinary transforming activity | Chemicals | 2011:Manufacture of basic chemicals | C - Manufacturing | electricity, medium voltage | 17100: Electrical energy | This product represents electrical energy measured in kWh. If electricity is taken from a market for electricity, the transmission infrastructure, country-specific losses and transformation losses (for markets for medium and low voltage) are included. Covers voltages between 1kV and 24 kV. |  | allocatable product | ecoQuery: https://ecoquery.ecoinvent.org/3.12/cutoff/dataset/30124/documentation This dataset represents the production of propylene via Lurgi's methanol-to-propylene (MTP) process. Namely, this dataset covers the production of 1.00 kg of propylene as reference product, while gasoline (i.e., as C5-C10 hydrocarbons) and ethylene are also co-produced (1.08 and 0.08 kg, respectively) as by-products. This inventory is represented with an excess of electricity as valuable output due to the modularity of the auxiliary services used. Overall, the production of propylene from methanol is a net consumer of electricity. The process includes, feedstock, materials, energy and registers all relevant direct emissions.;Light olefins are crucial building blocks for the chemicals and plastics sector and are predominantly generated through steam cracking of hydrocarbons. The annual production volume of ethylene and propylene are extremely high and constitutes them as the most highly produced petrochemicals. The high production volume of light olefins is driven by a high demand, which in 2007 amounted to 115 and 73 Mt for ethylene and propylene, respectively.;Notably, methanol may be used to cover part of the ethylene and propylene demand. Besides, such pathway may be appealing to decouple the production of light olefins from the petroleum feedstocks, e.g., naphtha.;In this dataset, Lurgi's MTP process is described, which represents the most efficient scheme for maximizing the production of propylene, and for retaining a low coking tendency, while maintaining a very low propane and by-products yield. In this technology, propylene is produced in two steps, where methanol is first converted to dimethyl ether (at almost equilibrium mixture), and subsequently converted to propylene using a ZSM-5 catalyst (zeolite-based) in a fixed-bed reactor. A typical MTP plant may produce, along with propylene, MTP-gasoline, MTP-liquefied petroleum gas (LPG), and small quantities of ethylene.;References:;Olah, G.A. (2005), Beyond Oil and Gas: The Methanol Economy. Angewandte Chemie International Edition, 44: 2636-2639. https://doi.org/10.1002/anie.200462121;Bertau, M., Offermanns, H., Plass, L., Schmidt, F., & Wernicke, H. J. (Eds.). (2014). Methanol: the basic chemical and energy feedstock of the future (Vol. 1). Heidelberg: Springer. The activity starts with the raw materials entering the methano-to-propylene facility. From cradle, i.e. including all upstream activities. The activity ends with the final products being ready for further processing or transportation at the production site gate. The dataset includes the consumption of raw materials and energy, estimated catalyst use, emissions to air and water from the process, as well as the infrastructure use.
propylene production, from methanol-to-propylene conversion | ordinary transforming activity | Chemicals | 2011:Manufacture of basic chemicals | C - Manufacturing | petrol, low-sulfur | 33311: Motor gasoline | 'petrol, low-sulfur' is a fossil fuel with a calorific value of 42.5 MJ/kg. It is used as a liquid fuel and is sourced from petroleum refineries. An additional energy use of 6% has been estimated to convert petroleum, unleaded to low-sulfur. Its main applications are in the following sectors: domestic and industrial power source, automative fuel. | 086290-81-5 | allocatable product | ecoQuery: https://ecoquery.ecoinvent.org/3.12/cutoff/dataset/29283/documentation This dataset represents the production of propylene via Lurgi's methanol-to-propylene (MTP) process. Namely, this dataset covers the production of 1.00 kg of propylene as reference product, while gasoline (i.e., as C5-C10 hydrocarbons) and ethylene are also co-produced (1.08 and 0.08 kg, respectively) as by-products. This inventory is represented with an excess of electricity as valuable output due to the modularity of the auxiliary services used. Overall, the production of propylene from methanol is a net consumer of electricity. The process includes, feedstock, materials, energy and registers all relevant direct emissions.;Light olefins are crucial building blocks for the chemicals and plastics sector and are predominantly generated through steam cracking of hydrocarbons. The annual production volume of ethylene and propylene are extremely high and constitutes them as the most highly produced petrochemicals. The high production volume of light olefins is driven by a high demand, which in 2007 amounted to 115 and 73 Mt for ethylene and propylene, respectively.;Notably, methanol may be used to cover part of the ethylene and propylene demand. Besides, such pathway may be appealing to decouple the production of light olefins from the petroleum feedstocks, e.g., naphtha.;In this dataset, Lurgi's MTP process is described, which represents the most efficient scheme for maximizing the production of propylene, and for retaining a low coking tendency, while maintaining a very low propane and by-products yield. In this technology, propylene is produced in two steps, where methanol is first converted to dimethyl ether (at almost equilibrium mixture), and subsequently converted to propylene using a ZSM-5 catalyst (zeolite-based) in a fixed-bed reactor. A typical MTP plant may produce, along with propylene, MTP-gasoline, MTP-liquefied petroleum gas (LPG), and small quantities of ethylene.;References:;Olah, G.A. (2005), Beyond Oil and Gas: The Methanol Economy. Angewandte Chemie International Edition, 44: 2636-2639. https://doi.org/10.1002/anie.200462121;Bertau, M., Offermanns, H., Plass, L., Schmidt, F., & Wernicke, H. J. (Eds.). (2014). Methanol: the basic chemical and energy feedstock of the future (Vol. 1). Heidelberg: Springer. The activity starts with the raw materials entering the methano-to-propylene facility. From cradle, i.e. including all upstream activities. The activity ends with the final products being ready for further processing or transportation at the production site gate. The dataset includes the consumption of raw materials and energy, estimated catalyst use, emissions to air and water from the process, as well as the infrastructure use.
propylene production, from methanol-to-propylene conversion | ordinary transforming activity | Chemicals | 2011:Manufacture of basic chemicals | C - Manufacturing | ethylene | 33421: Ethylene, propylene, butylene, butadiene | 'ethylene' is an organic substance with a CAS no. : 000074-85-1. It is called 'ethene' under IUPAC naming and its molecular formula is: C2H4. It is gas under normal conditions of temperature and pressure and appears as a colourless gas with a sweet odour. It is modelled as a pure substance. Modelling this substance in a solution requires the user to add the solvent of their choice in their models. On a consumer level, is used in the following products: fuels. On industrial sites, the substance is used for the manufacture of products in the following sectors: polymers and plastics, fuels and laboratory chemicals. | 74-85-1 | allocatable product | ecoQuery: https://ecoquery.ecoinvent.org/3.12/cutoff/dataset/28541/documentation This dataset represents the production of propylene via Lurgi's methanol-to-propylene (MTP) process. Namely, this dataset covers the production of 1.00 kg of propylene as reference product, while gasoline (i.e., as C5-C10 hydrocarbons) and ethylene are also co-produced (1.08 and 0.08 kg, respectively) as by-products. This inventory is represented with an excess of electricity as valuable output due to the modularity of the auxiliary services used. Overall, the production of propylene from methanol is a net consumer of electricity. The process includes, feedstock, materials, energy and registers all relevant direct emissions.;Light olefins are crucial building blocks for the chemicals and plastics sector and are predominantly generated through steam cracking of hydrocarbons. The annual production volume of ethylene and propylene are extremely high and constitutes them as the most highly produced petrochemicals. The high production volume of light olefins is driven by a high demand, which in 2007 amounted to 115 and 73 Mt for ethylene and propylene, respectively.;Notably, methanol may be used to cover part of the ethylene and propylene demand. Besides, such pathway may be appealing to decouple the production of light olefins from the petroleum feedstocks, e.g., naphtha.;In this dataset, Lurgi's MTP process is described, which represents the most efficient scheme for maximizing the production of propylene, and for retaining a low coking tendency, while maintaining a very low propane and by-products yield. In this technology, propylene is produced in two steps, where methanol is first converted to dimethyl ether (at almost equilibrium mixture), and subsequently converted to propylene using a ZSM-5 catalyst (zeolite-based) in a fixed-bed reactor. A typical MTP plant may produce, along with propylene, MTP-gasoline, MTP-liquefied petroleum gas (LPG), and small quantities of ethylene.;References:;Olah, G.A. (2005), Beyond Oil and Gas: The Methanol Economy. Angewandte Chemie International Edition, 44: 2636-2639. https://doi.org/10.1002/anie.200462121;Bertau, M., Offermanns, H., Plass, L., Schmidt, F., & Wernicke, H. J. (Eds.). (2014). Methanol: the basic chemical and energy feedstock of the future (Vol. 1). Heidelberg: Springer. The activity starts with the raw materials entering the methano-to-propylene facility. From cradle, i.e. including all upstream activities. The activity ends with the final products being ready for further processing or transportation at the production site gate. The dataset includes the consumption of raw materials and energy, estimated catalyst use, emissions to air and water from the process, as well as the infrastructure use.
propylene production, from propane dehydrogenation | ordinary transforming activity | Chemicals | 2011:Manufacture of basic chemicals | C - Manufacturing | butene, mixed | 33421: Ethylene, propylene, butylene, butadiene | butene, mixed' is a fossil fuel with a calorific value of 45.3 MJ/kg. It is gaseous at standard conditions, but often liquefied for its use as a fuel, and is sourced from steam cracking of naphtha followed by fractional distillation or ethylene dimerisation. Its main applications are in the following sectors: gasoline additive and polymer production. | 000106-98-9 | allocatable product | ecoQuery: https://ecoquery.ecoinvent.org/3.12/cutoff/dataset/28850/documentation This process represents the production of 1 kg of propylene from propane dehydrogenation.;The dehydrogenation of light alkanes (i.e., propane and butane) attracted significant attention for the selective large-scale production of light olefins. During the dehydrogenation reaction, two carbon-hydrogen bonds break leading to the production of hydrogen, as valuable byproduct, and the formation of a carbon-carbon double bond. The economic viability of the selectrive production of olefins via dehydrogenation is influenced by the market price of the feedstock, i.e., alkanes, and the the valuable products, i.e., olefins. Notably, the propane dehydrogenation technology allows the on-purpose production of propylene (as the main reference product) and thus, shifting from its conventional production as a byproduct in steam crackers.;There are several proceseses, for dehydrogenation, explored commercially. This dataset describes the Oleflex process. The processes mainly distinguish in their catalyst use and regeneration. Propane dehydrogenation processes are highly selective, overall yields of propylene production of up to 90 % are claimed.;Globally, propylene is produced by different technologies, mainly by refineries, steam cracking, propane dehydrogenation and coal to olefin.;This dataset is extrapolated from the Chinese dataset.;References:;Eisele P.,Killpack R. (2011): Propene, Ullmann's Encyclopedia of Industrial Chemisty, Wiley-VCH.;Lv, L.; Song, G.; Zhao, X.; Chen, J. (2021): Environmental Burdens of China’s Propylene manufacturing: Comparative life-cycle assessment and scenario analysis, Science of the Total Environment, 799, 149451.;Nawaz, Z. (2015). Light alkane dehydrogenation to light olefin technologies: a comprehensive review. Reviews in chemical engineering, 31(5), 413-436. From the reception of propane at the factory gate. From cradle, i.e. including all upstream activities. The activity ends with propylene being ready for further processing or transportation at the production site gate. Infrastructure is included.
propylene production, from propane dehydrogenation | ordinary transforming activity | Chemicals | 2011:Manufacture of basic chemicals | C - Manufacturing | hydrogen, gaseous, low pressure | 34210: Hydrogen, nitrogen, oxygen, carbon dioxide and rare gases; inorganic oxygen compounds of non-metals n.e.c. | hydrogen, gaseous, low pressure' is an inorganic substance with a CAS no. : 001333-74-0. It is called 'molecular hydrogen' under IUPAC naming and its molecular formula is: H2. It is gas under normal applied low pressure and it has no odor. It is modelled as a pure substance. Modelling this substance in a solution requires the user to add the solvent of their choice in their models. On a consumer level, is used in the following products: Fuels and related products, water treatment products. On industrial sites, the substance is used for the manufacture of products in the following sectors: Fuels and fuel additives, functional fluids (closed systems), intermediates, laboratory chemicals, odor agents, oxidizing/reducing agents, processing aids, specific to petroleum production. | 001333-74-0 | allocatable product | ecoQuery: https://ecoquery.ecoinvent.org/3.12/cutoff/dataset/29012/documentation This process represents the production of 1 kg of propylene from propane dehydrogenation.;The dehydrogenation of light alkanes (i.e., propane and butane) attracted significant attention for the selective large-scale production of light olefins. During the dehydrogenation reaction, two carbon-hydrogen bonds break leading to the production of hydrogen, as valuable byproduct, and the formation of a carbon-carbon double bond. The economic viability of the selectrive production of olefins via dehydrogenation is influenced by the market price of the feedstock, i.e., alkanes, and the the valuable products, i.e., olefins. Notably, the propane dehydrogenation technology allows the on-purpose production of propylene (as the main reference product) and thus, shifting from its conventional production as a byproduct in steam crackers.;There are several proceseses, for dehydrogenation, explored commercially. This dataset describes the Oleflex process. The processes mainly distinguish in their catalyst use and regeneration. Propane dehydrogenation processes are highly selective, overall yields of propylene production of up to 90 % are claimed.;Globally, propylene is produced by different technologies, mainly by refineries, steam cracking, propane dehydrogenation and coal to olefin.;This dataset is extrapolated from the Chinese dataset.;References:;Eisele P.,Killpack R. (2011): Propene, Ullmann's Encyclopedia of Industrial Chemisty, Wiley-VCH.;Lv, L.; Song, G.; Zhao, X.; Chen, J. (2021): Environmental Burdens of China’s Propylene manufacturing: Comparative life-cycle assessment and scenario analysis, Science of the Total Environment, 799, 149451.;Nawaz, Z. (2015). Light alkane dehydrogenation to light olefin technologies: a comprehensive review. Reviews in chemical engineering, 31(5), 413-436. From the reception of propane at the factory gate. From cradle, i.e. including all upstream activities. The activity ends with propylene being ready for further processing or transportation at the production site gate. Infrastructure is included.
propylene production, from propane dehydrogenation | ordinary transforming activity | Chemicals | 2011:Manufacture of basic chemicals | C - Manufacturing | ethylene | 33421: Ethylene, propylene, butylene, butadiene | 'ethylene' is an organic substance with a CAS no. : 000074-85-1. It is called 'ethene' under IUPAC naming and its molecular formula is: C2H4. It is gas under normal conditions of temperature and pressure and appears as a colourless gas with a sweet odour. It is modelled as a pure substance. Modelling this substance in a solution requires the user to add the solvent of their choice in their models. On a consumer level, is used in the following products: fuels. On industrial sites, the substance is used for the manufacture of products in the following sectors: polymers and plastics, fuels and laboratory chemicals. | 74-85-1 | allocatable product | ecoQuery: https://ecoquery.ecoinvent.org/3.12/cutoff/dataset/28718/documentation This process represents the production of 1 kg of propylene from propane dehydrogenation.;The dehydrogenation of light alkanes (i.e., propane and butane) attracted significant attention for the selective large-scale production of light olefins. During the dehydrogenation reaction, two carbon-hydrogen bonds break leading to the production of hydrogen, as valuable byproduct, and the formation of a carbon-carbon double bond. The economic viability of the selectrive production of olefins via dehydrogenation is influenced by the market price of the feedstock, i.e., alkanes, and the the valuable products, i.e., olefins. Notably, the propane dehydrogenation technology allows the on-purpose production of propylene (as the main reference product) and thus, shifting from its conventional production as a byproduct in steam crackers.;There are several proceseses, for dehydrogenation, explored commercially. This dataset describes the Oleflex process. The processes mainly distinguish in their catalyst use and regeneration. Propane dehydrogenation processes are highly selective, overall yields of propylene production of up to 90 % are claimed.;Globally, propylene is produced by different technologies, mainly by refineries, steam cracking, propane dehydrogenation and coal to olefin.;This dataset is extrapolated from the Chinese dataset.;References:;Eisele P.,Killpack R. (2011): Propene, Ullmann's Encyclopedia of Industrial Chemisty, Wiley-VCH.;Lv, L.; Song, G.; Zhao, X.; Chen, J. (2021): Environmental Burdens of China’s Propylene manufacturing: Comparative life-cycle assessment and scenario analysis, Science of the Total Environment, 799, 149451.;Nawaz, Z. (2015). Light alkane dehydrogenation to light olefin technologies: a comprehensive review. Reviews in chemical engineering, 31(5), 413-436. From the reception of propane at the factory gate. From cradle, i.e. including all upstream activities. The activity ends with propylene being ready for further processing or transportation at the production site gate. Infrastructure is included.
propylene production, from propane dehydrogenation | ordinary transforming activity | Chemicals | 2011:Manufacture of basic chemicals | C - Manufacturing | propylene | 33421: Ethylene, propylene, butylene, butadiene | 'propylene' is an organic substance with a CAS no. : 000115-07-1. It is called 'propene' under IUPAC naming and its molecular formula is: C3H6. It is gas under normal conditions of temperature and pressure with no distinct odor. It is modelled as a pure substance. Modelling this substance in a solution requires the user to add the solvent of their choice in their models. On a consumer level, is used in the following products: fuels, polishes and waxes, adhesives and sealants, air care products, anti-freeze products, washing & cleaning products, coating products, biocides (e.g. disinfectants, pest control products), lubricants and greases, plant protection products, perfumes and fragrances and cosmetics and personal care products. On industrial sites, the substance is used for the manufacture of products in the following sectors: formulation of mixtures and/or re-packaging and chemicals. | 115-07-1 | allocatable product | ecoQuery: https://ecoquery.ecoinvent.org/3.12/cutoff/dataset/29582/documentation This process represents the production of 1 kg of propylene from propane dehydrogenation.;The dehydrogenation of light alkanes (i.e., propane and butane) attracted significant attention for the selective large-scale production of light olefins. During the dehydrogenation reaction, two carbon-hydrogen bonds break leading to the production of hydrogen, as valuable byproduct, and the formation of a carbon-carbon double bond. The economic viability of the selectrive production of olefins via dehydrogenation is influenced by the market price of the feedstock, i.e., alkanes, and the the valuable products, i.e., olefins. Notably, the propane dehydrogenation technology allows the on-purpose production of propylene (as the main reference product) and thus, shifting from its conventional production as a byproduct in steam crackers.;There are several proceseses, for dehydrogenation, explored commercially. This dataset describes the Oleflex process. The processes mainly distinguish in their catalyst use and regeneration. Propane dehydrogenation processes are highly selective, overall yields of propylene production of up to 90 % are claimed.;Globally, propylene is produced by different technologies, mainly by refineries, steam cracking, propane dehydrogenation and coal to olefin.;This dataset is extrapolated from the Chinese dataset.;References:;Eisele P.,Killpack R. (2011): Propene, Ullmann's Encyclopedia of Industrial Chemisty, Wiley-VCH.;Lv, L.; Song, G.; Zhao, X.; Chen, J. (2021): Environmental Burdens of China’s Propylene manufacturing: Comparative life-cycle assessment and scenario analysis, Science of the Total Environment, 799, 149451.;Nawaz, Z. (2015). Light alkane dehydrogenation to light olefin technologies: a comprehensive review. Reviews in chemical engineering, 31(5), 413-436. From the reception of propane at the factory gate. From cradle, i.e. including all upstream activities. The activity ends with propylene being ready for further processing or transportation at the production site gate. Infrastructure is included.
prosulfocarb production | ordinary transforming activity | Chemicals; Agriculture & Animal Husbandry | 2021:Manufacture of pesticides and other agrochemical products | C - Manufacturing | prosulfocarb | 34663: Herbicides, anti-sprouting products and plant-growth regulators | 'prosulfocarb' is an organic substance with a CAS no. : 052888-80-9. It is called 'S-benzyl N,N-dipropylcarbamothioate' under IUPAC naming and its molecular formula is: C14H21NOS. It is liquid under normal conditions of temperature and pressure with a sweetish odor. It is modelled as a pure substance. Modelling this substance in a solution requires the user to add the solvent of their choice in their models. On a consumer level, is used in the following products: herbicide, pesticide There is no publicly available information about the consumption of this substance on industrial sites. | 052888-80-9 | allocatable product | ecoQuery: https://ecoquery.ecoinvent.org/3.12/cutoff/dataset/7031/documentation Production of prosulfocarb including materials, energy uses, infrastructure and emissions.;[This dataset was already contained in the ecoinvent database version 2. It was not individually updated during the transfer to ecoinvent version 3. Life Cycle Impact Assessment results may still have changed, as they are affected by changes in the supply chain, i.e. in other datasets. This dataset was generated following the ecoinvent quality guidelines for version 2. It may have been subject to central changes described in the ecoinvent version 3 change report (http://www.ecoinvent.org/database/ecoinvent-version-3/reports-of-changes/), and the results of the central updates were reviewed extensively. The changes added e.g. consistent water flows and other information throughout the database. The documentation of this dataset can be found in the ecoinvent reports of version 2, which are still available via the ecoinvent website. The change report linked above covers all central changes that were made during the conversion process.] From cradle, i.e. including all upstream activities. Production of prosulfocarb including materials, energy uses, infrastructure and emissions.
protein concentrate, 8% in water, from whey to generic market for protein feed | ordinary transforming activity | Agriculture & Animal Husbandry | 1080:Manufacture of prepared animal feeds | C - Manufacturing | protein feed, 100% crude | 23319: Preparations used in animal feeding n.e.c. | The product 'protein feed, 100% crude' represents the protein content of a product that is used as animal feed. Example of products are: soybean meal; skimmed milk, from cow milk; meat and bone meal; cottonseed meal; rape meal; buttermilk, from cow milk. Protein feed is used for animal feeding. Products with more than 20 % of protein are classified as protein feeds. |  | allocatable product | ecoQuery: https://ecoquery.ecoinvent.org/3.12/cutoff/dataset/92610/documentation This is a linking activity that converts protein concentrate, 8% in water, from whey into protein, 100% crude for the feed market and gross energy for the feed market. ;The naming of the dataset is based on the feed nomenclature system of the National Research Council (USA). Products with less than 20 percent of protein are classified as energy feeds. Products with more than 20 percent of protein are classified as protein feeds. The activity starts with the reception of protein concentrate, 8% in water, from whey. From cradle, i.e. including all upstream activities. The activity ends with the conversion of protein concentrate, 8% in water, from whey into crude protein and gross energy.
protein concentrate, 8% in water, from whey to generic market for protein feed | ordinary transforming activity | Agriculture & Animal Husbandry | 1080:Manufacture of prepared animal feeds | C - Manufacturing | energy feed, gross | 23319: Preparations used in animal feeding n.e.c. | The product 'energy feed, gross' represents the energy content of a product that is used as animal feed. It contains a mix of products: barley grain; fish oil; maize chop; wheat bran; maize grain, feed; flax husks; maize grain; cottonseed, organic; cottonseed; molasses, from sugar beet and other organic sources. Energy feed is used for animal feeding. Products with less than 20% of protein content are classified as energy feeds. |  | allocatable product | ecoQuery: https://ecoquery.ecoinvent.org/3.12/cutoff/dataset/92829/documentation This is a linking activity that converts protein concentrate, 8% in water, from whey into protein, 100% crude for the feed market and gross energy for the feed market. ;The naming of the dataset is based on the feed nomenclature system of the National Research Council (USA). Products with less than 20 percent of protein are classified as energy feeds. Products with more than 20 percent of protein are classified as protein feeds. The activity starts with the reception of protein concentrate, 8% in water, from whey. From cradle, i.e. including all upstream activities. The activity ends with the conversion of protein concentrate, 8% in water, from whey into crude protein and gross energy.
protein pea production | ordinary transforming activity | Agriculture & Animal Husbandry | 0111:Growing of cereals (except rice), leguminous crops and oil seeds | A - Agriculture, forestry and fishing | protein pea | 0124: Green leguminous vegetables | The product 'protein pea' is a pulse. It is an annual crop. The ecoinvent database also contains this product from organic and Swiss integrated production. |  | allocatable product | ecoQuery: https://ecoquery.ecoinvent.org/3.12/cutoff/dataset/179/documentation This dataset represents the production of 1 kg of protein peas (fresh matter). The amounts of flows are weighted averages over all existing local crop production datasets available for this specific product. The weights are the annual production volumes of the local datasets relative to the sum of all local annual production volumes. The locations of considered datasets in the averaging prodecure for this global dataset are Germany, Spain and France. For references refer to the respective local datasets.;;[This dataset was already contained in the ecoinvent database version 2. It was not individually updated during the transfer to ecoinvent version 3. Life Cycle Impact Assessment results may still have changed, as they are affected by changes in the supply chain, i.e. in other datasets. This dataset was generated following the ecoinvent quality guidelines for version 2. It may have been subject to central changes described in the ecoinvent version 3 change report (http://www.ecoinvent.org/database/ecoinvent-version-3/reports-of-changes/), and the results of the central updates were reviewed extensively. The changes added e.g. consistent water flows and other information throughout the database. The documentation of this dataset can be found in the ecoinvent reports of version 2, which are still available via the ecoinvent website. The change report linked above covers all central changes that were made during the conversion process.] This activity starts after the harvest of the previous crop. The inputs of seeds, mineral fertilisers and pesticides are considered. It is assumed that no organic fertilisers are applied. From cradle, i.e. including all upstream activities. The dataset includes all machine operations and corresponding machine infrastructure and sheds. Machine operations are: soil cultivation, sowing, fertilisation, weed control, pest and pathogen control, combine-harvest, grain drying and transport from field to farm. Further, direct field emissions are included. This activity ends after harvest and grain drying at the farm gate.
protein pea production, organic | ordinary transforming activity | Agriculture & Animal Husbandry | 0111:Growing of cereals (except rice), leguminous crops and oil seeds | A - Agriculture, forestry and fishing | protein pea, organic | 0124: Green leguminous vegetables | The product 'protein pea, organic' is a pulse. It is an annual crop. |  | allocatable product | ecoQuery: https://ecoquery.ecoinvent.org/3.12/cutoff/dataset/203/documentation This dataset represents the production of 1 kg of protein peas (fresh matter). The yield is 3044 kg/ha at a moisture content at storage of 13%.;;[This dataset was already contained in the ecoinvent database version 2. It was not individually updated during the transfer to ecoinvent version 3. Life Cycle Impact Assessment results may still have changed, as they are affected by changes in the supply chain, i.e. in other datasets. This dataset was generated following the ecoinvent quality guidelines for version 2. It may have been subject to central changes described in the ecoinvent version 3 change report (http://www.ecoinvent.org/database/ecoinvent-version-3/reports-of-changes/), and the results of the central updates were reviewed extensively. The changes added e.g. consistent water flows and other information throughout the database. The documentation of this dataset can be found in the ecoinvent reports of version 2, which are still available via the ecoinvent website. The change report linked above covers all central changes that were made during the conversion process.] This activity starts after the harvest of the previous crop. The input of seeds is considered. Farm manure as an organic fertiliser is only accounted for in terms of direct field emissions; all pre-processes are included in the animal production systems. From cradle, i.e. including all upstream activities. The dataset includes all machine operations and corresponding machine infrastructure and sheds. Machine operations are: soil cultivation, sowing, fertilisation, weed control, combine-harvest, transport from field to regional processing centre (10 km) and drying of grains. Further, direct field emissions are included. The cultivation of green manure during winter before sowing peas is also included. This activity ends after drying of grains at the regional processing centre.
protein pea production, Swiss integrated production, intensive | ordinary transforming activity | Agriculture & Animal Husbandry | 0111:Growing of cereals (except rice), leguminous crops and oil seeds | A - Agriculture, forestry and fishing | protein pea, Swiss integrated production | 0124: Green leguminous vegetables | The product 'protein pea, Swiss integrated production' is a pulse. It is an annual crop. Swiss integrated production refers to agriculture meeting the ecological requirements (ökologischer Leistungsnachweis, ÖLN) defined by the Swiss regulation on direct payments to agriculture (Direktzahlungsverordnung). |  | allocatable product | ecoQuery: https://ecoquery.ecoinvent.org/3.12/cutoff/dataset/5978/documentation This dataset represents the production of 1 kg of protein peas (fresh matter). The yield is 3840 kg/ha at a moisture content at storage of 13%.;;[This dataset was already contained in the ecoinvent database version 2. It was not individually updated during the transfer to ecoinvent version 3. Life Cycle Impact Assessment results may still have changed, as they are affected by changes in the supply chain, i.e. in other datasets. This dataset was generated following the ecoinvent quality guidelines for version 2. It may have been subject to central changes described in the ecoinvent version 3 change report (http://www.ecoinvent.org/database/ecoinvent-version-3/reports-of-changes/), and the results of the central updates were reviewed extensively. The changes added e.g. consistent water flows and other information throughout the database. The documentation of this dataset can be found in the ecoinvent reports of version 2, which are still available via the ecoinvent website. The change report linked above covers all central changes that were made during the conversion process.] This activity starts after the harvest of the previous crop. The inputs of seeds, mineral fertilisers and pesticides are considered. Farm manure as an organic fertiliser is only accounted for in terms of direct field emissions; all pre-processes are included in the animal production systems. From cradle, i.e. including all upstream activities. The dataset includes all machine operations and corresponding machine infrastructure and sheds. Machine operations are: soil cultivation, sowing, fertilisation, weed control, pest and pathogen control, combine-harvest, transport from field to regional processing centre (10 km) and drying of grains. Further, direct field emissions are included. The cultivation of green manure during winter before sowing peas is also included. This activity ends after drying of grains at the regional processing centre.
protein pea, feed production, conventional, hill region | ordinary transforming activity | Agriculture & Animal Husbandry | 0111:Growing of cereals (except rice), leguminous crops and oil seeds | A - Agriculture, forestry and fishing | protein pea, feed | 0124: Green leguminous vegetables | The product 'protein pea, feed' is a pulse. It is an annual crop. |  | allocatable product | ecoQuery: https://ecoquery.ecoinvent.org/3.12/cutoff/dataset/93240/documentation This dataset represents the production of 1 kg of protein peas as feed calculated on a sectoral average of the production of 1 ha with a yield of 3551 kg at a moisture content of 16.0%. The yield is based on average yield from 2017-2021 in Agristat corrected by region and production system differences in AGRIDEA (2021). Modelled crop duration is 5.2 months, preceeded by 6.6 months of non-hibernating green manure crop. The data are representative for conventional protein peas as feed production under tillage in the Swiss hill region. Mineral fertiliser input is 0 kg N, 69 kg P2O5, 137 kg K2O, 1.7 kg Mg. No farm manure has been applied. No organic market fertiliser has been applied. This dataset was modelled under the aim of a sectoral view on the Swiss Agriculture. The active ingredients applied for plant protection resemble a weighted average mix per crop and not an actual practice on a single farm. Pesticide data from 2018-2020 has been used, originating from the Swiss Agri-Environmental Data Network (SAEDN) (Gilgen et al. 2023). Similarly, farm manure application has been estimated by applying a basic distribution per crop and production system (0% of P2O5 requirement covered with farm manure, based on AGRIDEA 2021) and correcting for the available amount of farm manure in Switzerland that needs to be spread on the cultivated area. The remaining nutrient requirement of the crop is then covered by mineral fertiliser. Machinery operations used for the SALCA emission modelling are taken from LabourScope (Groher et al. 2020), an application for calculating the working-time requirement of labour and production processes (www.labourscope.ch). For the respective inventory modelling, ecoinvent field work processes are used. This activity starts after the harvest of the previous crop. A non-hibernating green manure crop is modelled between harvest of the previous crop and soil cultivation of the current crop. Included inputs are seeds (crop and green manure), mineral fertilizer and plant protection products. Activities of soil cultivation, sowing, fertilizer application, farm manure spreading, pest and pathogen control, weed control and harvest are included. From cradle, i.e. including all upstream activities. This activity ends with harvest and transport to the farm gate (2km). Storage and drying of harvest goods/grains not included. No irrigation is modelled.
protein pea, feed production, conventional, mountain region | ordinary transforming activity | Agriculture & Animal Husbandry | 0111:Growing of cereals (except rice), leguminous crops and oil seeds | A - Agriculture, forestry and fishing | protein pea, feed | 0124: Green leguminous vegetables | The product 'protein pea, feed' is a pulse. It is an annual crop. |  | allocatable product | ecoQuery: https://ecoquery.ecoinvent.org/3.12/cutoff/dataset/92878/documentation This dataset represents the production of 1 kg of protein peas as feed calculated on a sectoral average of the production of 1 ha with a yield of 2481 kg at a moisture content of 16.0%. The yield is based on average yield from 2017-2021 in Agristat corrected by region and production system differences in AGRIDEA (2021). Modelled crop duration is 5.2 months, preceeded by 6.6 months of non-hibernating green manure crop. The data are representative for conventional protein peas as feed production under tillage in the Swiss mountain region. Mineral fertiliser input is 0 kg N, 48 kg P2O5, 96 kg K2O, 1.2 kg Mg. No farm manure has been applied. No organic market fertiliser has been applied. This dataset was modelled under the aim of a sectoral view on the Swiss Agriculture. The active ingredients applied for plant protection resemble a weighted average mix per crop and not an actual practice on a single farm. Pesticide data from 2018-2020 has been used, originating from the Swiss Agri-Environmental Data Network (SAEDN) (Gilgen et al. 2023). Similarly, farm manure application has been estimated by applying a basic distribution per crop and production system (0% of P2O5 requirement covered with farm manure, based on AGRIDEA 2021) and correcting for the available amount of farm manure in Switzerland that needs to be spread on the cultivated area. The remaining nutrient requirement of the crop is then covered by mineral fertiliser. Machinery operations used for the SALCA emission modelling are taken from LabourScope (Groher et al. 2020), an application for calculating the working-time requirement of labour and production processes (www.labourscope.ch). For the respective inventory modelling, ecoinvent field work processes are used. This activity starts after the harvest of the previous crop. A non-hibernating green manure crop is modelled between harvest of the previous crop and soil cultivation of the current crop. Included inputs are seeds (crop and green manure), mineral fertilizer and plant protection products. Activities of soil cultivation, sowing, fertilizer application, farm manure spreading, pest and pathogen control, weed control and harvest are included. From cradle, i.e. including all upstream activities. This activity ends with harvest and transport to the farm gate (2km). Storage and drying of harvest goods/grains not included. No irrigation is modelled.
protein pea, feed production, conventional, plain region | ordinary transforming activity | Agriculture & Animal Husbandry | 0111:Growing of cereals (except rice), leguminous crops and oil seeds | A - Agriculture, forestry and fishing | protein pea, feed | 0124: Green leguminous vegetables | The product 'protein pea, feed' is a pulse. It is an annual crop. |  | allocatable product | ecoQuery: https://ecoquery.ecoinvent.org/3.12/cutoff/dataset/93522/documentation This dataset represents the production of 1 kg of protein peas as feed calculated on a sectoral average of the production of 1 ha with a yield of 3551 kg at a moisture content of 16.0%. The yield is based on average yield from 2017-2021 in Agristat corrected by region and production system differences in AGRIDEA (2021). Modelled crop duration is 5.2 months, preceeded by 6.6 months of non-hibernating green manure crop. The data are representative for conventional protein peas as feed production under tillage in the Swiss plain region. Mineral fertiliser input is 0 kg N, 69 kg P2O5, 137 kg K2O, 1.7 kg Mg. No farm manure has been applied. No organic market fertiliser has been applied. This dataset was modelled under the aim of a sectoral view on the Swiss Agriculture. The active ingredients applied for plant protection resemble a weighted average mix per crop and not an actual practice on a single farm. Pesticide data from 2018-2020 has been used, originating from the Swiss Agri-Environmental Data Network (SAEDN) (Gilgen et al. 2023). Similarly, farm manure application has been estimated by applying a basic distribution per crop and production system (0% of P2O5 requirement covered with farm manure, based on AGRIDEA 2021) and correcting for the available amount of farm manure in Switzerland that needs to be spread on the cultivated area. The remaining nutrient requirement of the crop is then covered by mineral fertiliser. Machinery operations used for the SALCA emission modelling are taken from LabourScope (Groher et al. 2020), an application for calculating the working-time requirement of labour and production processes (www.labourscope.ch). For the respective inventory modelling, ecoinvent field work processes are used. This activity starts after the harvest of the previous crop. A non-hibernating green manure crop is modelled between harvest of the previous crop and soil cultivation of the current crop. Included inputs are seeds (crop and green manure), mineral fertilizer and plant protection products. Activities of soil cultivation, sowing, fertilizer application, farm manure spreading, pest and pathogen control, weed control and harvest are included. From cradle, i.e. including all upstream activities. This activity ends with harvest and transport to the farm gate (2km). Storage and drying of harvest goods/grains not included. No irrigation is modelled.
protein pea, feed production, organic, hill region | ordinary transforming activity | Agriculture & Animal Husbandry | 0111:Growing of cereals (except rice), leguminous crops and oil seeds | A - Agriculture, forestry and fishing | protein pea, feed, organic | 0124: Green leguminous vegetables | The product 'protein pea, feed, organic' is a pulse. It is an annual crop. |  | allocatable product | ecoQuery: https://ecoquery.ecoinvent.org/3.12/cutoff/dataset/93862/documentation This dataset represents the production of 1 kg of protein peas as feed calculated on a sectoral average of the production of 1 ha with a yield of 2693 kg at a moisture content of 16.0%. The yield is based on average yield from 2017-2021 in Agristat corrected by region and production system differences in AGRIDEA (2021). Modelled crop duration is 5.2 months, preceeded by 6.6 months of non-hibernating green manure crop. The data are representative for organic protein peas as feed production under tillage in the Swiss hill region. No mineral fertiliser has been applied. No farm manure has been applied. No organic market fertiliser has been applied. This dataset was modelled under the aim of a sectoral view on the Swiss Agriculture. No pesticides have been applied. Farm manure application has been estimated by applying a basic distribution per crop and production system (100% of P2O5 requirement covered with farm manure, based on AGRIDEA 2021) and correcting for the available amount of farm manure in Switzerland that needs to be spread on the cultivated area. The remaining nutrient requirement of the crop is then covered by organic market fertiliser. Machinery operations used for the SALCA emission modelling are taken from LabourScope (Groher et al. 2020), an application for calculating the working-time requirement of labour and production processes (www.labourscope.ch). For the respective inventory modelling, ecoinvent field work processes are used. This activity starts after the harvest of the previous crop. A non-hibernating green manure crop is modelled between harvest of the previous crop and soil cultivation of the current crop. Included inputs are seeds (crop and green manure), mineral fertilizer and plant protection products. Activities of soil cultivation, sowing, fertilizer application, farm manure spreading, pest and pathogen control, weed control and harvest are included. From cradle, i.e. including all upstream activities. This activity ends with harvest and transport to the farm gate (2km). Storage and drying of harvest goods/grains not included. No irrigation is modelled.
protein pea, feed production, organic, mountain region | ordinary transforming activity | Agriculture & Animal Husbandry | 0111:Growing of cereals (except rice), leguminous crops and oil seeds | A - Agriculture, forestry and fishing | protein pea, feed, organic | 0124: Green leguminous vegetables | The product 'protein pea, feed, organic' is a pulse. It is an annual crop. |  | allocatable product | ecoQuery: https://ecoquery.ecoinvent.org/3.12/cutoff/dataset/93689/documentation This dataset represents the production of 1 kg of protein peas as feed calculated on a sectoral average of the production of 1 ha with a yield of 1881 kg at a moisture content of 16.0%. The yield is based on average yield from 2017-2021 in Agristat corrected by region and production system differences in AGRIDEA (2021). Modelled crop duration is 5.2 months, preceeded by 6.6 months of non-hibernating green manure crop. The data are representative for organic protein peas as feed production under tillage in the Swiss mountain region. No mineral fertiliser has been applied. No farm manure has been applied. No organic market fertiliser has been applied. This dataset was modelled under the aim of a sectoral view on the Swiss Agriculture. No pesticides have been applied. Farm manure application has been estimated by applying a basic distribution per crop and production system (100% of P2O5 requirement covered with farm manure, based on AGRIDEA 2021) and correcting for the available amount of farm manure in Switzerland that needs to be spread on the cultivated area. The remaining nutrient requirement of the crop is then covered by organic market fertiliser. Machinery operations used for the SALCA emission modelling are taken from LabourScope (Groher et al. 2020), an application for calculating the working-time requirement of labour and production processes (www.labourscope.ch). For the respective inventory modelling, ecoinvent field work processes are used. This activity starts after the harvest of the previous crop. A non-hibernating green manure crop is modelled between harvest of the previous crop and soil cultivation of the current crop. Included inputs are seeds (crop and green manure), mineral fertilizer and plant protection products. Activities of soil cultivation, sowing, fertilizer application, farm manure spreading, pest and pathogen control, weed control and harvest are included. From cradle, i.e. including all upstream activities. This activity ends with harvest and transport to the farm gate (2km). Storage and drying of harvest goods/grains not included. No irrigation is modelled.
protein pea, feed production, organic, plain region | ordinary transforming activity | Agriculture & Animal Husbandry | 0111:Growing of cereals (except rice), leguminous crops and oil seeds | A - Agriculture, forestry and fishing | protein pea, feed, organic | 0124: Green leguminous vegetables | The product 'protein pea, feed, organic' is a pulse. It is an annual crop. |  | allocatable product | ecoQuery: https://ecoquery.ecoinvent.org/3.12/cutoff/dataset/93734/documentation This dataset represents the production of 1 kg of protein peas as feed calculated on a sectoral average of the production of 1 ha with a yield of 2693 kg at a moisture content of 16.0%. The yield is based on average yield from 2017-2021 in Agristat corrected by region and production system differences in AGRIDEA (2021). Modelled crop duration is 5.2 months, preceeded by 6.6 months of non-hibernating green manure crop. The data are representative for organic protein peas as feed production under tillage in the Swiss plain region. No mineral fertiliser has been applied. No farm manure has been applied. No organic market fertiliser has been applied. This dataset was modelled under the aim of a sectoral view on the Swiss Agriculture. No pesticides have been applied. Farm manure application has been estimated by applying a basic distribution per crop and production system (100% of P2O5 requirement covered with farm manure, based on AGRIDEA 2021) and correcting for the available amount of farm manure in Switzerland that needs to be spread on the cultivated area. The remaining nutrient requirement of the crop is then covered by organic market fertiliser. Machinery operations used for the SALCA emission modelling are taken from LabourScope (Groher et al. 2020), an application for calculating the working-time requirement of labour and production processes (www.labourscope.ch). For the respective inventory modelling, ecoinvent field work processes are used. This activity starts after the harvest of the previous crop. A non-hibernating green manure crop is modelled between harvest of the previous crop and soil cultivation of the current crop. Included inputs are seeds (crop and green manure), mineral fertilizer and plant protection products. Activities of soil cultivation, sowing, fertilizer application, farm manure spreading, pest and pathogen control, weed control and harvest are included. From cradle, i.e. including all upstream activities. This activity ends with harvest and transport to the farm gate (2km). Storage and drying of harvest goods/grains not included. No irrigation is modelled.
protein pea, feed production, Swiss integrated production | ordinary transforming activity | Agriculture & Animal Husbandry | 1080:Manufacture of prepared animal feeds | C - Manufacturing | protein pea, feed, Swiss integrated production | 23319: Preparations used in animal feeding n.e.c. | The product 'protein pea, feed, Swiss integrated production' is a pulse. It is an annual crop. This product is used for animal feed. Swiss integrated production refers to agriculture meeting the ecological requirements (ökologischer Leistungsnachweis, ÖLN) defined by the Swiss regulation on direct payments to agriculture (Direktzahlungsverordnung). |  | allocatable product | ecoQuery: https://ecoquery.ecoinvent.org/3.12/cutoff/dataset/2500/documentation This dataset represents the production of 1 kg processed feedstuff (fresh weight).;[This dataset was already contained in the ecoinvent database version 2. It was not individually updated during the transfer to ecoinvent version 3. Life Cycle Impact Assessment results may still have changed, as they are affected by changes in the supply chain, i.e. in other datasets. This dataset was generated following the ecoinvent quality guidelines for version 2. It may have been subject to central changes described in the ecoinvent version 3 change report (http://www.ecoinvent.org/database/ecoinvent-version-3/reports-of-changes/), and the results of the central updates were reviewed extensively. The changes added e.g. consistent water flows and other information throughout the database. The documentation of this dataset can be found in the ecoinvent reports of version 2, which are still available via the ecoinvent website. The change report linked above covers all central changes that were made during the conversion process.] From reception of protein pea at the factory gate. From cradle, i.e. including all upstream activities. This activity ends with the production of feedstuff. The dataset includes the feedstuff processing (crushing or milling, heat treatment, dosing, mixing squeezing and pelleting), storage of the feed mixes, water use, wastewater treatment, transformation and use of land related to the storage buildings. The dataset doesn't include process air emissions, transport of the feedstuff to the regional storehouse, solid waste generation neither packaging.
protein, from grass to generic market for protein feed | ordinary transforming activity | Agriculture & Animal Husbandry | 1080:Manufacture of prepared animal feeds | C - Manufacturing | energy feed, gross | 23319: Preparations used in animal feeding n.e.c. | The product 'energy feed, gross' represents the energy content of a product that is used as animal feed. It contains a mix of products: barley grain; fish oil; maize chop; wheat bran; maize grain, feed; flax husks; maize grain; cottonseed, organic; cottonseed; molasses, from sugar beet and other organic sources. Energy feed is used for animal feeding. Products with less than 20% of protein content are classified as energy feeds. |  | allocatable product | ecoQuery: https://ecoquery.ecoinvent.org/3.12/cutoff/dataset/94029/documentation This is a linking activity that converts protein, from grass into protein, 100% crude for the feed market and gross energy for the feed market. ;The naming of the dataset is based on the feed nomenclature system of the National Research Council (USA). Products with less than 20 percent of protein are classified as energy feeds. Products with more than 20 percent of protein are classified as protein feeds. The activity starts with the reception of protein, from grass. From cradle, i.e. including all upstream activities. The activity ends with the conversion of protein, from grass into crude protein and gross energy.
protein, from grass to generic market for protein feed | ordinary transforming activity | Agriculture & Animal Husbandry | 1080:Manufacture of prepared animal feeds | C - Manufacturing | protein feed, 100% crude | 23319: Preparations used in animal feeding n.e.c. | The product 'protein feed, 100% crude' represents the protein content of a product that is used as animal feed. Example of products are: soybean meal; skimmed milk, from cow milk; meat and bone meal; cottonseed meal; rape meal; buttermilk, from cow milk. Protein feed is used for animal feeding. Products with more than 20 % of protein are classified as protein feeds. |  | allocatable product | ecoQuery: https://ecoquery.ecoinvent.org/3.12/cutoff/dataset/93795/documentation This is a linking activity that converts protein, from grass into protein, 100% crude for the feed market and gross energy for the feed market. ;The naming of the dataset is based on the feed nomenclature system of the National Research Council (USA). Products with less than 20 percent of protein are classified as energy feeds. Products with more than 20 percent of protein are classified as protein feeds. The activity starts with the reception of protein, from grass. From cradle, i.e. including all upstream activities. The activity ends with the conversion of protein, from grass into crude protein and gross energy.
PS/ABS, pellets, recycled to generic market for polystyrene, high impact | ordinary transforming activity | Chemicals | 2013:Manufacture of plastics and synthetic rubber in primary forms | C - Manufacturing | polystyrene, high impact | 34720: Polymers of styrene, in primary forms | 'polystyrene, high impact', is a plastic product of fossil origin, it is not biodegradable and it is a thermoplastic material. This product consists of 100% virgin material with no content of recycled material. The product is used in the following applications and sectors: many applications such as food and non-food packaging, disposable cups and cutlery, furniture, toys and consumer goods, as well as electronics and appliances. It is also used to make engineering resin blends with polyphenylene oxide for the automotive industry, electrical appliances, and electronics. | 9003-53-6 | allocatable product | ecoQuery: https://ecoquery.ecoinvent.org/3.12/cutoff/dataset/93640/documentation This is a renaming activity. Its purpose is to link 'PS/ABS, pellets, recycled' to 'market for polystyrene, high impact'. Activity starts with the reception of 'PS/ABS, pellets, recycled'. From cradle, i.e. including all upstream activities. Activity ends with the 'polystyrene, high impact' being ready for transportation.
p-toluidine production, from p-nitrotoluene hydration | ordinary transforming activity | Chemicals | 2011:Manufacture of basic chemicals | C - Manufacturing | p-toluidine | 34150: Amine-function compounds; oxygen-function amino-compounds, except lysine and its esters and salts thereof and […] | p-toluidine' is an organic substance with a CAS no. : 000106-49-0. It is called '1-amino-4-methylbenzene' under IUPAC naming and its molecular formula is: C7H9N. It is solid under normal conditions of temperature and pressure as a white solid with a wine-like odor. The substance is modelled as a pure substance. Modelling this substance in a solution requires the user to add the solvent of their choice in their models. There are no publicly available information about the consumption of this substance on a consumer level. On industrial sites, the substance is used for the manufacture of products in the following sectors: intermediates for dyes and pigments, pesticides, and herbicides; vulcanizing accelerators for the rubber industry; polymer curing agents; corrosion inhibitors; pharmaceutical intermediates; and intermediates for numerous other fine and speciality chemical areas. | 000106-49-0 | allocatable product | ecoQuery: https://ecoquery.ecoinvent.org/3.12/cutoff/dataset/93562/documentation This dataset represents the production of 1 kg of p-toluidine through hydrogenation p-nitrotoluene. ;Toluidines are applied as intermediates for dyes and pigments, pesticides, and herbicides; vulcanizing accelerators for the rubber industry; polymer curing agents; corrosion inhibitors; pharmaceutical intermediates; and intermediates for numerous other fine and speciality chemical areas.;In this dataset, the raw material inputs, and process-specific material exchanges, are modelled with a generic stoichiometry-based tool, using literature or estimated yields. The emissions are modelled with a default value, which is estimated based on losses, unreacted chemicals, among others. At the same time, the energy consumption is based on data from literature sources. Finally, the auxiliary (i.e., cooling water and infrastructure) exchanges are modelled with a default value based on industry data from literature sources. For more information on the calculations refer to the sampling procedure.;References:;Kim, Seungdo, and Michael Overcash "Energy in chemical manufacturing processes: gate‐to‐gate information for life cycle assessment." Journal of Chemical Technology & Biotechnology: International Research in Process, Environmental & Clean Technology 78.9 (2003): 995-1005. ;Bowers JS; Ullmann's Encyclopedia of Industrial Chemistry 7th ed. (2008). NY, NY: John Wiley & Sons; Toluidines. Online Posting Date: June 15, 2000;Sun, Jingwen, et al. "Catalytic hydrogenation of nitrophenols and nitrotoluenes over a palladium/graphene nanocomposite." Catalysis Science & Technology 4.6 (2014): 1742-1748.;Chemiepark GENDORF, Umwelterklärung 2016, https://www.gendorf.de/Nachbarn/Umweltschutz/Industrie%20und%20Nachhaltigkeit;Chemiepark GENDORF, Umwelterklärung 2017, https://www.gendorf.de/Nachbarn/Umweltschutz/Industrie%20und%20Nachhaltigkeit ;Chemiepark GENDORF, Umwelterklärung 2020, https://www.gendorf.de/Nachbarn/Umweltschutz/Industrie%20und%20Nachhaltigkeit The activity starts when the raw materials enter the process. From cradle, i.e. including all upstream activities. The activity ends with 1 kg of p-toluidine being ready for further processing or transportation at the production site gate. The dataset includes the processing of the raw materials and chemicals used for production, as well as energy consumption, infrastructure, emissions to air and water.
pulp factory construction | ordinary transforming activity | Infrastructure & Machinery; Pulp & Paper | 4290:Construction of other civil engineering projects | F - Construction | pulp factory | 53269: Other constructions for manufacturing | This is an immobile infrastructure, representing the construction of a pulp factory. The infrastructure represents a pulp mill with a yearly production of 400,000 tons and its life time is assumed to be 50 years. The process includes land-use, buildings (hall and multi-story) and streets within the mill area, machineries for pulp and energy production as well as the dismanteling/decommission of the whole infrastructure. |  | allocatable product | ecoQuery: https://ecoquery.ecoinvent.org/3.12/cutoff/dataset/5474/documentation The dataset represents a pulp mill with a annual production of 400 kt and a total life time of 50 years.;[This dataset was already contained in the ecoinvent database version 2. It was not individually updated during the transfer to ecoinvent version 3. Life Cycle Impact Assessment results may still have changed, as they are affected by changes in the supply chain, i.e. in other datasets. This dataset was generated following the ecoinvent quality guidelines for version 2. It may have been subject to central changes described in the ecoinvent version 3 change report (http://www.ecoinvent.org/database/ecoinvent-version-3/reports-of-changes/), and the results of the central updates were reviewed extensively. The changes added e.g. consistent water flows and other information throughout the database. The documentation of this dataset can be found in the ecoinvent reports of version 2, which are still available via the ecoinvent website. The change report linked above covers all central changes that were made during the conversion process.] From cradle, i.e. including all upstream activities. this module includes the land-use, buildings (hall and multi-story) and streets within the mill area, machineries for pulp and energy production as well as the dismanteling/disposal of the whole infrastructure (without the paper machine)
pulpwood, softwood, with bark, green, measured as green volume under bark, import from Europe without Switzerland | ordinary transforming activity | Forestry; Wood | 0220:Logging | A - Agriculture, forestry and fishing | pulpwood, softwood, with bark, green, measured as green volume under bark | 3110: Wood, sawn or chipped lengthwise, sliced or peeled, of a thickness exceeding 6 mm; railway or tramway sleepers […] | The product 'pulpwood, softwood, measured as solid wood under bark' represents wood used to make wood pulp for paper production. The amount is expressed as solid wood including bark. Production takes place in the forest. |  | allocatable product | ecoQuery: https://ecoquery.ecoinvent.org/3.12/cutoff/dataset/22961/documentation This dataset describes the transport (expressed in tkm) needed for an average export European pulpwood, softwood to Switzerland. Transport distances are based on expert judgment and are in line with the ecoinvent default transport assumption for Europe. The activity starts with the product delivered at the forest road. From cradle, i.e. including all upstream activities. This activity ends at the point of 'handing over' the pulpwood, softwood from one country to the other at the border.
pultrusion, thermoset resins | ordinary transforming activity | Chemicals | 2220:Manufacture of plastics products | C - Manufacturing | pultrusion, thermoset resins | 89200: Moulding, pressing, stamping, extruding and similar plastic manufacturing services | This is delivering the service of "pultrusion, thermoset resins". Pultrusion is a method of manufacturing that refers to a continuous process that utilizes fibre reinforcements and resin matrices to produce constant cross-sectional profiles. 1 kg of this process corresponds to 0.94 kg of the final product at the end of the process. The converted amount of material (fibres and resin) is not included into the dataset. The user should list 1 kg of the service and 1 kg of the resin and fibre INPUT for an OUTPUT of 0.94 kg of material processed. If an activity requires 1 kg of infused product, the user should list (i) 1/0.94 = 1.06 kg of the service and 1.06 kg of the resin/fibres type processed. |  | allocatable product | ecoQuery: https://ecoquery.ecoinvent.org/3.12/cutoff/dataset/94396/documentation This is the activity describes the transforming of 1 kg of material by pultrusion.;1 kg of this process equals 0.94 kg of pultrusion composite product.;This service activity represents the pultrusion process for composite materials. That is, it includes all interventions associated with the pultrusion process.;The converted amount of resin-fibres processed is NOT included in the dataset.;The inventory refers to an INPUT of 1 kg of resin-fibres, i.e. all inputs and outputs are expressed per kg of raw materials (i.e., the resin and fibre type processed, while excluding internal recycling).;t (final product) = 0.94 kg/kg of raw material;;t' (losses, converted as waste) = 0.06 kg/kg of raw material;;T (raw materials) = 1.00 kg/kg of raw material.;That is, an input of 1 kg of resin-fiber yields 0.94 kg of composite material. Losses caused during production that are recycled internally are not accounted for explicitly. However, the additional energy requirements associated with the internally recycled plastic are considered.;In detail, the activity includes: ;- water and energy consumptions;;- required auxiliaries such like detergents and solvents and mold;;- production infrastructure; - direct emissions to air (VOC);;- end of life of the production wastes incinerated and landfilled. ;Note that the process does not require water for cooling. Water consumption is only used for sanitation. Activity starts with roving fibres being placed and pulled through the resin bath. From cradle, i.e. including all upstream activities. The activity ends when the product is cut and the tools are cleaned. The end product is a a pultruded profile with thermoset resins with integrated fibres. This process contains the auxiliaries and energy demand for the mentioned conversion process. The main input components that comprise the final composite material (e.g., matrix and reinforcement) are NOT included into the dataset.
pulverised lignite production | ordinary transforming activity | Fuels | 1920:Manufacture of refined petroleum products | C - Manufacturing | pulverised lignite | 11040: Brown coal briquettes and similar solid fuels manufactured from brown coal | pulverised lignite' is a fossil fuel with a calorific value of 8.8 MJ/kg. It is used as a solid fuel and is produced by pulverising lignite. Its mainly processed further for use. |  | allocatable product | ecoQuery: https://ecoquery.ecoinvent.org/3.12/cutoff/dataset/4881/documentation Low heating value is 21.7 MJ/kg. No details on the production process are available. Emission data from drying and milling available from references. The emitted trace elements are proportional to the trace elements in the lignite. Losses from the prozess (0.5 %) are accounted as lignite ashes. The energy requirements are from an onsite mine-mouth lignite power plant.;[This dataset was already contained in the ecoinvent database version 2. It was not individually updated during the transfer to ecoinvent version 3. Life Cycle Impact Assessment results may still have changed, as they are affected by changes in the supply chain, i.e. in other datasets. This dataset was generated following the ecoinvent quality guidelines for version 2. It may have been subject to central changes described in the ecoinvent version 3 change report (http://www.ecoinvent.org/database/ecoinvent-version-3/reports-of-changes/), and the results of the central updates were reviewed extensively. The changes added e.g. consistent water flows and other information throughout the database. The documentation of this dataset can be found in the ecoinvent reports of version 2, which are still available via the ecoinvent website. The change report linked above covers all central changes that were made during the conversion process.] From cradle, i.e. including all upstream activities. The water content of the lignite is reduced in driers from initial 60 % to 20 %. Production of briquettes and lignite dust follows.
pumice quarry operation | ordinary transforming activity | Resource Extraction; Minerals; Cement & Concrete | 0810:Quarrying of stone, sand and clay | B - Mining and quarrying | pumice | 16320: Industrial diamonds, unworked or simply sawn, cleaved or bruted; pumice stone; emery; natural corundum, natura[…] | The product "pumice" represents 1 kg of pumice stone. Crushed and classified pumice is employed as an additive in light insulating concrete used to make constructional units. Due to its limited compression strength, this building material can only be used for two-storey buildings, or for cladding load-bearing frameworks. Building blocks consist of pure, natural pumice granules treated to remove organic and inorganic im-purities. They are mainly used to build houses. Powdered pumice is used as an abrasive, as a polishing medium, and as an additive to pumice soap. It is also used as an absorption medium due to its large surface area (e.g., in packages carrying breakable liquid containers). | 001332-09-8 | allocatable product | ecoQuery: https://ecoquery.ecoinvent.org/3.12/cutoff/dataset/9269/documentation For a lack of data the dust emissions for bauxite mining are used as proxy. Further following proxys have been used: The amount of water has been copied from the water consumption in "sand, at mine"-wasing and for heating the "light fuel oil"-heating module has been used.;[This dataset was already contained in the ecoinvent database version 2. It was not individually updated during the transfer to ecoinvent version 3. Life Cycle Impact Assessment results may still have changed, as they are affected by changes in the supply chain, i.e. in other datasets. This dataset was generated following the ecoinvent quality guidelines for version 2. It may have been subject to central changes described in the ecoinvent version 3 change report (http://www.ecoinvent.org/database/ecoinvent-version-3/reports-of-changes/), and the results of the central updates were reviewed extensively. The changes added e.g. consistent water flows and other information throughout the database. The documentation of this dataset can be found in the ecoinvent reports of version 2, which are still available via the ecoinvent website. The change report linked above covers all central changes that were made during the conversion process.] From cradle, i.e. including all upstream activities. includes excavation by digger, transportation within mine, washing, the land-use of the mine, the recultivation and dust emissions
pump production, 40W | ordinary transforming activity | Infrastructure & Machinery | 2812:Manufacture of fluid power equipment | C - Manufacturing | pump, 40W | 43220: Pumps for liquids; liquid elevators | This is an infrastructure, representing the product of a pump, 40W. It is a water pump based on Grundfos UP 15-35x20 model, with a capacity of 40W for use in solar collector systems. The process includes the building materials and their end-of-life but it excludes energy consumption during the production and infrastructure for factory. |  | allocatable product | ecoQuery: https://ecoquery.ecoinvent.org/3.12/cutoff/dataset/7779/documentation Water pump Grundfos UP 15-35x20 with a capacity of 40W for use in solar collector systems.;[This dataset was already contained in the ecoinvent database version 2. It was not individually updated during the transfer to ecoinvent version 3. Life Cycle Impact Assessment results may still have changed, as they are affected by changes in the supply chain, i.e. in other datasets. This dataset was generated following the ecoinvent quality guidelines for version 2. It may have been subject to central changes described in the ecoinvent version 3 change report (http://www.ecoinvent.org/database/ecoinvent-version-3/reports-of-changes/), and the results of the central updates were reviewed extensively. The changes added e.g. consistent water flows and other information throughout the database. The documentation of this dataset can be found in the ecoinvent reports of version 2, which are still available via the ecoinvent website. The change report linked above covers all central changes that were made during the conversion process.] From cradle, i.e. including all upstream activities. Production and disposal of a water pump. Including materials. Not including energy use of production and infrastructure for factory.
pump station construction | ordinary transforming activity | Infrastructure & Machinery | 4220:Construction of utility projects | F - Construction | pump station | 54231: General construction services of aqueducts and other water supply conduits, except pipelines | This is an infrastructure, representing the construction of a pump station. The Infrastructure represents a pump station with a capacity of 644,546 m3 per year and a lifetime 70 years. The process include building materials, end-of-life for the infrastructure and land use. |  | allocatable product | ecoQuery: https://ecoquery.ecoinvent.org/3.12/cutoff/dataset/9794/documentation Estimation for a pump station in Marin (NE) with a capacity of 644546 m3 per year. Life time 70 years.;[This dataset was already contained in the ecoinvent database version 2. It was not individually updated during the transfer to ecoinvent version 3. Life Cycle Impact Assessment results may still have changed, as they are affected by changes in the supply chain, i.e. in other datasets. This dataset was generated following the ecoinvent quality guidelines for version 2. It may have been subject to central changes described in the ecoinvent version 3 change report (http://www.ecoinvent.org/database/ecoinvent-version-3/reports-of-changes/), and the results of the central updates were reviewed extensively. The changes added e.g. consistent water flows and other information throughout the database. The documentation of this dataset can be found in the ecoinvent reports of version 2, which are still available via the ecoinvent website. The change report linked above covers all central changes that were made during the conversion process.] From cradle, i.e. including all upstream activities. Materials, transports, disposal for the infrastructure. Estimation for land use. No data for construction work.
purge gas, rich in sodium nitrate to market for sodium nitrate, unrefined | ordinary transforming activity | Chemicals; Agriculture & Animal Husbandry | 2012:Manufacture of fertilizers and nitrogen compounds | C - Manufacturing | sodium nitrate, unrefined | 16390: Other minerals n.e.c. | 'sodium nitrate, unrefined' is a product that belongs to the metal sector. It is an inorganic chemical substance while sodium is an alkali metal. It is a direct product of caliche ore mining and it is in a form of powder. It can be used in the following applications and/or processes: adhesives and sealant chemicals, agricultural chemicals (non-pesticidal), explosive materials, explosives manufacturing, finishing agents, intermediates, odor agents, oxidizing/reducing agents, plasticizers, plating agents, surface treating agents, process regulators, processing aids, solvents (for cleaning and degreasing), etc. | 7631-99-4 | allocatable product | ecoQuery: https://ecoquery.ecoinvent.org/3.12/cutoff/dataset/20083/documentation This activity represents a renaming activity. The activity links purge gas, rich in sodium nitrate to sodium nitrate, unrefined. This activity allows to model the reuse of purge gas in the production of potassium nitrate, industrial grade. The activity starts with the input of purge gas, rich in nitrate. From cradle, i.e. including all upstream activities. The activity ends with the provision of sodium nitrate, unrefined.
purge gas, rich in sodium nitrate, Recycled Content cut-off | ordinary transforming activity | Resource Extraction; Minerals | not available | not available | purge gas, rich in sodium nitrate | 88422: Fertilizer manufacturing services | 'purge gas, rich in sodium nitrate' is a liquid waste under the category of industrial wastes. It is primarily generated in potassium nitrate production. 'purge gas, rich in sodium nitrate' contain the following fractions: 100% purge gas. By the database default (and per unit of reference product),'purge gas, rich in sodium nitrate' has 0% water on wet mass basis (100% dry matter) and it has no Carbon content. It has no heating value. This kind of by-product (recyclable or waste) is generated from ordinary transforming activities, and as such can be considered for modelling waste outputs of comparable composition. In the ecoinvent database, this by-product is used in the following processes: potassium nitrate production, industrial grade; purge gas, rich in sodium nitrate to market for sodium nitrate, unrefined. This by-product can be modelled on two levels: treatment activity and market activity. The former one refers to the specific technology treating the by-product while the latter level represents a mix of treatments. Users are encouraged to inspect the modelling assumptions of the treatment activities and when selecting the market to additionally inspect the treatment mix. Collection and transportation of this by-product is accounted in the respective market activity, users are advised to inspect and modify the average transportation distances for a case specific modelling. |  | Recyclable | ecoQuery: https://ecoquery.ecoinvent.org/3.12/cutoff/dataset/27256/documentation From cradle, i.e. including all upstream activities.
purification of wet-process phosphoric acid to industrial grade, product in 85% solution state | ordinary transforming activity | Chemicals | 2011:Manufacture of basic chemicals | C - Manufacturing | phosphoric acid, industrial grade, without water, in 85% solution state | 34232: Phosphoric acid | 'phosphoric acid, industrial grade, without water, in 85% solution state' is an inorganic substance with a CAS no. : 007664-38-2. It is called 'phosphoric acid' under IUPAC naming and its molecular formula is: H3O4P. It is liquid under normal conditions of temperature and pressure and it has no odor. This dataset represents a pure substance (100% active substance). Industrially, this product is mostly used in 85% solution state. Modelling this substance in a solution requires the user to add the solvent of their choice in their models. To achieve the industrial grade, the fertiliser grade phosphoric acid is purified using solvent to remove impurities. Due to the sulfuric acid added during the extraction, a high yield is achieved: it is about 98% (in % of P2O5 input). On a consumer level, is used in the following products: fertilisers, polishes and waxes, washing & cleaning products and welding & soldering products. There is no publicly available information about the consumption of this substance on industrial sites. | 007664-38-2 | allocatable product | ecoQuery: https://ecoquery.ecoinvent.org/3.12/cutoff/dataset/8889/documentation This dataset represents the production of 1 kg of industrial grade phosphoric acid. Phosphoric acid (H3PO4) is mostly used for the production of fertilizers. Other areas of application include the production of industrial phosphates and feedstuffs (Schrödter et al. 2008).;This dataset models the purification of phosphoric acid by solvent extraction to obtain a solution with a 85% H3PO4 content. The inventory is based on data from one production plant, as well as estimations.;References:;Althaus H.-J., Chudacoff M., Hischier R., Jungbluth N., Osses M. and Primas A. (2007) Life Cycle Inventories of Chemicals. ecoinvent report No. 8, v2.0. EMPA Dübendorf, Swiss Centre for Life Cycle Inventories, Dübendorf, CH.;Schrödter, K., Bettermann, G., Staffel, T., Wahl, F., Klein, T. and Hofmann, T. 2008. Phosphoric Acid and Phosphates. Ullmann's Encyclopedia of Industrial Chemistry. The activity starts when the fertiliser grade phosphoric acid enters the process. From cradle, i.e. including all upstream activities. This activity ends with the production of industrial grade phosphoric acid. The dataset includes the consumption of raw materials, energy uses, infrastructure, and emissions.
purified natural graphite production | ordinary transforming activity | Resource Extraction; Minerals; Batteries | 0899:Other mining and quarrying n.e.c. | B - Mining and quarrying | graphite fines | 37950: Artificial graphite; colloidal or semi-colloidal graphite; preparations based on graphite or other carbon in t[…] | Graphite fines represent a by-product of graphite production (natural of synthetic), at the last step of the process: spheronization. The product can be used as recarburizer. The product has the same properties as graphite. |  | allocatable product | ecoQuery: https://ecoquery.ecoinvent.org/3.12/cutoff/dataset/93750/documentation This dataset represents the production of 1 kg of purified spherical natural graphite (99.95 %C). The life cycle inventory of graphite mining, flotation, spheronization and purification published in Engels et al. (2022) were aggregate herein. Exchanges of land ocucpation and transformation, as well as infrastructure were included in the dataset.;Reference: ;Engels, Philipp, Felipe Cerdas, Tina Dettmer, Christoph Frey, Jan Hentschel, Christoph Herrmann, Tina Mirfabrikikar, and Maximilian Schueler (2022). Life cycle assessment of natural graphite production for lithium-ion battery anodes based on industrial primary data. Journal of Cleaner Production, 130474. The activity starts at the mining site where graphite ores are mined to obtain flake graphite. From cradle, i.e. including all upstream activities. The activity ends with the production of purified graphite after flotation, spheronization and purification process.
purified natural graphite production | ordinary transforming activity | Resource Extraction; Minerals; Batteries | 0899:Other mining and quarrying n.e.c. | B - Mining and quarrying | natural graphite, purified | 46950: Carbon electrodes, carbon brushes, lamp carbons, battery carbons and other articles of graphite or other carbo[…] | Natural graphite is found in nature in form of pure carbon and generally occurs as black crystal flakes and masses. It undergoes different processing steps (from mining to purification) before being carbonized. It has important properties, like chemical inertness, thermal stability and high electrical conductivity. 'natural graphite, purified' may find different applications such as in steel production, lubricants production, or in electronics for carbon brushers or conductive filles production. Furthermore, it may undergo coating process in order to be used as anode material for Li-ion battery. | 007782-42-5 | allocatable product | ecoQuery: https://ecoquery.ecoinvent.org/3.12/cutoff/dataset/92653/documentation This dataset represents the production of 1 kg of purified spherical natural graphite (99.95 %C). The life cycle inventory of graphite mining, flotation, spheronization and purification published in Engels et al. (2022) were aggregate herein. Exchanges of land ocucpation and transformation, as well as infrastructure were included in the dataset.;Reference: ;Engels, Philipp, Felipe Cerdas, Tina Dettmer, Christoph Frey, Jan Hentschel, Christoph Herrmann, Tina Mirfabrikikar, and Maximilian Schueler (2022). Life cycle assessment of natural graphite production for lithium-ion battery anodes based on industrial primary data. Journal of Cleaner Production, 130474. The activity starts at the mining site where graphite ores are mined to obtain flake graphite. From cradle, i.e. including all upstream activities. The activity ends with the production of purified graphite after flotation, spheronization and purification process.
purified terephthalic acid production | ordinary transforming activity | Chemicals | 2013:Manufacture of plastics and synthetic rubber in primary forms | C - Manufacturing | purified terephthalic acid | 34140: Carboxylic acids and their anhydrides, halides, peroxides and peroxyacids and their halogenated, sulphonated, […] | 'purified terephthalic acid', is a plastic product of fossil origin. It is a precursor substance meant to be used for the further production of plastics. It is solid under normal conditions of temperature and pressure and either colourless (50%), or white (50%). The product is used in the following applications and sectors: for Consumers: Building/construction materials, Food packaging, Intermediates, Investment casting waxes, Paints and coatings, Plastic and rubber products , for Industry: Adhesives and sealant chemicals, Intermediates, Investment casting waxes, Lubricants and lubricant additives, Paint additives and coating additives not described by other categories, Plasticizers, Reactant in polymerization process, Solvents (which become part of product formulation or mixture), monomer for polyester, polyester for composite manufacture, polyester for composite part manufacture. | 000100-21-0 | allocatable product | ecoQuery: https://ecoquery.ecoinvent.org/3.12/cutoff/dataset/9493/documentation The dataset represents the production mix of commercial PTA production technologies.;Crude terephthalic acid (CTA) is produced by oxidation of p-xylene. A subsequent purification step leads to purified terephthalic acid (PTA). The oxidation reaction is catalysed by cobalt-manganese-bromide cata-lysts. Acetic acid is used as solvent, and compressed air is used for oxygen supply. As a bromide source, usually hydrobromic acid is used, but sodium bromide (NaBr), tetrabromoethane or other bromide com-pounds are also possible.;The conversion of p-xylene is usually carried out in bubble col-umn reactors in liquid phase at elevated temperature (175-225 °C) and pressure (15-30 bar). Temperature control is achieved by boiling point evaporation of acetic acid. Oxidation of p-xylene proceeds via several steps producing terephthalic acid with yields of more than 95 % at conversion of p-xylene of more than 98 %. From the reactor effluent, crude terephthalic acid (CTA) is obtained by crystallisation and centrifuga-tion/filtration. Vapour output from the reactor is condensed in heat exchangers and the condensate (mostly acetic acid and water) is recycled to the reactor. Steam generated from residual heat of this condensate is usually used internally. Liquid output from the centrifuge/filters is also recycled to the reactor after de-gassing and dehydration. For purification, CTA is entirely dissolved in water (at 260 °C) and brought into contact with hydrogen in the presence of a Pd catalyst. Under these conditions the undesired co-product 4-carboxybenzaldehyde (4-CBA) is converted to p-toluic acid, which is separated from terephthalic acid in a series of crystallisers. After centrifugation/filtration and drying, purified terephthalic acid (PTA) is obtained as powder. Acitivity starts with p-xylene and ethylene glycol entering the polymerisation plant. Energy supply is included in terms of heat production inside the battery limits of the plant. Steam and electricity supply is outside the activity. From cradle, i.e. including all upstream activities. Activity ends with PTA leaving the factory.
purse seiner construction, steel | ordinary transforming activity | Fishing & Aquaculture; Infrastructure & Machinery | 0311:Marine fishing | A - Agriculture, forestry and fishing | purse seiner, steel | 49315: Fishing vessels; factory ships and other vessels for processing or preserving fishery products | Steel purse seiner (targetting anchoveta, Peru) Steel purse seiner (targetting tuna, Ecuador) |  | allocatable product | ecoQuery: https://ecoquery.ecoinvent.org/3.12/cutoff/dataset/18594/documentation This dataset represents the construction of steel purse seiners, per 1000 kg of light ship weight, based on data from Peru and Ecuador, corresponding to 143+12 vessels for which data was avilable with different levels of detail. Specific data for specific inventory items may be based on sub-samples for which detailed data was available. Vessel dimensions, landings and fuel use were available for roughly 661 purse seiners.;System boundaries and relation between activities Construction of vessels, including provision of all materials and work From cradle, i.e. including all upstream activities. Batteries are excluded, as they do not exist in the database
purse seiner construction, wood | ordinary transforming activity | Fishing & Aquaculture; Infrastructure & Machinery | 0311:Marine fishing | A - Agriculture, forestry and fishing | purse seiner, wood | 49315: Fishing vessels; factory ships and other vessels for processing or preserving fishery products | Wooden purse seiner (targetting anchoveta, Peru). Type of vessel nicknamed "Vikinga" in Peru |  | allocatable product | ecoQuery: https://ecoquery.ecoinvent.org/3.12/cutoff/dataset/18067/documentation This dataset represents the construction of wooden purse seiners, per 1000 kg of light ship weight, based on data from Peru, corresponding to 10 vessels for which data was avilable with different levels of detail. Specific data for specific inventory items may be based on sub-samples for which detailed data was available. Vessel dimensions, landings and fuel use were available for roughly 689 purse seiners;System boundaries and relation between activities Construction of vessels, including provision of all materials and work From cradle, i.e. including all upstream activities. Batteries are excluded, as they do not exist in the database
purse seiner maintenance, steel | ordinary transforming activity | Fishing & Aquaculture; Infrastructure & Machinery | 0311:Marine fishing | A - Agriculture, forestry and fishing | purse seiner maintenance, steel | 8729: Maintenance and repair services of other goods n.e.c. | Maintenance of a steel purse seiner, involving repairing work on the hull and structural elements, gear repairing and/or partial replacement, engine maintenance, replacement of smaller motors and pumps, repainting, etc. |  | allocatable product | ecoQuery: https://ecoquery.ecoinvent.org/3.12/cutoff/dataset/18833/documentation This dataset represents the maintenance of steel purse seiners, per 1000 kg of light ship weight, based on data from Peru and Ecuador, corresponding to 143+12 vessels for which data was avilable with different levels of detail. Specific data for specific inventory items may be based on sub-samples for which detailed data was available. Vessel dimensions, landings and fuel use were available for roughly 661 purse seiners.;System boundaries and relation between activities Maintenance of vessels, including provision of all materials and work From cradle, i.e. including all upstream activities. End of life of replaced materials. Batteries are excluded, as they do not exist in the database
purse seiner maintenance, wood | ordinary transforming activity | Fishing & Aquaculture; Infrastructure & Machinery | 0311:Marine fishing | A - Agriculture, forestry and fishing | purse seiner maintenance, wood | 8729: Maintenance and repair services of other goods n.e.c. | Maintenance of a wooden purse seiner, involving repairing work on the hull and structural elements, gear repairing and/or partial replacement, engine maintenance, replacement of smaller motors and pumps, repainting, etc. |  | allocatable product | ecoQuery: https://ecoquery.ecoinvent.org/3.12/cutoff/dataset/18786/documentation This dataset represents the maintenance of wooden purse seiners, per 1000 kg of light ship weight, based on data from Peru, corresponding to 10 vessels for which data was avilable with different levels of detail. Specific data for specific inventory items may be based on sub-samples for which detailed data was available. Vessel dimensions, landings and fuel use were available for roughly 689 purse seiners;System boundaries and relation between activities Maintenance of vessels, including provision of all materials and work From cradle, i.e. including all upstream activities. End of life of replaced materials. Batteries are excluded, as they do not exist in the database
pyrazole production | ordinary transforming activity | Chemicals | 2011:Manufacture of basic chemicals | C - Manufacturing | pyrazole | 35230: Lactones n.e.c., heterocyclic compounds with nitrogen hetero-atom(s) only, containing an unfused pyrazole ring[…] | 'pyrazole' is an organic substance with a CAS no. : 000288-13-1. It is called '1,2-Diazacyclopenta-2,4-diene' under IUPAC naming and its molecular formula is: C3H4N2. It is solid under normal conditions of temperature and pressure and appears as fine crystalls. It is modelled as a pure substance. Modelling this substance in a solution requires the user to add the solvent of their choice in their models. There is no publicly available information about the consumption of this substance on a consumer level. On industrial sites, the substance is used for the manufacture of products in the following sectors: chemicals, as a precursor for many fungicides, herbicides and insecticides. | 000288-13-1 | allocatable product | ecoQuery: https://ecoquery.ecoinvent.org/3.12/cutoff/dataset/8596/documentation The process “pyrazole, at plant, RER” is modelled for the production of pyrazole from hydrazine in Europe. Raw materials are modelled with a stoechiometric calculation. Emissions are estimated. Energy consumptions, infrastructure and transports are calculated with standard values.;Pyrazole (C3H4N2; CAS 288-13-1, 1,2-diazole) is a colourless solid with a pyridine-like odour. Pyrazoles are produced synthetically through the reaction of α,β-unsaturated aldehydes with hydrazine and subsequent dehydrogenation. ;N2H4 + CHCl3 → CH2N2 + 3 HCl;CH2N2 + C2H4 → C3H4N2 + H2;;Frischknecht R., Jungbluth N., Althaus H.-J., Doka G., Dones R., Heck T., Hellweg S., Hischier R., Nemecek T., Rebitzer G. and Spielmann M. (2007) Overview and Methodology. Final report ecoinvent v2.0 No. 1. Swiss Centre for Life Cycle Inventories, Dübendorf, CH, retrieved from: www.ecoinvent.org.;;Gendorf (2000) Umwelterklärung 2000, Werk Gendorf. Werk Gendorf, Burgkirchen as pdf-File under: http://www.gendorf.de/pdf/umwelterklaerung2000.pdf;;Hartmut Heise/Manfred Hintzmann: Pyrazolone Derivatives. Published online: 2000. In: Ullmann's Encyclopedia of Industrial Chemistry, Seventh Edition, 2004 Electronic Release (ed. Fiedler E., Grossmann G., Kersebohm D., Weiss G. and Witte C.). 7 th Electronic Release Edition. Wiley InterScience, New York, Online-Version under: DOI: 10.1002/14356007.a22_389 From cradle, i.e. including all upstream activities. production of pyrazole including materials, energy uses, infrastructure, and emissions
pyrethroid-compound production | ordinary transforming activity | Chemicals; Agriculture & Animal Husbandry | 2021:Manufacture of pesticides and other agrochemical products | C - Manufacturing | pyrethroid-compound | 34661: Insecticides | 'pyrethroid-compound' represents an organic substance. The compounds fragment is Pyrethroids are mostly defined as pyrethroids based on their biological action, as they do not have common chemical structures. They often contain some 2,2-dimethylcyclopropanecarboxylic acid derivative and the molecular formula of the fragment is: . It is mostly solid (else liquid) under normal conditions of temperature and pressure. The dataset was modelled from the arithmetic mean of all inputs and outputs of the production of several representing substances. The reference product is modelled to represent a pure substance. Modelling this substance in a solution requires the user to add the solvent of their choice in their models. On a consumer level, is used in the following products: insecticides. There is no publicly available information about the consumption of this substance on industrial sites. |  | allocatable product | ecoQuery: https://ecoquery.ecoinvent.org/3.12/cutoff/dataset/7391/documentation This dataset represents the production of pyrethroid-compounds (1 kg of active ingredient). Raw materials are modelled with a stoichiometric calculation. Energy consumption is modelled with data from a similar process. The emissions are estimated. Infrastructure is included with a default value.;This dataset represents the production of pyrethroid-compounds (1 kg of active ingredient). Raw materials are modelled with a stoichiometric calculation. Energy consumption is modelled with data from a similar process. The emissions are estimated. Infrastructure is included with a default value. From reception of precursors (acetonitrile, ammonia, bromine, butene, carbon tetrachloride, chlorine, ethanol, formaldehyde, hydrochloric acid, hydrogen cyanide, hydrogen fluoride, phenol, sodium hydroxide, toluene, water decarbonised, and "water, salt, sole") at the factory gate. From cradle, i.e. including all upstream activities. This activity ends with pyrethroid-compounds at the factory gate. The dataset includes the input materials, energy uses, infrastructure and emissions. The dataset doesn't include emulsives, additives etc.
pyridazine-compound production | ordinary transforming activity | Chemicals; Agriculture & Animal Husbandry | 2021:Manufacture of pesticides and other agrochemical products | C - Manufacturing | pyridazine-compound | 34663: Herbicides, anti-sprouting products and plant-growth regulators | 'pyridazine-compound' represents an organic substance. The compounds fragment is a six membered ring with two adjacent nitrogen atoms and the molecular formula of the fragment is: (CH)4N2. It is mostly solid (else liquid) under normal conditions of temperature and pressure. The dataset was modelled from the arithmetic mean of all inputs and outputs of the production of several representing substances. The reference product is modelled to represent a pure substance. Modelling this substance in a solution requires the user to add the solvent of their choice in their models. On a consumer level, is used in the following products: herbicides. There is no publicly available information about the consumption of this substance on industrial sites. | 000289-80-5 | allocatable product | ecoQuery: https://ecoquery.ecoinvent.org/3.12/cutoff/dataset/8176/documentation Production of pyridazine-compounds estimated with herbicides production.;[This dataset was already contained in the ecoinvent database version 2. It was not individually updated during the transfer to ecoinvent version 3. Life Cycle Impact Assessment results may still have changed, as they are affected by changes in the supply chain, i.e. in other datasets. This dataset was generated following the ecoinvent quality guidelines for version 2. It may have been subject to central changes described in the ecoinvent version 3 change report (http://www.ecoinvent.org/database/ecoinvent-version-3/reports-of-changes/), and the results of the central updates were reviewed extensively. The changes added e.g. consistent water flows and other information throughout the database. The documentation of this dataset can be found in the ecoinvent reports of version 2, which are still available via the ecoinvent website. The change report linked above covers all central changes that were made during the conversion process.] From cradle, i.e. including all upstream activities. Production of pyridazine-compounds estimated with herbicides production.
pyridine production, Chichibabin process | ordinary transforming activity | Chemicals | 2011:Manufacture of basic chemicals | C - Manufacturing | hydrogen, gaseous, low pressure | 34210: Hydrogen, nitrogen, oxygen, carbon dioxide and rare gases; inorganic oxygen compounds of non-metals n.e.c. | hydrogen, gaseous, low pressure' is an inorganic substance with a CAS no. : 001333-74-0. It is called 'molecular hydrogen' under IUPAC naming and its molecular formula is: H2. It is gas under normal applied low pressure and it has no odor. It is modelled as a pure substance. Modelling this substance in a solution requires the user to add the solvent of their choice in their models. On a consumer level, is used in the following products: Fuels and related products, water treatment products. On industrial sites, the substance is used for the manufacture of products in the following sectors: Fuels and fuel additives, functional fluids (closed systems), intermediates, laboratory chemicals, odor agents, oxidizing/reducing agents, processing aids, specific to petroleum production. | 001333-74-0 | allocatable product | ecoQuery: https://ecoquery.ecoinvent.org/3.12/cutoff/dataset/30374/documentation The most important method for the manufacture of pyridine is the Chichibabin pyridine synthesis.;Pyridine (C5H5N; CAS 110-86-1, arabenzene, azine) is a colourless liquid. It is miscible in all proportions with water and most common organic solvents and has a boiling point 35 °C higher than benzene.Acetaldehyde and formaldehyde react with ammonia to give mainly pyridine: they appear to first form acrolein, and then acrolein and formaldehyde react with ammonia to give pyridine. Simultaneously, 2-, 3-, and 4-methylpyridines are formed, This method is one of the most widely used for pyridine production.;Frischknecht R., Jungbluth N., Althaus H.-J., Doka G., Dones R., Heck T., Hellweg S., Hischier R., Nemecek T., Rebitzer G. and Spielmann M. (2007) Overview and Methodology. Final report ecoinvent v2.0 No. 1. Swiss Centre for Life Cycle Inventories, Dübendorf, CH, retrieved from: www.ecoinvent.org.;Gendorf (2000) Umwelterklärung 2000, Werk Gendorf. Werk Gendorf, Burgkirchen as pdf-File under: http://www.gendorf.de/pdf/umwelterklaerung2000.pdf;Shinkichi Shimizu, Nanao Watanabe, Toshiaki Kataoka, Takayuki Shoji, Nobuyuki Abe, Sinji Morishita, Hisao Ichimura: Pyridine and Pyridine Derivatives. Published online: 2000. In: Ullmann's Encyclopedia of Industrial Chemistry, Seventh Edition, 2004 Electronic Release (ed. Fiedler E., Grossmann G., Kersebohm D., Weiss G. and Witte C.). 7 th Electronic Release Edition. Wiley InterScience, New York, Online-Version under: DOI: 10.1002/14356007.a22_399 From cradle, i.e. including all upstream activities. Chichibabin synthesis of pyridine including materials, energy uses, infrastructure and emissions.
pyridine production, Chichibabin process | ordinary transforming activity | Chemicals | 2011:Manufacture of basic chemicals | C - Manufacturing | pyridine | 35230: Lactones n.e.c., heterocyclic compounds with nitrogen hetero-atom(s) only, containing an unfused pyrazole ring[…] | 'pyridine' is an organic substance with a CAS no. : 000110-86-1. It is called 'Azabenzene' under IUPAC naming and its molecular formula is: C5H5N. It is liquid under normal conditions of temperature and pressure and appears as a colorless liquid with a pungent odor. It is modelled as a pure substance. Modelling this substance in a solution requires the user to add the solvent of their choice in their models. There is no publicly available information about the consumption of this substance on a consumer level. On industrial sites, the substance is used for the manufacture of products in the following sectors: municipal supply (e.g. electricity, steam, gas, water), sewage treatment, chemicals and textile, leather or fur. | 000110-86-1 | allocatable product | ecoQuery: https://ecoquery.ecoinvent.org/3.12/cutoff/dataset/307/documentation The most important method for the manufacture of pyridine is the Chichibabin pyridine synthesis.;Pyridine (C5H5N; CAS 110-86-1, arabenzene, azine) is a colourless liquid. It is miscible in all proportions with water and most common organic solvents and has a boiling point 35 °C higher than benzene.Acetaldehyde and formaldehyde react with ammonia to give mainly pyridine: they appear to first form acrolein, and then acrolein and formaldehyde react with ammonia to give pyridine. Simultaneously, 2-, 3-, and 4-methylpyridines are formed, This method is one of the most widely used for pyridine production.;Frischknecht R., Jungbluth N., Althaus H.-J., Doka G., Dones R., Heck T., Hellweg S., Hischier R., Nemecek T., Rebitzer G. and Spielmann M. (2007) Overview and Methodology. Final report ecoinvent v2.0 No. 1. Swiss Centre for Life Cycle Inventories, Dübendorf, CH, retrieved from: www.ecoinvent.org.;Gendorf (2000) Umwelterklärung 2000, Werk Gendorf. Werk Gendorf, Burgkirchen as pdf-File under: http://www.gendorf.de/pdf/umwelterklaerung2000.pdf;Shinkichi Shimizu, Nanao Watanabe, Toshiaki Kataoka, Takayuki Shoji, Nobuyuki Abe, Sinji Morishita, Hisao Ichimura: Pyridine and Pyridine Derivatives. Published online: 2000. In: Ullmann's Encyclopedia of Industrial Chemistry, Seventh Edition, 2004 Electronic Release (ed. Fiedler E., Grossmann G., Kersebohm D., Weiss G. and Witte C.). 7 th Electronic Release Edition. Wiley InterScience, New York, Online-Version under: DOI: 10.1002/14356007.a22_399 From cradle, i.e. including all upstream activities. Chichibabin synthesis of pyridine including materials, energy uses, infrastructure and emissions.
pyridine-compound production | ordinary transforming activity | Chemicals; Agriculture & Animal Husbandry | 2021:Manufacture of pesticides and other agrochemical products | C - Manufacturing | pyridine-compound | 34663: Herbicides, anti-sprouting products and plant-growth regulators | 'pyridine-compound' represents an organic substance. The compounds fragment is a pyridine ring and the molecular formula of the fragment is: (CH)5N. It is mostly solid (else liquid) under normal conditions of temperature and pressure. The dataset was modelled from the arithmetic mean of all inputs and outputs of the production of several representing substances. The reference product is modelled to represent a pure substance. Modelling this substance in a solution requires the user to add the solvent of their choice in their models. On a consumer level, is used in the following products: herbicides. There is no publicly available information about the consumption of this substance on industrial sites. | 000110-86-1 | allocatable product | ecoQuery: https://ecoquery.ecoinvent.org/3.12/cutoff/dataset/7100/documentation This dataset represents the production of pyridine-compunds (1 kg of active ingredient). Raw materials are modelled with a stoichiometric calculation. Energy consumption is modelled with data from a similar process. The emissions are estimated. Infrastructure is included with a default value.;[This dataset was already contained in the ecoinvent database version 2. It was not individually updated during the transfer to ecoinvent version 3. Life Cycle Impact Assessment results may still have changed, as they are affected by changes in the supply chain, i.e. in other datasets. This dataset was generated following the ecoinvent quality guidelines for version 2. It may have been subject to central changes described in the ecoinvent version 3 change report (http://www.ecoinvent.org/database/ecoinvent-version-3/reports-of-changes/), and the results of the central updates were reviewed extensively. The changes added e.g. consistent water flows and other information throughout the database. The documentation of this dataset can be found in the ecoinvent reports of version 2, which are still available via the ecoinvent website. The change report linked above covers all central changes that were made during the conversion process.] From reception of precursors (acetaldehyde, acetic anhydride, ammonia, 2-butanol, chlorine, formaldehyde, hydrochloric acid, hydrogen fluoride, oxygen, sodium chloride, sodium cyanide, sodium hydroxide, sodium hypochlorite, and water decarbonised) at the factory gate. From cradle, i.e. including all upstream activities. This activity ends with pyridine-compunds at the factory gate. The dataset includes the input materials, energy uses, infrastructure and emissions. The dataset doesn't include emulsives, additives etc.
pyrolysis fuel gas to generic market for residual fuels | ordinary transforming activity | Chemicals; Fuels | 1920:Manufacture of refined petroleum products | C - Manufacturing | residual fuels | 3411: Hydrocarbons and their halogenated, sulphonated, nitrated or nitrosated derivatives | The product 'residual fuels' represents a liquid hydrocarbon mix. It can be used in the following applications: fuel in refining and steam cracking operations. |  | allocatable product | ecoQuery: https://ecoquery.ecoinvent.org/3.12/cutoff/dataset/30430/documentation This is a linking activity which links the product pyrolysis fuel gas to the generic market for residual fuels. All chemicals that enter this market provide the function of a fuels. The activity starts with the reception of raw materials at the factory gate. From cradle, i.e. including all upstream activities. The activity ends with the production of residual fuels for the generic market.
pyrolysis fuel oil to generic market for residual fuels | ordinary transforming activity | Chemicals; Fuels | 1920:Manufacture of refined petroleum products | C - Manufacturing | residual fuels | 3411: Hydrocarbons and their halogenated, sulphonated, nitrated or nitrosated derivatives | The product 'residual fuels' represents a liquid hydrocarbon mix. It can be used in the following applications: fuel in refining and steam cracking operations. |  | allocatable product | ecoQuery: https://ecoquery.ecoinvent.org/3.12/cutoff/dataset/28580/documentation This is a linking activity which links the product pyrolysis fuel oil to the generic market for residual fuels. All chemicals that enter this market provide the function of a fuels. The activity starts with the reception of raw materials at the factory gate. From cradle, i.e. including all upstream activities. The activity ends with the production of residual fuels for the generic market.
quicklime production, in pieces, loose | ordinary transforming activity | Cement & Concrete; Minerals | 2394:Manufacture of cement, lime and plaster | C - Manufacturing | quicklime, in pieces, loose | 37420: Quicklime, slaked lime and hydraulic lime | The product "quicklime, in pieces, loose" represents the production of 1 kg of quicklime in pieces, obtained by calcination of crushed limestone. Quicklime is produced by the thermal decomposition of limestone. It consists mainly of calcium oxide (CaO), but has other components such as silicon dioxide (SiO2) and magnesium oxide (MgO). Its quality depends on many factors, including physical properties, degree of sintering and chemical composition. As the most readily available and cost effective alkali, quicklime plays an essential part in a wide variety of industrial processes. The difference between clinker and quicklime used for products in the binding agent industry is mainly the calcination temperature which is a maximum of 1450ºC for clinker and a maximum of 1200ºC for quicklime. This form of quicklime can then be sent for grinding to obtain milled quicklime. Quicklime is used for soil stabilisation in the road construction industry, as a building material, as a process material in the chemical and sugar industries, in the iron and steel industry where it is used as an additive for the formation of slag in electric furnaces, and for the treatment of wastewater. | 001305-78-8 | allocatable product | ecoQuery: https://ecoquery.ecoinvent.org/3.12/cutoff/dataset/2639/documentation This dataset represents the production of 1 kg of quicklime in pieces, obtained by calcination of crushed limestone, for the GLO geography. This quicklime can then be sent for grinding to obtain “milled quicklime”, it is thus a pre-product for the milling process and the corresponding module "quicklime, milled, loose, at plant".;Quicklime is used for soil stabilization in the road construction industry, as a building material, as a process material in the chemical and sugar industries, in the iron and steel industry where it is used as an additive for the formation of slag in electric furnaces, and for the treatment of wastewater.;Infrastructure data are estimated based on a site visit for a reference plant in Switzerland and sketches of the process. The value of the infrastructure is normalized with a annual production capacity of about 75'000 tons of product per year. The estimated lifespan of the machines is 25 years. Only measured emissions are taken into account. The distribution of the dust emissions to the different categories of sizes are made based on the information of the CEPMEIP-Database and adapted. From the reception of crushed, washed, limestone at the factory gate. From cradle, i.e. including all upstream activities. This activity ends with the quicklime at kiln gate. The dataset includes the calcination process. Also included is the electricity consumption for preheating of the heavy fuel oil and one part of the total heating energy for "production" and "administration". Equipment included in the infrastructure: 2 vertical kilns; not included is the use of fireproof bricks since no data are available. Only the measured emissions are included.
quicklime production, milled, loose | ordinary transforming activity | Cement & Concrete; Minerals | 2394:Manufacture of cement, lime and plaster | C - Manufacturing | quicklime, milled, loose | 37420: Quicklime, slaked lime and hydraulic lime | The product "quicklime, milled, loose" represents 1 kg of milled quicklime produced by crushing, milling, filtering (cyclone), dedusting, transport by conveyor belt and storage. Quicklime is produced by the thermal decomposition of limestone. It consists mainly of calcium oxide (CaO), but has other components such as silicon dioxide (SiO2) and magnesium oxide (MgO). Its quality depends on many factors, including physical properties, degree of sintering and chemical composition. As the most readily available and cost effective alkali, quicklime plays an essential part in a wide variety of industrial processes. The difference between clinker and quicklime used for products in the binding agent industry is mainly the calcination temperature which is a maximum of 1450ºC for clinker and a maximum of 1200ºC for quicklime. | 001305-78-8 | allocatable product | ecoQuery: https://ecoquery.ecoinvent.org/3.12/cutoff/dataset/4547/documentation This dataset represents the production of milled quicklime, from quicklime in pieces. Quicklime is used for soil stabilisation in the road construction industry, as a building material, as a process material in the chemical and sugar industries, in the iron and steel industry where it is used as an additive for the formation of slag in electric furnaces, and for the treatment of wastewater. ;Infrastructure data are estimated based on a site visit and sketches of the process. The value of the infrastructure is normalized with a annual production capacity of about 23'000 tons of product per year. The estimated lifespan of the machines is 25 years. There are no significant dust emissions as a dust control system is installed. This product exists also packed.;Quicklime is used for acid neutralization, SO2 absorption, sludge stabilization or other industrial alkali applications. From the reception of quicklime, in pieces at the factory gate. From cradle, i.e. including all upstream activities. This activity ends with the milled quicklime, at the plant gate. This dataset includes the processes: crushing, milling, filtering (cyclone), dedusting, transportation, and storing. One part of the total heating energy for "production" and "administration" is included. Equipment included in the infrastructure: 1 crusher, 1 roller mill, 1 plant for dedusting, 1cyclone, and 1 small silo.
quicklime production, milled, packed | ordinary transforming activity | Cement & Concrete; Minerals | 2394:Manufacture of cement, lime and plaster | C - Manufacturing | quicklime, milled, packed | 37420: Quicklime, slaked lime and hydraulic lime | The product "quicklime, milled, packed" represents 1 kg of milled quicklime, packed at the factory. Quicklime is produced by the thermal decomposition of limestone. It consists mainly of calcium oxide (CaO), but has other components such as silicon dioxide (SiO2) and magnesium oxide (MgO). | 001305-78-8 | allocatable product | ecoQuery: https://ecoquery.ecoinvent.org/3.12/cutoff/dataset/9148/documentation This dataset represents the packing of 1 kg of milled quicklime. The dataset is based on the module 'packing, lime products'. Packing process starting from milled quicklime, unpacked. From cradle, i.e. including all upstream activities. The activity ends with the product packed at the factory. The dataset includes the packing and the heating energy requirements for packing production and administration.
radish production, in heated greenhouse | ordinary transforming activity | Agriculture & Animal Husbandry | 0113:Growing of vegetables and melons, roots and tubers | A - Agriculture, forestry and fishing | radish | 01259: Other root, bulb and tuberous vegetables, n.e.c. | The product 'radish' is a vegetable. It is an annual crop. |  | allocatable product | ecoQuery: https://ecoquery.ecoinvent.org/3.12/cutoff/dataset/1290/documentation This dataset represents radish production according to the Integrated Production standard in CH.;;Yield: 40 t / ha.;Duration of one cropping cycle: 1.4 months.;Field production.;The LCA study, from which this LCI has been derived, contains detailed descriptions of the system boundaries and the data sources used (Stoessel et al. 2012). The publication is published and freely available with comprehensive supporting information:;http://pubs.acs.org/doi/pdf/10.1021/es2030577;Franziska Stoessel, Ronnie Juraske, Stephan Pfister, Stefanie Hellweg. (2012) Life Cycle Inventory and Carbon and Water FoodPrint of Fruits and Vegetables: Application to a Swiss Retailer. Environmental Science & Technology 6(46) 3253−3262.;;This activity was adapted to include the global average land use change (LUC) emissions according 2nd edition of the Quantis-modified tool developed by Blonk Consultants 'WFLDB-adapted-Blonk 2014 direct-land-use-change-assessment-tool_2015-05-18a.xlsx', tab. 'Country & land use unknown'. The size of the emission depends on (i) the relative crop expansion in all countries of the crop during the last 20 years and (ii) the corresponding, country specific land transformations. The current results are based on the average FAOSTAT data (harvested area) of 2009-2011 and 1989-1991. The weighted average is used which takes into account relative difference in crop expansion into primary forest, secondary forest, grassland, perennial and annual land. From sowing. From cradle, i.e. including all upstream activities. This activity ends with harvest and storage. The dataset includes a storage period of 0.3 month and it's use of electricity. It also includes the electricity use in the greenhouse. And an average amount of heating energy for the production is included. The pesticide inputs are classified according to their chemical classes and the emmssions are assigned to the soil (100%). Mercury emissions are neglected due to a lack of data while other heavy metal emissions are included. The dataset doesn't include infrastructure for production and storage facilities. No transports for agricultural means of production from the regional storage to the farm are included.
raffinate to generic market for residual fuels | ordinary transforming activity | Chemicals; Fuels | 1920:Manufacture of refined petroleum products | C - Manufacturing | residual fuels | 3411: Hydrocarbons and their halogenated, sulphonated, nitrated or nitrosated derivatives | The product 'residual fuels' represents a liquid hydrocarbon mix. It can be used in the following applications: fuel in refining and steam cracking operations. |  | allocatable product | ecoQuery: https://ecoquery.ecoinvent.org/3.12/cutoff/dataset/29155/documentation This is a linking activity which links the product raffinate to the generic market for residual fuels. All chemicals that enter this market provide the function of a fuels. The activity starts with the reception of raw materials at the factory gate. From cradle, i.e. including all upstream activities. The activity ends with the production of residual fuels for the generic market.
railway track construction | ordinary transforming activity | Infrastructure & Machinery; Transport | 4210:Construction of roads and railways | F - Construction | railway track | 53212: Railways | This is delivering the service of construction, maintenance and end-of-life of 1 meter and year [ma] rail track. It comprises approximately 10,200 km of two way rail track, while 1,400 km siding are reported. It is assumed that the infrastructure has a life span of 100 years. |  | allocatable product | ecoQuery: https://ecoquery.ecoinvent.org/3.12/cutoff/dataset/6715/documentation Based on 'railway track construction, CH 2000'. All data is referred to meter*year. Life time of the rail track infrastructure is assumed to be 100 yrs. Inventory for a conventional gravel track bedding. Expenditures due to tunnel construction and bridge construction have been taken into account, according to the share of tunnels and bridges in the Swiss rail network. All data is referred to a two way track. Allocation between goods and passenger transport is not yet applied. For the maintenance and land use data, the inventory represents a conventional gravel track bedding. Expenditures due to tunnel construction and bridge construction have been taken into account, according to the share of tunnels and bridges in the Swiss rail network. Railway track disposal is included as well. Service starts with the material consumption due to the track bedding, substructure and catenary system. Service for the maintenance and land use starts with the electricty consumption. From cradle, i.e. including all upstream activities. The inventory includes the construction of the rail track (track bedding, substructures, catenary system) as well as the construction of tunnels and bridges. Further components of rail track infrastructure, such as signalling infrastructure, train overtaking stations, sound insulation walls and buildings (stations, service garages) are not included in this study. Also land use is not considered, but accounted for in the maintenance and operation, railway track. For the maintenance and land use, the inventory includes the energy consumption required for the operation of the rail track as well as the operation of tunnels. The use and emissions to soil of herbicides (weed control) and lubricates (point maintenance) are taken into account. Also land transformation and occupation are accounted for. Disposal is included.
railway track construction, for high-speed train | ordinary transforming activity | Infrastructure & Machinery; Transport | 4210:Construction of roads and railways | F - Construction | railway track, for high-speed train | 53212: Railways | This is delivering the service of construction, maintenance and end-of-life of 1 meter*year railway track, for high-speed train. The process includes the construction of a ballastless rail track (track bedding, substructures, catenary system) as well as the construction of tunnels and bridges. It is assumed that the infrastructure has a life span of 100 years. |  | allocatable product | ecoQuery: https://ecoquery.ecoinvent.org/3.12/cutoff/dataset/1551/documentation Based on 'railway track construction, for high-speed train, DE 2000'. All data is referred to meter*year. Life time of the rail track infrastructure is assumed to be 100 yrs. Expenditures due to tunnel construction and bridge construction have been taken into account, according to the share of tunnels and bridges: trenched tunnels: 15%; mined tunnels: 23%; rail glen bridges: 8%; railroad bridges: 1% of the total track length. All data is referred to a two way track. Allocation between goods and passenger transport is not yet applied. Maintenance and land use and disposel is included. For the maintenance and land use data, the inventory is for a ballastless track bedding. Service starts with the material consumption due to the track bedding, substructure and catenary system. From cradle, i.e. including all upstream activities. The inventory includes the construction of a ballastless rail track (track bedding, substructures, catenary system) as well as the construction of tunnels and bridges. Further components of rail track infrastructure, such as signalling infrastructure, train overtaking stations, sound insulation walls and buildings (stations, service garages) are not included in this study. Maintenance and land use is considered, as well as the end-of-life of railway track is included. For the maintenance and land use data, the inventory includes the energy consumption required for the operation of the rail track as well as the operation of tunnels. The use and emissions to soil of herbicides (weed control) and lubricates (point maintenance) are taken into account. Also land transformation and occupation are accounted for.
rainwater harvesting | ordinary transforming activity | Water Supply | 3600:Water collection, treatment and supply | E - Water supply; sewerage, waste management and remediation activities | water, harvested from rainwater | 18000: Natural water | 'water, harvested from rainwater' is an inorganic substance with a CAS no. : 007732-18-5. It is called 'dihydrogen oxide' under IUPAC naming and its molecular formula is: H2O. It is liquid under normal conditions of temperature and pressure. It is modelled as a pure substance. Modelling this substance in a solution requires the user to add the solvent of their choice in their models. There is no publicly available information about the consumption of this substance on a consumer level. On industrial sites, the substance is used for the manufacture of products in the following sectors: irrigation, construction and mine operations. | 007732-18-5 | allocatable product | ecoQuery: https://ecoquery.ecoinvent.org/3.12/cutoff/dataset/21591/documentation This dataset represents a process of harvesting water from precipitation in an open system. The water harvested is driven to a storage tank through a polypropylene piping system. There, it is stored until its potential use. The system is assumed to have a harvesting efficiency of 99% meaning that 1% of the water that could actually be harvested is lost through evaporation. The dataset finally incorporates capital costs related to the storage tank. The harvested water does not have a drinking water quality but it can then be used for irrigation, toilet flushing or construction activities like minimizing dust production during constructions or mine operations. This dataset represents a simplified version of water harvesting from rainwater. However, nowadays there are many other and well sophisticated sytems available. Activity starts with harvesting water through rainfall. In this dataset, the catchment area (such as roof of a house or an area of a mine) where the water is harvested is not included, as it is assumed that is not build exclusively to harvest water. From cradle, i.e. including all upstream activities. Activity end with the use of the harvested water. The user of this dataset ought to include relevant infrastructure (i.e.: pump) as well as necessary energy consumption attributed to distribution of the water in their activity as it is not included in this dataset.
rape meal to generic market for protein feed | ordinary transforming activity | Agriculture & Animal Husbandry | 1080:Manufacture of prepared animal feeds | C - Manufacturing | energy feed, gross | 23319: Preparations used in animal feeding n.e.c. | The product 'energy feed, gross' represents the energy content of a product that is used as animal feed. It contains a mix of products: barley grain; fish oil; maize chop; wheat bran; maize grain, feed; flax husks; maize grain; cottonseed, organic; cottonseed; molasses, from sugar beet and other organic sources. Energy feed is used for animal feeding. Products with less than 20% of protein content are classified as energy feeds. |  | allocatable product | ecoQuery: https://ecoquery.ecoinvent.org/3.12/cutoff/dataset/2067/documentation This activity is a linking activity, i.e. it connects rape meal with generic protein feed market. Rape meal is used mainly as a feed for animals, thus traded on generic feed market with other protein - containing products. From cradle, i.e. including all upstream activities. Rape meal is a by-product from rape oil production. This linking activity has the rape meal as input (negative reference product) and produces protein and energy feed as outputs.
rape meal to generic market for protein feed | ordinary transforming activity | Agriculture & Animal Husbandry | 1080:Manufacture of prepared animal feeds | C - Manufacturing | protein feed, 100% crude | 23319: Preparations used in animal feeding n.e.c. | The product 'protein feed, 100% crude' represents the protein content of a product that is used as animal feed. Example of products are: soybean meal; skimmed milk, from cow milk; meat and bone meal; cottonseed meal; rape meal; buttermilk, from cow milk. Protein feed is used for animal feeding. Products with more than 20 % of protein are classified as protein feeds. |  | allocatable product | ecoQuery: https://ecoquery.ecoinvent.org/3.12/cutoff/dataset/2099/documentation This activity is a linking activity, i.e. it connects rape meal with generic protein feed market. Rape meal is used mainly as a feed for animals, thus traded on generic feed market with other protein - containing products. From cradle, i.e. including all upstream activities. Rape meal is a by-product from rape oil production. This linking activity has the rape meal as input (negative reference product) and produces protein and energy feed as outputs.
rape oil mill operation | ordinary transforming activity | Agriculture & Animal Husbandry | 1040:Manufacture of vegetable and animal oils and fats | C - Manufacturing | rape oil, crude | 21641: Rape, colza and mustard oil, crude | The product 'rape oil, crude' is a vegetable oil extracted from rape. 'Rape oil, crude' is produced by means of cold-press extraction in an oil mill producing rape meal and crude oil. The crude oil is further refined to become edible or used as it is to produce biodiesel. |  | allocatable product | ecoQuery: https://ecoquery.ecoinvent.org/3.12/cutoff/dataset/1227/documentation Inventory refers to the production of 1 kg rape oil, respectively rape meal. The multioutput-process 'rape seeds, in oil mill' delivers the co-products 'rape oil, at oil mill' and 'rape meal, at oil mill'. From cradle, i.e. including all upstream activities. This process includes the transport of rape seeds to the mill, and the processing of the seeds to rape oil and rape meal. The oil extraction refers to the solvent extraction technique. System boundary is at the oil mill.
rape oil mill operation | ordinary transforming activity | Agriculture & Animal Husbandry | 1040:Manufacture of vegetable and animal oils and fats | C - Manufacturing | rape meal | 23319: Preparations used in animal feeding n.e.c. | The product 'rape meal' is a by-product from the operation of a rape oil mill. 'Rape oil, crude' is produced by means of cold-press extraction in an oil mill producing rape meal and crude oil. Rape meal is used mainly as a protein feed for animals. |  | allocatable product | ecoQuery: https://ecoquery.ecoinvent.org/3.12/cutoff/dataset/6037/documentation Inventory refers to the production of 1 kg rape oil, respectively rape meal. The multioutput-process 'rape seeds, in oil mill' delivers the co-products 'rape oil, at oil mill' and 'rape meal, at oil mill'. From cradle, i.e. including all upstream activities. This process includes the transport of rape seeds to the mill, and the processing of the seeds to rape oil and rape meal. The oil extraction refers to the solvent extraction technique. System boundary is at the oil mill.
rape seed production | ordinary transforming activity | Agriculture & Animal Husbandry | 0111:Growing of cereals (except rice), leguminous crops and oil seeds | A - Agriculture, forestry and fishing | rape seed | 01443: Rape or colza seed | The product 'rape seed' is a seed. It is an annual crop. The ecoinvent database also contains this product from organic and Swiss integrated production. |  | allocatable product | ecoQuery: https://ecoquery.ecoinvent.org/3.12/cutoff/dataset/27987/documentation This inventory represents the production of 1 kg of rape seed in AUS-QNS region. It has been developed with support from the Australian Commonwealth Government through the National Landcare Programme Innovation Grant and the Grains Research and Development Corporation (GRDC). The inventory was developed by CSIRO, the Department of Primary Industries NSW and Lifecycles. More detail on inventory development can be found in the Methodology for Developing Life Cycle Inventory' documents located at http://auslci.com.au/index.php/AusAgLCI. ; The average yield is 1410 kg (dry matter content = 1325.4 kg), The inventory includes the processes for growing canola (Rape seed) without irrigation on arable land in Queensland, Australia. Inputs of fertilisers, pesticides as well as the transports to the farm are considered. The direct and indirect emissions on the field from nitrogen application and stubble retention are included. Stubble/straw removed from the field is included in the nitrogen balance but allocation to straw product has been ignored as the fraction of stubble removed on average is low 4%,- and the economic value is generally low. The nitrogen balance also includes leaching of N in different parts of the state based on the ratio of evapouration/ precipitation ratio which results in 30% Nitrogen leaching in 1.4% of the state of QLD. All tractor operations, fuel supply and machine infrastructure is included. The direct emissions on the field are also included. Inventory refers to the production of 1 kg of seeds. Source inventory refers to 1 ha of crop over 1 year, from the end of the previous crop to the point of harvesting of the next crop. From cradle, i.e. including all upstream activities. The system boundary ends at the field gate with all further processes such as transport, storage, packaging are excluded.
rape seed production, for sowing | ordinary transforming activity | Agriculture & Animal Husbandry | 0164:Seed processing for propagation | A - Agriculture, forestry and fishing | rape seed, for sowing | 01443: Rape or colza seed | The product 'rape seed, for sowing' is a seed. It is an annual crop. This seed product is used for plant propagation. The seed produced at the farm is transported to the processing centre, treated (pre-cleaning, cleaning, eventually drying, chemical dressing (for integrated production) and bag filling), stored and afterwards transported to the regional storage centre. |  | allocatable product | ecoQuery: https://ecoquery.ecoinvent.org/3.12/cutoff/dataset/5684/documentation Refers to 1 kg seed of rape seed (fresh weight), with a maximum water content of 6%;[This dataset was already contained in the ecoinvent database version 2. It was not individually updated during the transfer to ecoinvent version 3. Life Cycle Impact Assessment results may still have changed, as they are affected by changes in the supply chain, i.e. in other datasets. This dataset was generated following the ecoinvent quality guidelines for version 2. It may have been subject to central changes described in the ecoinvent version 3 change report (http://www.ecoinvent.org/database/ecoinvent-version-3/reports-of-changes/), and the results of the central updates were reviewed extensively. The changes added e.g. consistent water flows and other information throughout the database. The documentation of this dataset can be found in the ecoinvent reports of version 2, which are still available via the ecoinvent website. The change report linked above covers all central changes that were made during the conversion process.] This activity starts after harvest of the seed. From cradle, i.e. including all upstream activities. The seed is processed in the processing centre, treated (pre-cleaning, cleaning, eventually drying, chemical dressing (for integrated production) and bag filling), stored and afterwards transported to the regional storage centre. No data on wastewater production were available.
rape seed production, organic | ordinary transforming activity | Agriculture & Animal Husbandry | 0111:Growing of cereals (except rice), leguminous crops and oil seeds | A - Agriculture, forestry and fishing | rape seed, organic | 01443: Rape or colza seed | The product 'rape seed, organic' is a seed. It is an annual crop. |  | allocatable product | ecoQuery: https://ecoquery.ecoinvent.org/3.12/cutoff/dataset/93586/documentation This dataset represents the production of 1 kg of rape seed (fresh matter). The yield is 2023 kg/ha at a moisture content at storage of 6%.;;[This dataset was already contained in the ecoinvent database version 2. It was not individually updated during the transfer to ecoinvent version 3. Life Cycle Impact Assessment results may still have changed, as they are affected by changes in the supply chain, i.e. in other datasets. This dataset was generated following the ecoinvent quality guidelines for version 2. It may have been subject to central changes described in the ecoinvent version 3 change report (http://www.ecoinvent.org/database/ecoinvent-version-3/reports-of-changes/), and the results of the central updates were reviewed extensively. The changes added e.g. consistent water flows and other information throughout the database. The documentation of this dataset can be found in the ecoinvent reports of version 2, which are still available via the ecoinvent website. The change report linked above covers all central changes that were made during the conversion process.] This activity starts after the harvest of the previous crop. The input of seeds is considered. Farm manure as an organic fertiliser is only accounted for in terms of direct field emissions; all pre-processes are included in the animal production systems. From cradle, i.e. including all upstream activities. The dataset includes all machine operations and corresponding machine infrastructure and sheds. Machine operations are: soil cultivation, sowing, fertilisation, weed control, combine-harvest, transport from field to regional processing centre (10 km) and drying of seeds. Further, direct field emissions are included. This activity ends after drying of seeds at the regional processing centre.
rape seed production, organic, for sowing | ordinary transforming activity | Agriculture & Animal Husbandry | 0164:Seed processing for propagation | A - Agriculture, forestry and fishing | rape seed, organic, for sowing | 01443: Rape or colza seed | The product 'rape seed, organic, for sowing' is a seed. It is an annual crop. This seed product is used for plant propagation. The seed produced at the farm is transported to the processing centre, treated (pre-cleaning, cleaning, eventually drying, chemical dressing (for integrated production) and bag filling), stored and afterwards transported to the regional storage centre. This product is produced through organic agricultural practices which do not include fertiliser and pesticide application. |  | allocatable product | ecoQuery: https://ecoquery.ecoinvent.org/3.12/cutoff/dataset/3535/documentation Refers to 1 kg seed of rape seed (fresh weight), with a maximum water content of 6%;[This dataset was already contained in the ecoinvent database version 2. It was not individually updated during the transfer to ecoinvent version 3. Life Cycle Impact Assessment results may still have changed, as they are affected by changes in the supply chain, i.e. in other datasets. This dataset was generated following the ecoinvent quality guidelines for version 2. It may have been subject to central changes described in the ecoinvent version 3 change report (http://www.ecoinvent.org/database/ecoinvent-version-3/reports-of-changes/), and the results of the central updates were reviewed extensively. The changes added e.g. consistent water flows and other information throughout the database. The documentation of this dataset can be found in the ecoinvent reports of version 2, which are still available via the ecoinvent website. The change report linked above covers all central changes that were made during the conversion process.] This activity starts after harvest of the seed. From cradle, i.e. including all upstream activities. The seed is processed in the processing centre, treated (pre-cleaning, cleaning, eventually drying, chemical dressing (for integrated production) and bag filling), stored and afterwards transported to the regional storage centre. No data on wastewater production were available.
rape seed production, Swiss integrated production, extensive | ordinary transforming activity | Agriculture & Animal Husbandry | 0111:Growing of cereals (except rice), leguminous crops and oil seeds | A - Agriculture, forestry and fishing | rape seed, Swiss integrated production | 01443: Rape or colza seed | The product 'rape seed, Swiss integrated production' is a seed. It is an annual crop. Swiss integrated production refers to agriculture meeting the ecological requirements (ökologischer Leistungsnachweis, ÖLN) defined by the Swiss regulation on direct payments to agriculture (Direktzahlungsverordnung). |  | allocatable product | ecoQuery: https://ecoquery.ecoinvent.org/3.12/cutoff/dataset/8815/documentation This dataset represents the production of 1 kg of rape seed (fresh matter). The yield is 2683 kg/ha at a moisture content at storage of 6%.;;[This dataset was already contained in the ecoinvent database version 2. It was not individually updated during the transfer to ecoinvent version 3. Life Cycle Impact Assessment results may still have changed, as they are affected by changes in the supply chain, i.e. in other datasets. This dataset was generated following the ecoinvent quality guidelines for version 2. It may have been subject to central changes described in the ecoinvent version 3 change report (http://www.ecoinvent.org/database/ecoinvent-version-3/reports-of-changes/), and the results of the central updates were reviewed extensively. The changes added e.g. consistent water flows and other information throughout the database. The documentation of this dataset can be found in the ecoinvent reports of version 2, which are still available via the ecoinvent website. The change report linked above covers all central changes that were made during the conversion process.] This activity starts after the harvest of the previous crop. The inputs of seeds, mineral fertilisers and pesticides are considered. Farm manure as an organic fertiliser is only accounted for in terms of direct field emissions; all pre-processes are included in the animal production systems. From cradle, i.e. including all upstream activities. The dataset includes all machine operations and corresponding machine infrastructure and sheds. Machine operations are: soil cultivation, sowing, fertilisation, weed control, pest and pathogen control, combine-harvest, transport from field to regional processing centre (10 km) and drying of seeds. Further, direct field emissions are included. This activity ends after drying of seeds at the regional processing centre.
rape seed production, Swiss integrated production, intensive | ordinary transforming activity | Agriculture & Animal Husbandry | 0111:Growing of cereals (except rice), leguminous crops and oil seeds | A - Agriculture, forestry and fishing | rape seed, Swiss integrated production | 01443: Rape or colza seed | The product 'rape seed, Swiss integrated production' is a seed. It is an annual crop. Swiss integrated production refers to agriculture meeting the ecological requirements (ökologischer Leistungsnachweis, ÖLN) defined by the Swiss regulation on direct payments to agriculture (Direktzahlungsverordnung). |  | allocatable product | ecoQuery: https://ecoquery.ecoinvent.org/3.12/cutoff/dataset/3246/documentation This dataset represents the production of 1 kg of rape seed (fresh matter). The yield is 3113 kg/ha at a moisture content at storage of 6%.;;[This dataset was already contained in the ecoinvent database version 2. It was not individually updated during the transfer to ecoinvent version 3. Life Cycle Impact Assessment results may still have changed, as they are affected by changes in the supply chain, i.e. in other datasets. This dataset was generated following the ecoinvent quality guidelines for version 2. It may have been subject to central changes described in the ecoinvent version 3 change report (http://www.ecoinvent.org/database/ecoinvent-version-3/reports-of-changes/), and the results of the central updates were reviewed extensively. The changes added e.g. consistent water flows and other information throughout the database. The documentation of this dataset can be found in the ecoinvent reports of version 2, which are still available via the ecoinvent website. The change report linked above covers all central changes that were made during the conversion process.] This activity starts after the harvest of the previous crop. The inputs of seeds, mineral fertilisers and pesticides are considered. Farm manure as an organic fertiliser is only accounted for in terms of direct field emissions; all pre-processes are included in the animal production systems. From cradle, i.e. including all upstream activities. The dataset includes all machine operations and corresponding machine infrastructure and sheds. Machine operations are: soil cultivation, sowing, fertilisation, weed control, pest and pathogen control, combine-harvest, transport from field to regional processing centre (10 km) and drying of seeds. Further, direct field emissions are included. This activity ends after drying of seeds at the regional processing centre.
rape seed production, winter, conventional, hill region | ordinary transforming activity | Agriculture & Animal Husbandry | 0111:Growing of cereals (except rice), leguminous crops and oil seeds | A - Agriculture, forestry and fishing | rape seed | 01443: Rape or colza seed | The product 'rape seed' is a seed. It is an annual crop. The ecoinvent database also contains this product from organic and Swiss integrated production. |  | allocatable product | ecoQuery: https://ecoquery.ecoinvent.org/3.12/cutoff/dataset/92732/documentation This dataset represents the production of 1 kg of winter rape seed calculated on a sectoral average of the production of 1 ha with a yield of 3159 kg at a moisture content of 11.0%. The yield is based on average yield from 2017-2021 in Agristat corrected by region and production system differences in AGRIDEA (2021). "Deckungsbeiträge Ausgabe 2021." Lindau, Agridea, Fibl.. Modelled crop duration is 11.2 months, preceeded by 0.5 months of non-hibernating green manure crop. The data are representative for conventional winter rape seed production under tillage in the Swiss hill region. Mineral fertiliser input is 121 kg N, 49 kg P2O5, 143 kg K2O, 0.9 kg Mg. Nutrient input from farm manure is 15 kg N, 13 kg P2O5, 41 kg K2O, 4.0 kg Mg, applied as 4.5 m3 slurry (undiluted) and 1.4 t solid manure. No organic market fertiliser has been applied. This dataset was modelled under the aim of a sectoral view on the Swiss Agriculture. The active ingredients applied for plant protection resemble a weighted average mix per crop and not an actual practice on a single farm. Pesticide data from 2018-2020 has been used, originating from the Swiss Agri-Environmental Data Network (SAEDN) (Gilgen et al. 2023). Similarly, farm manure application has been estimated by applying a basic distribution per crop and production system (25% of P2O5 requirement covered with farm manure, based on AGRIDEA 2021) and correcting for the available amount of farm manure in Switzerland that needs to be spread on the cultivated area. The remaining nutrient requirement of the crop is then covered by mineral fertiliser. Machinery operations used for the SALCA emission modelling are taken from www.labourscope.ch (Accessed: May 2024) ( Groher, T., Heitkämper, K., Umstätter, C. (2020). "Stand der Mechanisierung in der Schweizer Landwirtschaft: Teil 1: Pflanzenproduktion." Agroscope Transfer, 351, 2020, 1-123.), an application for calculating the working-time requirement of labour and production processes (www. www.labourscope.ch (Accessed: May 2024).ch). For the respective inventory modelling, ecoinvent field work processes are used. This activity starts after the harvest of the previous crop. A non-hibernating green manure crop is modelled between harvest of the previous crop and soil cultivation of the current crop. Included inputs are seeds (crop and green manure), mineral fertilizer and plant protection products. Activities of soil cultivation, sowing, fertilizer application, farm manure spreading, pest and pathogen control, weed control and harvest are included. From cradle, i.e. including all upstream activities. This activity ends with harvest and transport to the farm gate (2km). Storage and drying of harvest goods/grains not included. No irrigation is modelled.
rape seed production, winter, conventional, mountain region | ordinary transforming activity | Agriculture & Animal Husbandry | 0111:Growing of cereals (except rice), leguminous crops and oil seeds | A - Agriculture, forestry and fishing | rape seed | 01443: Rape or colza seed | The product 'rape seed' is a seed. It is an annual crop. The ecoinvent database also contains this product from organic and Swiss integrated production. |  | allocatable product | ecoQuery: https://ecoquery.ecoinvent.org/3.12/cutoff/dataset/94290/documentation This dataset represents the production of 1 kg of winter rape seed calculated on a sectoral average of the production of 1 ha with a yield of 2110 kg at a moisture content of 11.0%. The yield is based on average yield from 2017-2021 in Agristat corrected by region and production system differences in AGRIDEA (2021). "Deckungsbeiträge Ausgabe 2021." Lindau, Agridea, Fibl.. Modelled crop duration is 11.2 months, preceeded by 0.5 months of non-hibernating green manure crop. The data are representative for conventional winter rape seed production under tillage in the Swiss mountain region. Mineral fertiliser input is 81 kg N, 33 kg P2O5, 95 kg K2O, 0.6 kg Mg. Nutrient input from farm manure is 10 kg N, 9 kg P2O5, 30 kg K2O, 3.0 kg Mg, applied as 3.1 m3 slurry (undiluted) and 1.1 t solid manure. No organic market fertiliser has been applied. This dataset was modelled under the aim of a sectoral view on the Swiss Agriculture. The active ingredients applied for plant protection resemble a weighted average mix per crop and not an actual practice on a single farm. Pesticide data from 2018-2020 has been used, originating from the Swiss Agri-Environmental Data Network (SAEDN) (Gilgen et al. 2023). Similarly, farm manure application has been estimated by applying a basic distribution per crop and production system (25% of P2O5 requirement covered with farm manure, based on AGRIDEA 2021) and correcting for the available amount of farm manure in Switzerland that needs to be spread on the cultivated area. The remaining nutrient requirement of the crop is then covered by mineral fertiliser. Machinery operations used for the SALCA emission modelling are taken from www.labourscope.ch (Accessed: May 2024) ( Groher, T., Heitkämper, K., Umstätter, C. (2020). "Stand der Mechanisierung in der Schweizer Landwirtschaft: Teil 1: Pflanzenproduktion." Agroscope Transfer, 351, 2020, 1-123.), an application for calculating the working-time requirement of labour and production processes (www. www.labourscope.ch (Accessed: May 2024).ch). For the respective inventory modelling, ecoinvent field work processes are used. This activity starts after the harvest of the previous crop. A non-hibernating green manure crop is modelled between harvest of the previous crop and soil cultivation of the current crop. Included inputs are seeds (crop and green manure), mineral fertilizer and plant protection products. Activities of soil cultivation, sowing, fertilizer application, farm manure spreading, pest and pathogen control, weed control and harvest are included. From cradle, i.e. including all upstream activities. This activity ends with harvest and transport to the farm gate (2km). Storage and drying of harvest goods/grains not included. No irrigation is modelled.
rape seed production, winter, conventional, plain region | ordinary transforming activity | Agriculture & Animal Husbandry | 0111:Growing of cereals (except rice), leguminous crops and oil seeds | A - Agriculture, forestry and fishing | rape seed | 01443: Rape or colza seed | The product 'rape seed' is a seed. It is an annual crop. The ecoinvent database also contains this product from organic and Swiss integrated production. |  | allocatable product | ecoQuery: https://ecoquery.ecoinvent.org/3.12/cutoff/dataset/94561/documentation This dataset represents the production of 1 kg of winter rape seed calculated on a sectoral average of the production of 1 ha with a yield of 3516 kg at a moisture content of 11.0%. The yield is based on average yield from 2017-2021 in Agristat corrected by region and production system differences in AGRIDEA (2021). "Deckungsbeiträge Ausgabe 2021." Lindau, Agridea, Fibl.. Modelled crop duration is 11.2 months, preceeded by 0.5 months of non-hibernating green manure crop. The data are representative for conventional winter rape seed production under tillage in the Swiss plain region. Mineral fertiliser input is 135 kg N, 55 kg P2O5, 159 kg K2O, 1.0 kg Mg. Nutrient input from farm manure is 16 kg N, 14 kg P2O5, 42 kg K2O, 5.0 kg Mg, applied as 4.8 m3 slurry (undiluted) and 1.4 t solid manure. No organic market fertiliser has been applied. This dataset was modelled under the aim of a sectoral view on the Swiss Agriculture. The active ingredients applied for plant protection resemble a weighted average mix per crop and not an actual practice on a single farm. Pesticide data from 2018-2020 has been used, originating from the Swiss Agri-Environmental Data Network (SAEDN) (Gilgen et al. 2023). Similarly, farm manure application has been estimated by applying a basic distribution per crop and production system (25% of P2O5 requirement covered with farm manure, based on AGRIDEA 2021) and correcting for the available amount of farm manure in Switzerland that needs to be spread on the cultivated area. The remaining nutrient requirement of the crop is then covered by mineral fertiliser. Machinery operations used for the SALCA emission modelling are taken from www.labourscope.ch (Accessed: May 2024) ( Groher, T., Heitkämper, K., Umstätter, C. (2020). "Stand der Mechanisierung in der Schweizer Landwirtschaft: Teil 1: Pflanzenproduktion." Agroscope Transfer, 351, 2020, 1-123.), an application for calculating the working-time requirement of labour and production processes (www. www.labourscope.ch (Accessed: May 2024).ch). For the respective inventory modelling, ecoinvent field work processes are used. This activity starts after the harvest of the previous crop. A non-hibernating green manure crop is modelled between harvest of the previous crop and soil cultivation of the current crop. Included inputs are seeds (crop and green manure), mineral fertilizer and plant protection products. Activities of soil cultivation, sowing, fertilizer application, farm manure spreading, pest and pathogen control, weed control and harvest are included. From cradle, i.e. including all upstream activities. This activity ends with harvest and transport to the farm gate (2km). Storage and drying of harvest goods/grains not included. No irrigation is modelled.
rape seed production, winter, organic, hill region | ordinary transforming activity | Agriculture & Animal Husbandry | 0111:Growing of cereals (except rice), leguminous crops and oil seeds | A - Agriculture, forestry and fishing | rape seed, organic | 01443: Rape or colza seed | The product 'rape seed, organic' is a seed. It is an annual crop. |  | allocatable product | ecoQuery: https://ecoquery.ecoinvent.org/3.12/cutoff/dataset/93823/documentation This dataset represents the production of 1 kg of winter rape seed calculated on a sectoral average of the production of 1 ha with a yield of 1912 kg at a moisture content of 11.0%. The yield is based on average yield from 2017-2021 in Agristat corrected by region and production system differences in AGRIDEA (2021). "Deckungsbeiträge Ausgabe 2021." Lindau, Agridea, Fibl.. Modelled crop duration is 11.2 months, preceeded by 0.5 months of non-hibernating green manure crop. The data are representative for organic winter rape seed production under tillage in the Swiss hill region. No mineral fertiliser has been applied. Nutrient input from farm manure is 58 kg N, 53 kg P2O5, 171 kg K2O, 18.0 kg Mg, applied as 17.0 m3 slurry (undiluted) and 7.5 t solid manure. Nutrient input from organic market fertiliser is 12 kg N, 19 kg P2O5, 15 kg K2O, 4.0 kg Mg. This dataset was modelled under the aim of a sectoral view on the Swiss Agriculture. The active ingredients applied for plant protection resemble a weighted average mix per crop and not an actual practice on a single farm. Pesticide data from 2018-2020 has been used, originating from the Swiss Agri-Environmental Data Network (SAEDN) (Gilgen et al. 2023). Similarly, farm manure application has been estimated by applying a basic distribution per crop and production system (75% of P2O5 requirement covered with farm manure, based on AGRIDEA 2021) and correcting for the available amount of farm manure in Switzerland that needs to be spread on the cultivated area. The remaining nutrient requirement of the crop is then covered by organic market fertiliser. Machinery operations used for the SALCA emission modelling are taken from www.labourscope.ch (Accessed: May 2024) ( Groher, T., Heitkämper, K., Umstätter, C. (2020). "Stand der Mechanisierung in der Schweizer Landwirtschaft: Teil 1: Pflanzenproduktion." Agroscope Transfer, 351, 2020, 1-123.), an application for calculating the working-time requirement of labour and production processes (www. www.labourscope.ch (Accessed: May 2024).ch). For the respective inventory modelling, ecoinvent field work processes are used. This activity starts after the harvest of the previous crop. A non-hibernating green manure crop is modelled between harvest of the previous crop and soil cultivation of the current crop. Included inputs are seeds (crop and green manure), mineral fertilizer and plant protection products. Activities of soil cultivation, sowing, fertilizer application, farm manure spreading, pest and pathogen control, weed control and harvest are included. From cradle, i.e. including all upstream activities. This activity ends with harvest and transport to the farm gate (2km). Storage and drying of harvest goods/grains not included. No irrigation is modelled.
rape seed production, winter, organic, plain region | ordinary transforming activity | Agriculture & Animal Husbandry | 0111:Growing of cereals (except rice), leguminous crops and oil seeds | A - Agriculture, forestry and fishing | rape seed, organic | 01443: Rape or colza seed | The product 'rape seed, organic' is a seed. It is an annual crop. |  | allocatable product | ecoQuery: https://ecoquery.ecoinvent.org/3.12/cutoff/dataset/92627/documentation This dataset represents the production of 1 kg of winter rape seed calculated on a sectoral average of the production of 1 ha with a yield of 2128 kg at a moisture content of 11.0%. The yield is based on average yield from 2017-2021 in Agristat corrected by region and production system differences in AGRIDEA (2021). "Deckungsbeiträge Ausgabe 2021." Lindau, Agridea, Fibl.. Modelled crop duration is 11.2 months, preceeded by 0.5 months of non-hibernating green manure crop. The data are representative for organic winter rape seed production under tillage in the Swiss plain region. No mineral fertiliser has been applied. Nutrient input from farm manure is 61 kg N, 56 kg P2O5, 177 kg K2O, 19.0 kg Mg, applied as 17.5 m3 slurry (undiluted) and 7.7 t solid manure. Nutrient input from organic market fertiliser is 13 kg N, 21 kg P2O5, 16 kg K2O, 4.0 kg Mg. This dataset was modelled under the aim of a sectoral view on the Swiss Agriculture. The active ingredients applied for plant protection resemble a weighted average mix per crop and not an actual practice on a single farm. Pesticide data from 2018-2020 has been used, originating from the Swiss Agri-Environmental Data Network (SAEDN) (Gilgen et al. 2023). Similarly, farm manure application has been estimated by applying a basic distribution per crop and production system (75% of P2O5 requirement covered with farm manure, based on AGRIDEA 2021) and correcting for the available amount of farm manure in Switzerland that needs to be spread on the cultivated area. The remaining nutrient requirement of the crop is then covered by organic market fertiliser. Machinery operations used for the SALCA emission modelling are taken from www.labourscope.ch (Accessed: May 2024) ( Groher, T., Heitkämper, K., Umstätter, C. (2020). "Stand der Mechanisierung in der Schweizer Landwirtschaft: Teil 1: Pflanzenproduktion." Agroscope Transfer, 351, 2020, 1-123.), an application for calculating the working-time requirement of labour and production processes (www. www.labourscope.ch (Accessed: May 2024).ch). For the respective inventory modelling, ecoinvent field work processes are used. This activity starts after the harvest of the previous crop. A non-hibernating green manure crop is modelled between harvest of the previous crop and soil cultivation of the current crop. Included inputs are seeds (crop and green manure), mineral fertilizer and plant protection products. Activities of soil cultivation, sowing, fertilizer application, farm manure spreading, pest and pathogen control, weed control and harvest are included. From cradle, i.e. including all upstream activities. This activity ends with harvest and transport to the farm gate (2km). Storage and drying of harvest goods/grains not included. No irrigation is modelled.
rare earth element mine operation and beneficiation, bastnaesite and monazite ore | ordinary transforming activity | Resource Extraction; Metals | 0729:Mining of other non-ferrous metal ores | B - Mining and quarrying | iron ore concentrate | 14100: Iron ores and concentrates, other than roasted iron pyrites | 'iron ore concentrate' is a metal. It has a 66.15% iron content, which is a transition metal. It is the direct product from mining and beneficiation and a by-product of rare earth element mine operation and beneficiation. It is in a form of powder. It can be used in the following applications and/or processes: further processing at sinter and pellet plants for iron and steel production. |  | allocatable product | ecoQuery: https://ecoquery.ecoinvent.org/3.12/cutoff/dataset/23162/documentation This dataset refers to the mining (open pit mining) and beneficiation (two step beneficiation process including ball milling and magnetic separation) activities, in order to produce 1 kg of rare earth oxide (REO) concentrate, 50% beneficiated, from the extracted monazite and bastnaesite minerals in the Bayan obo mines. China is the top producer of Rare Earth metals in the world, being responsible for approximately 81.4% of the global production (Source: https://prd-wret.s3.us-west-2.amazonaws.com/assets/palladium/production/atoms/files/myb1-2017-raree.pdf). ;This dataset is based on the Critical Materials Life Cycle Assessment Tool (CMLCAT), an excel based software that complements the publication of Arshi et al (2018) (reference 1), which contains the LCI data for each subprocess mentioned in the publication. The amounts of the byproducts iron concentrate and rare earth tailings were taken from the Wang et al (2020) publication (reference 2).;The produced rare earth concentrate will then undergo acid roasting, water leaching & chlorine conversion, solvent extraction and calcination in order to produce high purity individual lanthanum oxide, cerium oxide, neodymium oxide and a mixed samarium-europium gadolinium concentrate (outside of this system boundaries).;;Reference 1: Arshi, P. S., Vahidi, E., & Zhao, F. (2018). Behind the Scenes of Clean Energy: The Environmental Footprint of Rare Earth Products. ACS Sustainable Chemistry & Engineering, 6(3), 3311-3320. doi:10.1021/acssuschemeng.7b03484.;;Reference 2: Wang, L., Jiao, G., Lu, H., & Wang, Q. (2019). Life cycle assessment of integrated exploitation technology for tailings in Bayan Obo Mine, China. Applied Ecology and Environmental Research, 17, 4343-4359. doi:10.15666/aeer/1702_43434359 The activity starts with the mining of the mixed monazite and bastnasite ores. From cradle, i.e. including all upstream activities. The activity ends with the production of rare earth concentrate, 50% beneficiated. No allocation is applied.
rare earth element mine operation and beneficiation, bastnaesite and monazite ore | ordinary transforming activity | Resource Extraction; Metals | 0729:Mining of other non-ferrous metal ores | B - Mining and quarrying | rare earth oxide concentrate, 50% REO | 34290: Compounds of rare earth metals, of yttrium or of scandium | 'rare earth oxide concentrate, 50% REO' is a metal. It has a 50% rare earth oxide (REO) concentrate content of cerium, lanthanum, neodymium, samarium, europium and gadolinium. Cerium, europium, neodymium, samarium, praseodymium and gadolinium are Light Rare Earth Elements (LREE) while lanthanum is Heavy Rare Earth Element (HREE). It is the direct product from mining and beneficiation and a by-product from scandium oxide production. It is in a form of powder. It can be used in the following applications and/or processes: production of rechargeable batteries for electric and hybrid cars, advanced ceramics, computers, DVD players, wind turbines, catalysts in cars and oil refineries, monitors, televisions, lighting, lasers, fiber optics, superconductors and glass polishing. |  | allocatable product | ecoQuery: https://ecoquery.ecoinvent.org/3.12/cutoff/dataset/22675/documentation This dataset refers to the mining (open pit mining) and beneficiation (two step beneficiation process including ball milling and magnetic separation) activities, in order to produce 1 kg of rare earth oxide (REO) concentrate, 50% beneficiated, from the extracted monazite and bastnaesite minerals in the Bayan obo mines. China is the top producer of Rare Earth metals in the world, being responsible for approximately 81.4% of the global production (Source: https://prd-wret.s3.us-west-2.amazonaws.com/assets/palladium/production/atoms/files/myb1-2017-raree.pdf). ;This dataset is based on the Critical Materials Life Cycle Assessment Tool (CMLCAT), an excel based software that complements the publication of Arshi et al (2018) (reference 1), which contains the LCI data for each subprocess mentioned in the publication. The amounts of the byproducts iron concentrate and rare earth tailings were taken from the Wang et al (2020) publication (reference 2).;The produced rare earth concentrate will then undergo acid roasting, water leaching & chlorine conversion, solvent extraction and calcination in order to produce high purity individual lanthanum oxide, cerium oxide, neodymium oxide and a mixed samarium-europium gadolinium concentrate (outside of this system boundaries).;;Reference 1: Arshi, P. S., Vahidi, E., & Zhao, F. (2018). Behind the Scenes of Clean Energy: The Environmental Footprint of Rare Earth Products. ACS Sustainable Chemistry & Engineering, 6(3), 3311-3320. doi:10.1021/acssuschemeng.7b03484.;;Reference 2: Wang, L., Jiao, G., Lu, H., & Wang, Q. (2019). Life cycle assessment of integrated exploitation technology for tailings in Bayan Obo Mine, China. Applied Ecology and Environmental Research, 17, 4343-4359. doi:10.15666/aeer/1702_43434359 The activity starts with the mining of the mixed monazite and bastnasite ores. From cradle, i.e. including all upstream activities. The activity ends with the production of rare earth concentrate, 50% beneficiated. No allocation is applied.
rare earth element mine operation and beneficiation, bastnaesite ore | ordinary transforming activity | Resource Extraction; Metals | 0729:Mining of other non-ferrous metal ores | B - Mining and quarrying | rare earth oxide concentrate, 70% REO | 34290: Compounds of rare earth metals, of yttrium or of scandium | 'rare earth oxide concentrate, 70% REO' is a metal. It has a 70% rare earth oxide (REO) concentrate content. Cerium, europium, neodymium, samarium, gadolinium and praseodymium are Light Rare Earth Elements (LREE) while lanthanum, yttrium, dysprosium and terbium are Heavy Rare Earth Elements (HREE). It is the direct product from mining and beneficiation and a by-product from scandium oxide production. It is in a form of powder. It can be used in the following applications and/or processes: production of rechargeable batteries for electric and hybrid cars, advanced ceramics, computers, DVD players, wind turbines, catalysts in cars and oil refineries, monitors, televisions, lighting, lasers, fiber optics, superconductors and glass polishing. |  | allocatable product | ecoQuery: https://ecoquery.ecoinvent.org/3.12/cutoff/dataset/22959/documentation This dataset refers to the mining (open pit mining) and beneficiation activities (two step beneficiation process in-cluding ball milling and magnetic seperation) of bastnäsite minerals taking place in the Sichuan region in order to produce rare earth oxide (REO) concentrate, 70% beneficiated. Mining and beneficiaton of the ores in Si-chuan are identical to the Bayan Obo mining and beneficiation activities (see dataset: rare earth oxide concen-trate production, from monzanite & bastnaesite ore). The differentiation lays in the mined bastnaesite mineral. In the Sichuan mines, the REOs are contained in bastnaesite mineral (as opposed to mixed monazite and bast-naesite in Bayan Obo), allowing for a) easier beneficiation and b) higher REO recovery efficiency (85%) and c) higher concentration (70% REO) in the product. ;Background: Metals are produced as part of a complex, highly interconnected and interdependent system, with many desirable but scarce/critical metals recovered as by-products during the production of one or more ‘host’ metal(s). Currently, mining and processing of rare earth elements is predominantly carried out in China, where they are extracted mainly via open pit mining of bastnäsite and/or monazite deposits or the leaching of ion-adsorption clays.;Modelling approach: This dataset was created using the critical materials life cycle assessment tool (CMLCAT) of Arshi et al. (2018). The activity starts with the mining of the rare earth ore. From cradle, i.e. including all upstream activities. The activity ends with the beneficiation of the rare earth ore into 70% mixed concentrated rare earth oxide No allocation is applied.
rare earth element mine operation and beneficiation, ion adsorption clays | ordinary transforming activity | Resource Extraction; Metals | 0729:Mining of other non-ferrous metal ores | B - Mining and quarrying | rare earth carbonate concentrate | 34290: Compounds of rare earth metals, of yttrium or of scandium | 'rare earth carbonate concentrate' is a metal. It includes 15 individual rare earth oxides (REOs). Cerium, europium, neodymium, samarium, gadolinium and praseodymium are Light Rare Earth Elements (LREE) while lanthanum, ytterbium, yttrium, dysprosium, erbium, holmium, lutetium, terbium and thulium oxide are Heavy Rare Earth Elements (HREE). It is the direct product from mining and beneficiation. It is in a form of powder. It can be used in the following applications and/or processes: phosphors , ceramics, metal alloys, batteries, catalysts for petroleum refining, autocatalysts, chemical catalyst, glass polishing, metal alloys, yellow ceramic pigment, autocat, high power magnets, high temperature magnets, fluorescent lighting, magnetic resonance imaging contrast agent, nuclear reactor rods, phosphors for lighting, lasers, highest power magnets in existence, ceramic magnetic materials which are still under development, fibre optic technology, solar panels, and PET scanners. |  | allocatable product | ecoQuery: https://ecoquery.ecoinvent.org/3.12/cutoff/dataset/23220/documentation This dataset has been copied from an original dataset covering the geography of CN. China is the top producer of Rare Earth metals in the world (81.4%) (source USGS). This dataset refers to the mining and beneficiation activities (in-situ leaching) of ion adsorption clays spreading across seven southern provinces in China (Fujian, Guangdong, Guangxi, Hunan, Jiangxi, Yunnan, and Zhejiang) in order to produce rare earth carbonate concentrate. The produced carbonate concentrate will then undergo roasting, calcination and solvent extraction in order to produce high purity individual rare earth oxides. Compared to the other production pathways of rare earth oxides in China, this pathway produces 15 individual REOs (cerium, europium, lanthanum, neodymium, samarium, ytterbium, yttrium, dysprosium, erbium, gadolinium, holmium, lutetium, praseodymium, terbium and thulium oxide.;Background: Metals are produced as part of a complex, highly interconnected and interdependent system, with many desirable but scarce/critical metals recovered as by-products during the production of one or more ‘host’ metal(s). Currently, mining and processing of rare earth elements is predominantly carried out in China, where they are extracted mainly via open pit mining of bastnäsite and/or monazite deposits or the leaching of ion-adsorption clays.;Modelling approach: This dataset was created using the critical materials life cycle assessment tool (CMLCAT) of Arshi et al. (2018). The activity starts with the mining of the clays. From cradle, i.e. including all upstream activities. The activitity ends with the production of rare earth carbonate concentrate.. No allocation is applied.
rare earth oxides production, from rare earth carbonate concentrate | ordinary transforming activity | Resource Extraction; Metals | 0729:Mining of other non-ferrous metal ores | B - Mining and quarrying | thulium oxide | 34290: Compounds of rare earth metals, of yttrium or of scandium | Thulium is a lanthanide, a rare earth element, that is predominatly obtained from the ion adsorption clays of southern China - representing approximately 98% of world production - as a by-product of yttrium and gadolinium extraction. Thulium oxide (Tm2O3) is used in a number of different applications, most prominently as an active laser medium material and in x-ray devices. | 012036-44-1 | allocatable product | ecoQuery: https://ecoquery.ecoinvent.org/3.12/cutoff/dataset/23075/documentation For the processing of rare earth carbonates (extracted from ion-adsorption clays) to produce rare earth oxides, globally. This dataset is based on the following publication: Arshi, P. S., Vahidi, E., & Zhao, F. (2018). Behind the Scenes of Clean Energy: The Environmental Footprint of Rare Earth Products. ACS Sustainable Chemistry & Engineering, 6(3), 3311-3320. doi:10.1021/acssuschemeng.7b03484 and the critical materials life cycle assessment tool (CMLCAT) of Arshi et al. (2018), provided by F. Zhao from Purdue University.Specific modifications were made in order to make the dataset more transparent.;Background: Metals are produced as part of a complex, highly interconnected and interdependent system, with many desirable but scarce/critical metals recovered as by-products during the production of one or more ‘host’ metal(s). Currently, mining and processing of rare earth elements is predominantly carried out in China, where they are extracted mainly via open pit mining of bastnäsite and/or monazite deposits or the leaching of ion-adsorption clays.;Modelling approach: This dataset was created using the critical materials life cycle assessment tool (CMLCAT) of Arshi et al. (2018). The activity starts with the processing of rare earth carbonate concentrate. From cradle, i.e. including all upstream activities. The activity ends with the production of individual rare earth oxides. No allocation is applied.
rare earth oxides production, from rare earth carbonate concentrate | ordinary transforming activity | Resource Extraction; Metals | 0729:Mining of other non-ferrous metal ores | B - Mining and quarrying | terbium oxide | 34290: Compounds of rare earth metals, of yttrium or of scandium | Terbium is a lanthanide, a rare earth element, that is predominatly obtained from the ion adsorption clays of southern China - representing approximately 98% of world production - as a by-product of yttrium extraction. Terbium oxide (Tb4O7) is used in a number of different applications, including as an alloy in metallurgy, in the production of electronic devices and in green phosphors for fluorescent lamps. | 012037-01-3 | allocatable product | ecoQuery: https://ecoquery.ecoinvent.org/3.12/cutoff/dataset/23537/documentation For the processing of rare earth carbonates (extracted from ion-adsorption clays) to produce rare earth oxides, globally. This dataset is based on the following publication: Arshi, P. S., Vahidi, E., & Zhao, F. (2018). Behind the Scenes of Clean Energy: The Environmental Footprint of Rare Earth Products. ACS Sustainable Chemistry & Engineering, 6(3), 3311-3320. doi:10.1021/acssuschemeng.7b03484 and the critical materials life cycle assessment tool (CMLCAT) of Arshi et al. (2018), provided by F. Zhao from Purdue University.Specific modifications were made in order to make the dataset more transparent.;Background: Metals are produced as part of a complex, highly interconnected and interdependent system, with many desirable but scarce/critical metals recovered as by-products during the production of one or more ‘host’ metal(s). Currently, mining and processing of rare earth elements is predominantly carried out in China, where they are extracted mainly via open pit mining of bastnäsite and/or monazite deposits or the leaching of ion-adsorption clays.;Modelling approach: This dataset was created using the critical materials life cycle assessment tool (CMLCAT) of Arshi et al. (2018). The activity starts with the processing of rare earth carbonate concentrate. From cradle, i.e. including all upstream activities. The activity ends with the production of individual rare earth oxides. No allocation is applied.
rare earth oxides production, from rare earth carbonate concentrate | ordinary transforming activity | Resource Extraction; Metals | 0729:Mining of other non-ferrous metal ores | B - Mining and quarrying | europium oxide | 34290: Compounds of rare earth metals, of yttrium or of scandium | Europium is a lanthanide, a rare earth element, that is most commonly found in the oxide minerals monzanite and bastnaesite. The Bayan Obo iron ore deposit is the most largest known deposit of europium and China is the largest supplier of europium oxide (Eu2O3) globally, representing approximately 93% of world production. Commercial applications of europium oxide are relatively few. Its most common use is as a red phosphor in televisions and fluorescent lamps. | 001308-96-9 | allocatable product | ecoQuery: https://ecoquery.ecoinvent.org/3.12/cutoff/dataset/23676/documentation For the processing of rare earth carbonates (extracted from ion-adsorption clays) to produce rare earth oxides, globally. This dataset is based on the following publication: Arshi, P. S., Vahidi, E., & Zhao, F. (2018). Behind the Scenes of Clean Energy: The Environmental Footprint of Rare Earth Products. ACS Sustainable Chemistry & Engineering, 6(3), 3311-3320. doi:10.1021/acssuschemeng.7b03484 and the critical materials life cycle assessment tool (CMLCAT) of Arshi et al. (2018), provided by F. Zhao from Purdue University.Specific modifications were made in order to make the dataset more transparent.;Background: Metals are produced as part of a complex, highly interconnected and interdependent system, with many desirable but scarce/critical metals recovered as by-products during the production of one or more ‘host’ metal(s). Currently, mining and processing of rare earth elements is predominantly carried out in China, where they are extracted mainly via open pit mining of bastnäsite and/or monazite deposits or the leaching of ion-adsorption clays.;Modelling approach: This dataset was created using the critical materials life cycle assessment tool (CMLCAT) of Arshi et al. (2018). The activity starts with the processing of rare earth carbonate concentrate. From cradle, i.e. including all upstream activities. The activity ends with the production of individual rare earth oxides. No allocation is applied.
rare earth oxides production, from rare earth carbonate concentrate | ordinary transforming activity | Resource Extraction; Metals | 0729:Mining of other non-ferrous metal ores | B - Mining and quarrying | lutetium oxide | 34290: Compounds of rare earth metals, of yttrium or of scandium | Lutetium is a lanthanide, a rare earth element, that is predominatly obtained from the ion adsorption clays of southern China - representing approximately 98% of world production. Lutetium oxide (Lu2O3) has few commercial uses due to its high price and scarcity but can be as a catalyst in petroleum cracking or as a lens material in lithography. | 012032-20-1 | allocatable product | ecoQuery: https://ecoquery.ecoinvent.org/3.12/cutoff/dataset/23600/documentation For the processing of rare earth carbonates (extracted from ion-adsorption clays) to produce rare earth oxides, globally. This dataset is based on the following publication: Arshi, P. S., Vahidi, E., & Zhao, F. (2018). Behind the Scenes of Clean Energy: The Environmental Footprint of Rare Earth Products. ACS Sustainable Chemistry & Engineering, 6(3), 3311-3320. doi:10.1021/acssuschemeng.7b03484 and the critical materials life cycle assessment tool (CMLCAT) of Arshi et al. (2018), provided by F. Zhao from Purdue University.Specific modifications were made in order to make the dataset more transparent.;Background: Metals are produced as part of a complex, highly interconnected and interdependent system, with many desirable but scarce/critical metals recovered as by-products during the production of one or more ‘host’ metal(s). Currently, mining and processing of rare earth elements is predominantly carried out in China, where they are extracted mainly via open pit mining of bastnäsite and/or monazite deposits or the leaching of ion-adsorption clays.;Modelling approach: This dataset was created using the critical materials life cycle assessment tool (CMLCAT) of Arshi et al. (2018). The activity starts with the processing of rare earth carbonate concentrate. From cradle, i.e. including all upstream activities. The activity ends with the production of individual rare earth oxides. No allocation is applied.
rare earth oxides production, from rare earth carbonate concentrate | ordinary transforming activity | Resource Extraction; Metals | 0729:Mining of other non-ferrous metal ores | B - Mining and quarrying | erbium oxide | 34290: Compounds of rare earth metals, of yttrium or of scandium | Erbium is a lanthanide, a rare earth element, that is bound in monzanite sand ores. The principal source of erbium oxide is the ion adsorption clays of southern China, which represents approximately 99% of world production. Erbium oxide (Er2O3) is used in many different applications, including in medical applications (lasers and options), colouring (glass, cubic zirconia and porcelain), and as an alloy in metallurgy. | 012061-16-4 | allocatable product | ecoQuery: https://ecoquery.ecoinvent.org/3.12/cutoff/dataset/23804/documentation For the processing of rare earth carbonates (extracted from ion-adsorption clays) to produce rare earth oxides, globally. This dataset is based on the following publication: Arshi, P. S., Vahidi, E., & Zhao, F. (2018). Behind the Scenes of Clean Energy: The Environmental Footprint of Rare Earth Products. ACS Sustainable Chemistry & Engineering, 6(3), 3311-3320. doi:10.1021/acssuschemeng.7b03484 and the critical materials life cycle assessment tool (CMLCAT) of Arshi et al. (2018), provided by F. Zhao from Purdue University.Specific modifications were made in order to make the dataset more transparent.;Background: Metals are produced as part of a complex, highly interconnected and interdependent system, with many desirable but scarce/critical metals recovered as by-products during the production of one or more ‘host’ metal(s). Currently, mining and processing of rare earth elements is predominantly carried out in China, where they are extracted mainly via open pit mining of bastnäsite and/or monazite deposits or the leaching of ion-adsorption clays.;Modelling approach: This dataset was created using the critical materials life cycle assessment tool (CMLCAT) of Arshi et al. (2018). The activity starts with the processing of rare earth carbonate concentrate. From cradle, i.e. including all upstream activities. The activity ends with the production of individual rare earth oxides. No allocation is applied.
rare earth oxides production, from rare earth carbonate concentrate | ordinary transforming activity | Resource Extraction; Metals | 0729:Mining of other non-ferrous metal ores | B - Mining and quarrying | praseodymium oxide | 3429: Compounds of rare earth metals, of yttrium or of scandium | 'praseodymium oxide' is a metal. It is a Light Rare Earth Element (LREE). It is a by-product of extraction and refining. It can be used in the following applications and/or processes: high power magnets, yellow ceramic pigment, Autocat. | 012036-32-7 | allocatable product | ecoQuery: https://ecoquery.ecoinvent.org/3.12/cutoff/dataset/23938/documentation For the processing of rare earth carbonates (extracted from ion-adsorption clays) to produce rare earth oxides, globally. This dataset is based on the following publication: Arshi, P. S., Vahidi, E., & Zhao, F. (2018). Behind the Scenes of Clean Energy: The Environmental Footprint of Rare Earth Products. ACS Sustainable Chemistry & Engineering, 6(3), 3311-3320. doi:10.1021/acssuschemeng.7b03484 and the critical materials life cycle assessment tool (CMLCAT) of Arshi et al. (2018), provided by F. Zhao from Purdue University.Specific modifications were made in order to make the dataset more transparent.;Background: Metals are produced as part of a complex, highly interconnected and interdependent system, with many desirable but scarce/critical metals recovered as by-products during the production of one or more ‘host’ metal(s). Currently, mining and processing of rare earth elements is predominantly carried out in China, where they are extracted mainly via open pit mining of bastnäsite and/or monazite deposits or the leaching of ion-adsorption clays.;Modelling approach: This dataset was created using the critical materials life cycle assessment tool (CMLCAT) of Arshi et al. (2018). The activity starts with the processing of rare earth carbonate concentrate. From cradle, i.e. including all upstream activities. The activity ends with the production of individual rare earth oxides. No allocation is applied.
rare earth oxides production, from rare earth carbonate concentrate | ordinary transforming activity | Resource Extraction; Metals | 0729:Mining of other non-ferrous metal ores | B - Mining and quarrying | lanthanum oxide | 3429: Compounds of rare earth metals, of yttrium or of scandium | 'lanthanum oxide' is a metal. It has a 85.27% lanthanum content, which is a Heavy Rare Earth Element (HREE). It is a direct product of extraction and refining. It can be used in the following applications and/or processes: batteries, catalysts for petroleum refining. | 001312-81-8 | allocatable product | ecoQuery: https://ecoquery.ecoinvent.org/3.12/cutoff/dataset/22570/documentation For the processing of rare earth carbonates (extracted from ion-adsorption clays) to produce rare earth oxides, globally. This dataset is based on the following publication: Arshi, P. S., Vahidi, E., & Zhao, F. (2018). Behind the Scenes of Clean Energy: The Environmental Footprint of Rare Earth Products. ACS Sustainable Chemistry & Engineering, 6(3), 3311-3320. doi:10.1021/acssuschemeng.7b03484 and the critical materials life cycle assessment tool (CMLCAT) of Arshi et al. (2018), provided by F. Zhao from Purdue University.Specific modifications were made in order to make the dataset more transparent.;Background: Metals are produced as part of a complex, highly interconnected and interdependent system, with many desirable but scarce/critical metals recovered as by-products during the production of one or more ‘host’ metal(s). Currently, mining and processing of rare earth elements is predominantly carried out in China, where they are extracted mainly via open pit mining of bastnäsite and/or monazite deposits or the leaching of ion-adsorption clays.;Modelling approach: This dataset was created using the critical materials life cycle assessment tool (CMLCAT) of Arshi et al. (2018). The activity starts with the processing of rare earth carbonate concentrate. From cradle, i.e. including all upstream activities. The activity ends with the production of individual rare earth oxides. No allocation is applied.
rare earth oxides production, from rare earth carbonate concentrate | ordinary transforming activity | Resource Extraction; Metals | 0729:Mining of other non-ferrous metal ores | B - Mining and quarrying | neodymium oxide | 3429: Compounds of rare earth metals, of yttrium or of scandium | 'neodymium oxide' is a metal. It has a 85.74% neodymium content, which is a Light Rare Earth Element (LREE). It is a direct product of extraction and refining. It can be used in the following applications and/or processes: high power magnets. | 001313-97-9 | allocatable product | ecoQuery: https://ecoquery.ecoinvent.org/3.12/cutoff/dataset/23247/documentation For the processing of rare earth carbonates (extracted from ion-adsorption clays) to produce rare earth oxides, globally. This dataset is based on the following publication: Arshi, P. S., Vahidi, E., & Zhao, F. (2018). Behind the Scenes of Clean Energy: The Environmental Footprint of Rare Earth Products. ACS Sustainable Chemistry & Engineering, 6(3), 3311-3320. doi:10.1021/acssuschemeng.7b03484 and the critical materials life cycle assessment tool (CMLCAT) of Arshi et al. (2018), provided by F. Zhao from Purdue University.Specific modifications were made in order to make the dataset more transparent.;Background: Metals are produced as part of a complex, highly interconnected and interdependent system, with many desirable but scarce/critical metals recovered as by-products during the production of one or more ‘host’ metal(s). Currently, mining and processing of rare earth elements is predominantly carried out in China, where they are extracted mainly via open pit mining of bastnäsite and/or monazite deposits or the leaching of ion-adsorption clays.;Modelling approach: This dataset was created using the critical materials life cycle assessment tool (CMLCAT) of Arshi et al. (2018). The activity starts with the processing of rare earth carbonate concentrate. From cradle, i.e. including all upstream activities. The activity ends with the production of individual rare earth oxides. No allocation is applied.
rare earth oxides production, from rare earth carbonate concentrate | ordinary transforming activity | Resource Extraction; Metals | 0729:Mining of other non-ferrous metal ores | B - Mining and quarrying | yttrium oxide | 34290: Compounds of rare earth metals, of yttrium or of scandium | Yttrium is a transition metal that, due its strong similarities, is always found together with lanthranide elements in rare earth minerals. Yttrium is produced through all common rare earth oxide production routes, including carbonate-containing bastnaesite ores, monzonite ores and ion absportion clays. Almost all yttrium oxide (Y2O3) is produced in China. The substance has a number of different applications, including use in fillers, putties, plasters and modelling clay, as well as various medical applications. | 001314-36-9 | allocatable product | ecoQuery: https://ecoquery.ecoinvent.org/3.12/cutoff/dataset/22813/documentation For the processing of rare earth carbonates (extracted from ion-adsorption clays) to produce rare earth oxides, globally. This dataset is based on the following publication: Arshi, P. S., Vahidi, E., & Zhao, F. (2018). Behind the Scenes of Clean Energy: The Environmental Footprint of Rare Earth Products. ACS Sustainable Chemistry & Engineering, 6(3), 3311-3320. doi:10.1021/acssuschemeng.7b03484 and the critical materials life cycle assessment tool (CMLCAT) of Arshi et al. (2018), provided by F. Zhao from Purdue University.Specific modifications were made in order to make the dataset more transparent.;Background: Metals are produced as part of a complex, highly interconnected and interdependent system, with many desirable but scarce/critical metals recovered as by-products during the production of one or more ‘host’ metal(s). Currently, mining and processing of rare earth elements is predominantly carried out in China, where they are extracted mainly via open pit mining of bastnäsite and/or monazite deposits or the leaching of ion-adsorption clays.;Modelling approach: This dataset was created using the critical materials life cycle assessment tool (CMLCAT) of Arshi et al. (2018). The activity starts with the processing of rare earth carbonate concentrate. From cradle, i.e. including all upstream activities. The activity ends with the production of individual rare earth oxides. No allocation is applied.
rare earth oxides production, from rare earth carbonate concentrate | ordinary transforming activity | Resource Extraction; Metals | 0729:Mining of other non-ferrous metal ores | B - Mining and quarrying | ytterbium oxide | 34290: Compounds of rare earth metals, of yttrium or of scandium | Ytterbium is a lanthanide, a rare earth element, that is predominatly obtained from the ion adsorption clays of southern China - representing approximately 98% of world production. Ytterbium oxide (Yb2O3) is used in a number of different applications, including as a radiation source in portable x-ray machines, as an alloy in metallurgy, as a dopant of active media and in high stability atomic clocks. | 001314-37-0 | allocatable product | ecoQuery: https://ecoquery.ecoinvent.org/3.12/cutoff/dataset/23304/documentation For the processing of rare earth carbonates (extracted from ion-adsorption clays) to produce rare earth oxides, globally. This dataset is based on the following publication: Arshi, P. S., Vahidi, E., & Zhao, F. (2018). Behind the Scenes of Clean Energy: The Environmental Footprint of Rare Earth Products. ACS Sustainable Chemistry & Engineering, 6(3), 3311-3320. doi:10.1021/acssuschemeng.7b03484 and the critical materials life cycle assessment tool (CMLCAT) of Arshi et al. (2018), provided by F. Zhao from Purdue University.Specific modifications were made in order to make the dataset more transparent.;Background: Metals are produced as part of a complex, highly interconnected and interdependent system, with many desirable but scarce/critical metals recovered as by-products during the production of one or more ‘host’ metal(s). Currently, mining and processing of rare earth elements is predominantly carried out in China, where they are extracted mainly via open pit mining of bastnäsite and/or monazite deposits or the leaching of ion-adsorption clays.;Modelling approach: This dataset was created using the critical materials life cycle assessment tool (CMLCAT) of Arshi et al. (2018). The activity starts with the processing of rare earth carbonate concentrate. From cradle, i.e. including all upstream activities. The activity ends with the production of individual rare earth oxides. No allocation is applied.
rare earth oxides production, from rare earth carbonate concentrate | ordinary transforming activity | Resource Extraction; Metals | 0729:Mining of other non-ferrous metal ores | B - Mining and quarrying | gadolinium oxide | 34290: Compounds of rare earth metals, of yttrium or of scandium | Gadolinium is a lanthanide, a rare earth element, that is most commonly found in the oxide minerals monzanite and bastnaesite. The Bayan Obo iron ore deposit is the most largest known deposit of gadolinium and China is the largest supplier of gadolinium oxide (Gd2O3) globally, representing approximately 97% of world production. Gadolinium oxide has no commercial applications. | 012064-62-9 | allocatable product | ecoQuery: https://ecoquery.ecoinvent.org/3.12/cutoff/dataset/23544/documentation For the processing of rare earth carbonates (extracted from ion-adsorption clays) to produce rare earth oxides, globally. This dataset is based on the following publication: Arshi, P. S., Vahidi, E., & Zhao, F. (2018). Behind the Scenes of Clean Energy: The Environmental Footprint of Rare Earth Products. ACS Sustainable Chemistry & Engineering, 6(3), 3311-3320. doi:10.1021/acssuschemeng.7b03484 and the critical materials life cycle assessment tool (CMLCAT) of Arshi et al. (2018), provided by F. Zhao from Purdue University.Specific modifications were made in order to make the dataset more transparent.;Background: Metals are produced as part of a complex, highly interconnected and interdependent system, with many desirable but scarce/critical metals recovered as by-products during the production of one or more ‘host’ metal(s). Currently, mining and processing of rare earth elements is predominantly carried out in China, where they are extracted mainly via open pit mining of bastnäsite and/or monazite deposits or the leaching of ion-adsorption clays.;Modelling approach: This dataset was created using the critical materials life cycle assessment tool (CMLCAT) of Arshi et al. (2018). The activity starts with the processing of rare earth carbonate concentrate. From cradle, i.e. including all upstream activities. The activity ends with the production of individual rare earth oxides. No allocation is applied.
rare earth oxides production, from rare earth carbonate concentrate | ordinary transforming activity | Resource Extraction; Metals | 0729:Mining of other non-ferrous metal ores | B - Mining and quarrying | cerium oxide | 3429: Compounds of rare earth metals, of yttrium or of scandium | 'cerium oxide' is a metal. It has a 81.41% cerium content, which is a Light Rare Earth Element (LREE). It is a direct product of extraction and refining. It can be used in the following applications and/or processes: liquid crystal display, autocatalysts, chemical catalyst, glass polishing, metal alloys. | 001306-38-3 | allocatable product | ecoQuery: https://ecoquery.ecoinvent.org/3.12/cutoff/dataset/22733/documentation For the processing of rare earth carbonates (extracted from ion-adsorption clays) to produce rare earth oxides, globally. This dataset is based on the following publication: Arshi, P. S., Vahidi, E., & Zhao, F. (2018). Behind the Scenes of Clean Energy: The Environmental Footprint of Rare Earth Products. ACS Sustainable Chemistry & Engineering, 6(3), 3311-3320. doi:10.1021/acssuschemeng.7b03484 and the critical materials life cycle assessment tool (CMLCAT) of Arshi et al. (2018), provided by F. Zhao from Purdue University.Specific modifications were made in order to make the dataset more transparent.;Background: Metals are produced as part of a complex, highly interconnected and interdependent system, with many desirable but scarce/critical metals recovered as by-products during the production of one or more ‘host’ metal(s). Currently, mining and processing of rare earth elements is predominantly carried out in China, where they are extracted mainly via open pit mining of bastnäsite and/or monazite deposits or the leaching of ion-adsorption clays.;Modelling approach: This dataset was created using the critical materials life cycle assessment tool (CMLCAT) of Arshi et al. (2018). The activity starts with the processing of rare earth carbonate concentrate. From cradle, i.e. including all upstream activities. The activity ends with the production of individual rare earth oxides. No allocation is applied.
rare earth oxides production, from rare earth carbonate concentrate | ordinary transforming activity | Resource Extraction; Metals | 0729:Mining of other non-ferrous metal ores | B - Mining and quarrying | holmium oxide | 34290: Compounds of rare earth metals, of yttrium or of scandium | Holmium is a lanthanide, a rare earth element, that is predominatly obtained from the ion adsorption clays of southern China - representing approximately 98% of world production. Holmium oxide (Ho2O3) is most commonly used as a red or yellow colourant for cubic zirconia and glass or in laser materials. | 012055-62-8 | allocatable product | ecoQuery: https://ecoquery.ecoinvent.org/3.12/cutoff/dataset/22469/documentation For the processing of rare earth carbonates (extracted from ion-adsorption clays) to produce rare earth oxides, globally. This dataset is based on the following publication: Arshi, P. S., Vahidi, E., & Zhao, F. (2018). Behind the Scenes of Clean Energy: The Environmental Footprint of Rare Earth Products. ACS Sustainable Chemistry & Engineering, 6(3), 3311-3320. doi:10.1021/acssuschemeng.7b03484 and the critical materials life cycle assessment tool (CMLCAT) of Arshi et al. (2018), provided by F. Zhao from Purdue University.Specific modifications were made in order to make the dataset more transparent.;Background: Metals are produced as part of a complex, highly interconnected and interdependent system, with many desirable but scarce/critical metals recovered as by-products during the production of one or more ‘host’ metal(s). Currently, mining and processing of rare earth elements is predominantly carried out in China, where they are extracted mainly via open pit mining of bastnäsite and/or monazite deposits or the leaching of ion-adsorption clays.;Modelling approach: This dataset was created using the critical materials life cycle assessment tool (CMLCAT) of Arshi et al. (2018). The activity starts with the processing of rare earth carbonate concentrate. From cradle, i.e. including all upstream activities. The activity ends with the production of individual rare earth oxides. No allocation is applied.
rare earth oxides production, from rare earth carbonate concentrate | ordinary transforming activity | Resource Extraction; Metals | 0729:Mining of other non-ferrous metal ores | B - Mining and quarrying | dysprosium oxide | 34290: Compounds of rare earth metals, of yttrium or of scandium | Dysprosium is a lanthanide, a rare earth element, that is predominatly obtained from the ion adsorption clays of southern China - representing approximately 99% of world production - as a by-product of yttrium extraction. Dysprosium oxide (Dy2O3) is most commonly used in the production of laser materials and commercial lighting, as well as for permanent magnets used in electric car motors and wind turbine generators. | 001308-87-8 | allocatable product | ecoQuery: https://ecoquery.ecoinvent.org/3.12/cutoff/dataset/22863/documentation For the processing of rare earth carbonates (extracted from ion-adsorption clays) to produce rare earth oxides, globally. This dataset is based on the following publication: Arshi, P. S., Vahidi, E., & Zhao, F. (2018). Behind the Scenes of Clean Energy: The Environmental Footprint of Rare Earth Products. ACS Sustainable Chemistry & Engineering, 6(3), 3311-3320. doi:10.1021/acssuschemeng.7b03484 and the critical materials life cycle assessment tool (CMLCAT) of Arshi et al. (2018), provided by F. Zhao from Purdue University.Specific modifications were made in order to make the dataset more transparent.;Background: Metals are produced as part of a complex, highly interconnected and interdependent system, with many desirable but scarce/critical metals recovered as by-products during the production of one or more ‘host’ metal(s). Currently, mining and processing of rare earth elements is predominantly carried out in China, where they are extracted mainly via open pit mining of bastnäsite and/or monazite deposits or the leaching of ion-adsorption clays.;Modelling approach: This dataset was created using the critical materials life cycle assessment tool (CMLCAT) of Arshi et al. (2018). The activity starts with the processing of rare earth carbonate concentrate. From cradle, i.e. including all upstream activities. The activity ends with the production of individual rare earth oxides. No allocation is applied.
rare earth oxides production, from rare earth carbonate concentrate | ordinary transforming activity | Resource Extraction; Metals | 0729:Mining of other non-ferrous metal ores | B - Mining and quarrying | samarium oxide | 34290: Compounds of rare earth metals, of yttrium or of scandium | Samarium is a lanthanide, a rare earth element, that is mostly obtained from the oxide mineral deposits of monzanite and bastnaesite located in China, as well as the ion adsorption clays of southern China. Overall, China represents approximately 93% of world samarium production. Samarium oxide (Sm2O3) has a number of commercial applications, including in inks and toners, samarium-cobalt magnets | 012060-58-1 | allocatable product | ecoQuery: https://ecoquery.ecoinvent.org/3.12/cutoff/dataset/23830/documentation For the processing of rare earth carbonates (extracted from ion-adsorption clays) to produce rare earth oxides, globally. This dataset is based on the following publication: Arshi, P. S., Vahidi, E., & Zhao, F. (2018). Behind the Scenes of Clean Energy: The Environmental Footprint of Rare Earth Products. ACS Sustainable Chemistry & Engineering, 6(3), 3311-3320. doi:10.1021/acssuschemeng.7b03484 and the critical materials life cycle assessment tool (CMLCAT) of Arshi et al. (2018), provided by F. Zhao from Purdue University.Specific modifications were made in order to make the dataset more transparent.;Background: Metals are produced as part of a complex, highly interconnected and interdependent system, with many desirable but scarce/critical metals recovered as by-products during the production of one or more ‘host’ metal(s). Currently, mining and processing of rare earth elements is predominantly carried out in China, where they are extracted mainly via open pit mining of bastnäsite and/or monazite deposits or the leaching of ion-adsorption clays.;Modelling approach: This dataset was created using the critical materials life cycle assessment tool (CMLCAT) of Arshi et al. (2018). The activity starts with the processing of rare earth carbonate concentrate. From cradle, i.e. including all upstream activities. The activity ends with the production of individual rare earth oxides. No allocation is applied.
rare earth oxides production, from rare earth oxide concentrate, 50% REO | ordinary transforming activity | Resource Extraction; Metals | 0729:Mining of other non-ferrous metal ores | B - Mining and quarrying | magnesium sulfate | 14290: Other non-ferrous metal ores and concentrates (other than uranium or thorium ores and concentrates) | magnesium sulfate' is an inorganic substance with a CAS no. : 007487-88-9. It is called 'magnesium sulfate' under IUPAC naming and its molecular formula is: MgSO4. It is solid under normal conditions of temperature and pressure and appears as a crystalline solid. It is modelled as a pure substance. Modelling this substance in a solution requires the user to add the solvent of their choice in their models. On a consumer level, is used in the following products: fertilisers, cosmetics and personal care products, adhesives and sealants, inks and toners and pharmaceuticals. On industrial sites, the substance is used for the manufacture of products in the following sectors: pulp, paper and paper products, chemicals, textile, leather or fur and plastic products. | 7487-88-9 | allocatable product | ecoQuery: https://ecoquery.ecoinvent.org/3.12/cutoff/dataset/23456/documentation This dataset refers to the extraction and refining processes applied on the produced REO concentrate, 50% beneficiated (as a byproduct of the mining and beneficiation activities in Bayan obo mines) in order to produce high purity individual lanthanum oxide, cerium oxide, neodymium oxide and a mixed samarium-europium gadolinium concentrate. The extraction and refining activities take place in a processing facility in the Baotou region of Inner Mongolia and include acid roasting, water leaching and chloride conversion, solvent extraction and calcination.;Background: Metals are produced as part of a complex, highly interconnected and interdependent system, with many desirable but scarce/critical metals recovered as by-products during the production of one or more ‘host’ metal(s). Iron is one of the world’s major mineral commodities and is mined from heterogeneous mineral deposits in countries worldwide. In various deposits in China, iron co-occurs with minerals containing rare earth elements, particularly bastnäsite and/or monazite. Through the separation and processing of these minerals, rare earth oxides are produced.;Modelling approach: This dataset was created using the critical materials life cycle assessment tool (CMLCAT) of Arshi et al. (2018). The activity starts with the processing of the 50% concentrated rare earth oxides from beneficiation. From cradle, i.e. including all upstream activities. The activities end with the production of individual rare earth oxides. No allocation is applied.
rare earth oxides production, from rare earth oxide concentrate, 50% REO | ordinary transforming activity | Resource Extraction; Metals | 0729:Mining of other non-ferrous metal ores | B - Mining and quarrying | cerium oxide | 3429: Compounds of rare earth metals, of yttrium or of scandium | 'cerium oxide' is a metal. It has a 81.41% cerium content, which is a Light Rare Earth Element (LREE). It is a direct product of extraction and refining. It can be used in the following applications and/or processes: liquid crystal display, autocatalysts, chemical catalyst, glass polishing, metal alloys. | 001306-38-3 | allocatable product | ecoQuery: https://ecoquery.ecoinvent.org/3.12/cutoff/dataset/22752/documentation This dataset refers to the extraction and refining processes applied on the produced REO concentrate, 50% beneficiated (as a byproduct of the mining and beneficiation activities in Bayan obo mines) in order to produce high purity individual lanthanum oxide, cerium oxide, neodymium oxide and a mixed samarium-europium gadolinium concentrate. The extraction and refining activities take place in a processing facility in the Baotou region of Inner Mongolia and include acid roasting, water leaching and chloride conversion, solvent extraction and calcination.;Background: Metals are produced as part of a complex, highly interconnected and interdependent system, with many desirable but scarce/critical metals recovered as by-products during the production of one or more ‘host’ metal(s). Iron is one of the world’s major mineral commodities and is mined from heterogeneous mineral deposits in countries worldwide. In various deposits in China, iron co-occurs with minerals containing rare earth elements, particularly bastnäsite and/or monazite. Through the separation and processing of these minerals, rare earth oxides are produced.;Modelling approach: This dataset was created using the critical materials life cycle assessment tool (CMLCAT) of Arshi et al. (2018). The activity starts with the processing of the 50% concentrated rare earth oxides from beneficiation. From cradle, i.e. including all upstream activities. The activities end with the production of individual rare earth oxides. No allocation is applied.
rare earth oxides production, from rare earth oxide concentrate, 50% REO | ordinary transforming activity | Resource Extraction; Metals | 0729:Mining of other non-ferrous metal ores | B - Mining and quarrying | lanthanum oxide | 3429: Compounds of rare earth metals, of yttrium or of scandium | 'lanthanum oxide' is a metal. It has a 85.27% lanthanum content, which is a Heavy Rare Earth Element (HREE). It is a direct product of extraction and refining. It can be used in the following applications and/or processes: batteries, catalysts for petroleum refining. | 001312-81-8 | allocatable product | ecoQuery: https://ecoquery.ecoinvent.org/3.12/cutoff/dataset/23500/documentation This dataset refers to the extraction and refining processes applied on the produced REO concentrate, 50% beneficiated (as a byproduct of the mining and beneficiation activities in Bayan obo mines) in order to produce high purity individual lanthanum oxide, cerium oxide, neodymium oxide and a mixed samarium-europium gadolinium concentrate. The extraction and refining activities take place in a processing facility in the Baotou region of Inner Mongolia and include acid roasting, water leaching and chloride conversion, solvent extraction and calcination.;Background: Metals are produced as part of a complex, highly interconnected and interdependent system, with many desirable but scarce/critical metals recovered as by-products during the production of one or more ‘host’ metal(s). Iron is one of the world’s major mineral commodities and is mined from heterogeneous mineral deposits in countries worldwide. In various deposits in China, iron co-occurs with minerals containing rare earth elements, particularly bastnäsite and/or monazite. Through the separation and processing of these minerals, rare earth oxides are produced.;Modelling approach: This dataset was created using the critical materials life cycle assessment tool (CMLCAT) of Arshi et al. (2018). The activity starts with the processing of the 50% concentrated rare earth oxides from beneficiation. From cradle, i.e. including all upstream activities. The activities end with the production of individual rare earth oxides. No allocation is applied.
rare earth oxides production, from rare earth oxide concentrate, 50% REO | ordinary transforming activity | Resource Extraction; Metals | 0729:Mining of other non-ferrous metal ores | B - Mining and quarrying | neodymium oxide | 3429: Compounds of rare earth metals, of yttrium or of scandium | 'neodymium oxide' is a metal. It has a 85.74% neodymium content, which is a Light Rare Earth Element (LREE). It is a direct product of extraction and refining. It can be used in the following applications and/or processes: high power magnets. | 001313-97-9 | allocatable product | ecoQuery: https://ecoquery.ecoinvent.org/3.12/cutoff/dataset/22625/documentation This dataset refers to the extraction and refining processes applied on the produced REO concentrate, 50% beneficiated (as a byproduct of the mining and beneficiation activities in Bayan obo mines) in order to produce high purity individual lanthanum oxide, cerium oxide, neodymium oxide and a mixed samarium-europium gadolinium concentrate. The extraction and refining activities take place in a processing facility in the Baotou region of Inner Mongolia and include acid roasting, water leaching and chloride conversion, solvent extraction and calcination.;Background: Metals are produced as part of a complex, highly interconnected and interdependent system, with many desirable but scarce/critical metals recovered as by-products during the production of one or more ‘host’ metal(s). Iron is one of the world’s major mineral commodities and is mined from heterogeneous mineral deposits in countries worldwide. In various deposits in China, iron co-occurs with minerals containing rare earth elements, particularly bastnäsite and/or monazite. Through the separation and processing of these minerals, rare earth oxides are produced.;Modelling approach: This dataset was created using the critical materials life cycle assessment tool (CMLCAT) of Arshi et al. (2018). The activity starts with the processing of the 50% concentrated rare earth oxides from beneficiation. From cradle, i.e. including all upstream activities. The activities end with the production of individual rare earth oxides. No allocation is applied.
rare earth oxides production, from rare earth oxide concentrate, 50% REO | ordinary transforming activity | Resource Extraction; Metals | 0729:Mining of other non-ferrous metal ores | B - Mining and quarrying | samarium-europium-gadolinium oxide | 34290: Compounds of rare earth metals, of yttrium or of scandium | 'samarium-europium-gadolinium oxide' is a product that belongs to the metal sector. All three of them are Light Rare Earth Elements (LREE). It is a direct product of extraction and refining. It can be used in the following applications and/or processes: electronic components production. |  | allocatable product | ecoQuery: https://ecoquery.ecoinvent.org/3.12/cutoff/dataset/23446/documentation This dataset refers to the extraction and refining processes applied on the produced REO concentrate, 50% beneficiated (as a byproduct of the mining and beneficiation activities in Bayan obo mines) in order to produce high purity individual lanthanum oxide, cerium oxide, neodymium oxide and a mixed samarium-europium gadolinium concentrate. The extraction and refining activities take place in a processing facility in the Baotou region of Inner Mongolia and include acid roasting, water leaching and chloride conversion, solvent extraction and calcination.;Background: Metals are produced as part of a complex, highly interconnected and interdependent system, with many desirable but scarce/critical metals recovered as by-products during the production of one or more ‘host’ metal(s). Iron is one of the world’s major mineral commodities and is mined from heterogeneous mineral deposits in countries worldwide. In various deposits in China, iron co-occurs with minerals containing rare earth elements, particularly bastnäsite and/or monazite. Through the separation and processing of these minerals, rare earth oxides are produced.;Modelling approach: This dataset was created using the critical materials life cycle assessment tool (CMLCAT) of Arshi et al. (2018). The activity starts with the processing of the 50% concentrated rare earth oxides from beneficiation. From cradle, i.e. including all upstream activities. The activities end with the production of individual rare earth oxides. No allocation is applied.
rare earth oxides production, from rare earth oxide concentrate, 50% REO | ordinary transforming activity | Resource Extraction; Metals | 0729:Mining of other non-ferrous metal ores | B - Mining and quarrying | hydrogen fluoride | 34231: Chemical elements n.e.c.; inorganic acids except phosphoric, nitric and sulphonitric; inorganic oxygen compoun[…] | 'hydrogen fluoride' is an inorganic substance with a CAS no. : 007664-39-3. It is called 'fluorane' under IUPAC naming and its molecular formula is: FH. It is gas under normal conditions of temperature and pressure with a strong, irritating odor. It is modelled as a pure substance. Modelling this substance in a solution requires the user to add the solvent of their choice in their models. There is no publicly available information about the consumption of this substance on a consumer level. On industrial sites, the substance is used for the manufacture of products in the following sectors: chemicals. | 007664-39-3 | allocatable product | ecoQuery: https://ecoquery.ecoinvent.org/3.12/cutoff/dataset/23543/documentation This dataset refers to the extraction and refining processes applied on the produced REO concentrate, 50% beneficiated (as a byproduct of the mining and beneficiation activities in Bayan obo mines) in order to produce high purity individual lanthanum oxide, cerium oxide, neodymium oxide and a mixed samarium-europium gadolinium concentrate. The extraction and refining activities take place in a processing facility in the Baotou region of Inner Mongolia and include acid roasting, water leaching and chloride conversion, solvent extraction and calcination.;Background: Metals are produced as part of a complex, highly interconnected and interdependent system, with many desirable but scarce/critical metals recovered as by-products during the production of one or more ‘host’ metal(s). Iron is one of the world’s major mineral commodities and is mined from heterogeneous mineral deposits in countries worldwide. In various deposits in China, iron co-occurs with minerals containing rare earth elements, particularly bastnäsite and/or monazite. Through the separation and processing of these minerals, rare earth oxides are produced.;Modelling approach: This dataset was created using the critical materials life cycle assessment tool (CMLCAT) of Arshi et al. (2018). The activity starts with the processing of the 50% concentrated rare earth oxides from beneficiation. From cradle, i.e. including all upstream activities. The activities end with the production of individual rare earth oxides. No allocation is applied.
rare earth oxides production, from rare earth oxide concentrate, 50% REO | ordinary transforming activity | Resource Extraction; Metals | 0729:Mining of other non-ferrous metal ores | B - Mining and quarrying | praseodymium oxide | 3429: Compounds of rare earth metals, of yttrium or of scandium | 'praseodymium oxide' is a metal. It is a Light Rare Earth Element (LREE). It is a by-product of extraction and refining. It can be used in the following applications and/or processes: high power magnets, yellow ceramic pigment, Autocat. | 012036-32-7 | allocatable product | ecoQuery: https://ecoquery.ecoinvent.org/3.12/cutoff/dataset/22371/documentation This dataset refers to the extraction and refining processes applied on the produced REO concentrate, 50% beneficiated (as a byproduct of the mining and beneficiation activities in Bayan obo mines) in order to produce high purity individual lanthanum oxide, cerium oxide, neodymium oxide and a mixed samarium-europium gadolinium concentrate. The extraction and refining activities take place in a processing facility in the Baotou region of Inner Mongolia and include acid roasting, water leaching and chloride conversion, solvent extraction and calcination.;Background: Metals are produced as part of a complex, highly interconnected and interdependent system, with many desirable but scarce/critical metals recovered as by-products during the production of one or more ‘host’ metal(s). Iron is one of the world’s major mineral commodities and is mined from heterogeneous mineral deposits in countries worldwide. In various deposits in China, iron co-occurs with minerals containing rare earth elements, particularly bastnäsite and/or monazite. Through the separation and processing of these minerals, rare earth oxides are produced.;Modelling approach: This dataset was created using the critical materials life cycle assessment tool (CMLCAT) of Arshi et al. (2018). The activity starts with the processing of the 50% concentrated rare earth oxides from beneficiation. From cradle, i.e. including all upstream activities. The activities end with the production of individual rare earth oxides. No allocation is applied.
rare earth oxides production, from rare earth oxide concentrate, 70% REO | ordinary transforming activity | Resource Extraction; Metals | 0729:Mining of other non-ferrous metal ores | B - Mining and quarrying | europium oxide | 34290: Compounds of rare earth metals, of yttrium or of scandium | Europium is a lanthanide, a rare earth element, that is most commonly found in the oxide minerals monzanite and bastnaesite. The Bayan Obo iron ore deposit is the most largest known deposit of europium and China is the largest supplier of europium oxide (Eu2O3) globally, representing approximately 93% of world production. Commercial applications of europium oxide are relatively few. Its most common use is as a red phosphor in televisions and fluorescent lamps. | 001308-96-9 | allocatable product | ecoQuery: https://ecoquery.ecoinvent.org/3.12/cutoff/dataset/23154/documentation For the separation and refining of rare earth oxides in the Sichuan region of China. This dataset is based on the following publication: Arshi, P. S., Vahidi, E., & Zhao, F. (2018). Behind the Scenes of Clean Energy: The Environmental Footprint of Rare Earth Products. ACS Sustainable Chemistry & Engineering, 6(3), 3311-3320. doi:10.1021/acssuschemeng.7b03484 and the critical materials life cycle assessment tool (CMLCAT) of Arshi et al. (2018), provided by F. Zhao from Purdue University. Specific modifications were made in order to make the dataset more transparent.;Background: Metals are produced as part of a complex, highly interconnected and interdependent system, with many desirable but scarce/critical metals recovered as by-products during the production of one or more ‘host’ metal(s). Currently, mining and processing of rare earth elements is predominantly carried out in China, where they are extracted mainly via open pit mining of bastnäsite and/or monazite deposits or the leaching of ion-adsorption clays.;Modelling approach: This dataset was created using the critical materials life cycle assessment tool (CMLCAT) of Arshi et al. (2018). The activity starts with the processing of the rare earth oxide concentrate, 70% beneficiated. From cradle, i.e. including all upstream activities. The activity ends with the production high-purity rare earth metals. No allocation is applied.
rare earth oxides production, from rare earth oxide concentrate, 70% REO | ordinary transforming activity | Resource Extraction; Metals | 0729:Mining of other non-ferrous metal ores | B - Mining and quarrying | iron ore concentrate | 14100: Iron ores and concentrates, other than roasted iron pyrites | 'iron ore concentrate' is a metal. It has a 66.15% iron content, which is a transition metal. It is the direct product from mining and beneficiation and a by-product of rare earth element mine operation and beneficiation. It is in a form of powder. It can be used in the following applications and/or processes: further processing at sinter and pellet plants for iron and steel production. |  | allocatable product | ecoQuery: https://ecoquery.ecoinvent.org/3.12/cutoff/dataset/22395/documentation For the separation and refining of rare earth oxides in the Sichuan region of China. This dataset is based on the following publication: Arshi, P. S., Vahidi, E., & Zhao, F. (2018). Behind the Scenes of Clean Energy: The Environmental Footprint of Rare Earth Products. ACS Sustainable Chemistry & Engineering, 6(3), 3311-3320. doi:10.1021/acssuschemeng.7b03484 and the critical materials life cycle assessment tool (CMLCAT) of Arshi et al. (2018), provided by F. Zhao from Purdue University. Specific modifications were made in order to make the dataset more transparent.;Background: Metals are produced as part of a complex, highly interconnected and interdependent system, with many desirable but scarce/critical metals recovered as by-products during the production of one or more ‘host’ metal(s). Currently, mining and processing of rare earth elements is predominantly carried out in China, where they are extracted mainly via open pit mining of bastnäsite and/or monazite deposits or the leaching of ion-adsorption clays.;Modelling approach: This dataset was created using the critical materials life cycle assessment tool (CMLCAT) of Arshi et al. (2018). The activity starts with the processing of the rare earth oxide concentrate, 70% beneficiated. From cradle, i.e. including all upstream activities. The activity ends with the production high-purity rare earth metals. No allocation is applied.
rare earth oxides production, from rare earth oxide concentrate, 70% REO | ordinary transforming activity | Resource Extraction; Metals | 0729:Mining of other non-ferrous metal ores | B - Mining and quarrying | samarium oxide | 34290: Compounds of rare earth metals, of yttrium or of scandium | Samarium is a lanthanide, a rare earth element, that is mostly obtained from the oxide mineral deposits of monzanite and bastnaesite located in China, as well as the ion adsorption clays of southern China. Overall, China represents approximately 93% of world samarium production. Samarium oxide (Sm2O3) has a number of commercial applications, including in inks and toners, samarium-cobalt magnets | 012060-58-1 | allocatable product | ecoQuery: https://ecoquery.ecoinvent.org/3.12/cutoff/dataset/23308/documentation For the separation and refining of rare earth oxides in the Sichuan region of China. This dataset is based on the following publication: Arshi, P. S., Vahidi, E., & Zhao, F. (2018). Behind the Scenes of Clean Energy: The Environmental Footprint of Rare Earth Products. ACS Sustainable Chemistry & Engineering, 6(3), 3311-3320. doi:10.1021/acssuschemeng.7b03484 and the critical materials life cycle assessment tool (CMLCAT) of Arshi et al. (2018), provided by F. Zhao from Purdue University. Specific modifications were made in order to make the dataset more transparent.;Background: Metals are produced as part of a complex, highly interconnected and interdependent system, with many desirable but scarce/critical metals recovered as by-products during the production of one or more ‘host’ metal(s). Currently, mining and processing of rare earth elements is predominantly carried out in China, where they are extracted mainly via open pit mining of bastnäsite and/or monazite deposits or the leaching of ion-adsorption clays.;Modelling approach: This dataset was created using the critical materials life cycle assessment tool (CMLCAT) of Arshi et al. (2018). The activity starts with the processing of the rare earth oxide concentrate, 70% beneficiated. From cradle, i.e. including all upstream activities. The activity ends with the production high-purity rare earth metals. No allocation is applied.
rare earth oxides production, from rare earth oxide concentrate, 70% REO | ordinary transforming activity | Resource Extraction; Metals | 0729:Mining of other non-ferrous metal ores | B - Mining and quarrying | lanthanum-cerium oxide | 34290: Compounds of rare earth metals, of yttrium or of scandium | A complex compound of predominately lanthanum and cerium oxides produced through the refining of rare earth minerals. The compound is used in a number of applications, such as in annoys (mischmetal), as a thermal barrier-coating material, and as a semiconductor. |  | allocatable product | ecoQuery: https://ecoquery.ecoinvent.org/3.12/cutoff/dataset/22378/documentation For the separation and refining of rare earth oxides in the Sichuan region of China. This dataset is based on the following publication: Arshi, P. S., Vahidi, E., & Zhao, F. (2018). Behind the Scenes of Clean Energy: The Environmental Footprint of Rare Earth Products. ACS Sustainable Chemistry & Engineering, 6(3), 3311-3320. doi:10.1021/acssuschemeng.7b03484 and the critical materials life cycle assessment tool (CMLCAT) of Arshi et al. (2018), provided by F. Zhao from Purdue University. Specific modifications were made in order to make the dataset more transparent.;Background: Metals are produced as part of a complex, highly interconnected and interdependent system, with many desirable but scarce/critical metals recovered as by-products during the production of one or more ‘host’ metal(s). Currently, mining and processing of rare earth elements is predominantly carried out in China, where they are extracted mainly via open pit mining of bastnäsite and/or monazite deposits or the leaching of ion-adsorption clays.;Modelling approach: This dataset was created using the critical materials life cycle assessment tool (CMLCAT) of Arshi et al. (2018). The activity starts with the processing of the rare earth oxide concentrate, 70% beneficiated. From cradle, i.e. including all upstream activities. The activity ends with the production high-purity rare earth metals. No allocation is applied.
rare earth oxides production, from rare earth oxide concentrate, 70% REO | ordinary transforming activity | Resource Extraction; Metals | 0729:Mining of other non-ferrous metal ores | B - Mining and quarrying | coal tar | 34530: Roasted iron pyrites | coal tar' is an organic substance with a CAS no. : 008007-45-2. It consists of approximately 10 000 chemicals, including polycyclic aromatic hydrocarbons, methylated and polymethylated derivatives, mono- and polyhydroxylated derivatives and heterocyclic compounds. It is liquid under normal conditions of temperature and pressure as a dark, viscous liquid. It is modelled as a mix of hydrocarbons. Modelling this substance in a solution requires the user to add the solvent of their choice in their models. There is no publicly available information about the consumption of this substance on a consumer level. On industrial sites, the substance is used for the manufacture of products in the following sectors: pharmaceuticals and construction. | 008007-45-2 | allocatable product | ecoQuery: https://ecoquery.ecoinvent.org/3.12/cutoff/dataset/22447/documentation For the separation and refining of rare earth oxides in the Sichuan region of China. This dataset is based on the following publication: Arshi, P. S., Vahidi, E., & Zhao, F. (2018). Behind the Scenes of Clean Energy: The Environmental Footprint of Rare Earth Products. ACS Sustainable Chemistry & Engineering, 6(3), 3311-3320. doi:10.1021/acssuschemeng.7b03484 and the critical materials life cycle assessment tool (CMLCAT) of Arshi et al. (2018), provided by F. Zhao from Purdue University. Specific modifications were made in order to make the dataset more transparent.;Background: Metals are produced as part of a complex, highly interconnected and interdependent system, with many desirable but scarce/critical metals recovered as by-products during the production of one or more ‘host’ metal(s). Currently, mining and processing of rare earth elements is predominantly carried out in China, where they are extracted mainly via open pit mining of bastnäsite and/or monazite deposits or the leaching of ion-adsorption clays.;Modelling approach: This dataset was created using the critical materials life cycle assessment tool (CMLCAT) of Arshi et al. (2018). The activity starts with the processing of the rare earth oxide concentrate, 70% beneficiated. From cradle, i.e. including all upstream activities. The activity ends with the production high-purity rare earth metals. No allocation is applied.
rare earth oxides production, from rare earth oxide concentrate, 70% REO | ordinary transforming activity | Resource Extraction; Metals | 0729:Mining of other non-ferrous metal ores | B - Mining and quarrying | calcium carbonate, precipitated | 34240: Phosphates of triammonium; salts and peroxysalts of inorganic acids and metals n.e.c. | 'calcium carbonate, precipitated' is an inorganic substance with a CAS no. : 000471-34-1. It is called 'calcium;carbonate' under IUPAC naming and its molecular formula is: CCaO3. It is solid under normal conditions of temperature and pressure as colorless to white crystalls or powder with no odor. It is nearly insoluble in water and alcohols. It is modelled as a pure substance. Modelling this substance in a solution requires the user to add the solvent of their choice in their models. On a consumer level, is used in the following products: stone, plaster, cement, glass or ceramic (e.g. dishes, pots/pans, food storage containers, construction and isolation material), fabrics, textiles and apparel (e.g. clothing, mattress, curtains or carpets, textile toys), leather (e.g. gloves, shoes, purses, furniture), metal (e.g. cutlery, pots, toys, jewellery), paper (e.g. tissues, feminine hygiene products, nappies, books, magazines, wallpaper), rubber (e.g. tyres, shoes, toys), wood (e.g. floors, furniture, toys) and plastic (e.g. food packaging and storage, toys, mobile phones). There is no publicly available information about the consumption of this substance on industrial sites. | 000471-34-1 | allocatable product | ecoQuery: https://ecoquery.ecoinvent.org/3.12/cutoff/dataset/23349/documentation For the separation and refining of rare earth oxides in the Sichuan region of China. This dataset is based on the following publication: Arshi, P. S., Vahidi, E., & Zhao, F. (2018). Behind the Scenes of Clean Energy: The Environmental Footprint of Rare Earth Products. ACS Sustainable Chemistry & Engineering, 6(3), 3311-3320. doi:10.1021/acssuschemeng.7b03484 and the critical materials life cycle assessment tool (CMLCAT) of Arshi et al. (2018), provided by F. Zhao from Purdue University. Specific modifications were made in order to make the dataset more transparent.;Background: Metals are produced as part of a complex, highly interconnected and interdependent system, with many desirable but scarce/critical metals recovered as by-products during the production of one or more ‘host’ metal(s). Currently, mining and processing of rare earth elements is predominantly carried out in China, where they are extracted mainly via open pit mining of bastnäsite and/or monazite deposits or the leaching of ion-adsorption clays.;Modelling approach: This dataset was created using the critical materials life cycle assessment tool (CMLCAT) of Arshi et al. (2018). The activity starts with the processing of the rare earth oxide concentrate, 70% beneficiated. From cradle, i.e. including all upstream activities. The activity ends with the production high-purity rare earth metals. No allocation is applied.
rare earth oxides production, from rare earth oxide concentrate, 70% REO | ordinary transforming activity | Resource Extraction; Metals | 0729:Mining of other non-ferrous metal ores | B - Mining and quarrying | calcium chloride | 34240: Phosphates of triammonium; salts and peroxysalts of inorganic acids and metals n.e.c. | 'calcium chloride' is an inorganic substance with a CAS no. : 010043-52-4. It is called 'calcium dichloride' under IUPAC naming and its molecular formula is: CaCl2. It is solid under normal conditions of temperature and pressure, is odourless and may have a flakey/powder form. It is modelled as a pure substance. Modelling this substance in a solution requires the user to add the solvent of their choice in their models. On a consumer level, is used in the following products: washing & cleaning products, anti-freeze products, fertilisers, plant protection products, adsorbents, water treatment chemicals and heat transfer fluids. On industrial sites, the substance is used for the manufacture of products in the following sectors: pH regulators and water treatment products, washing & cleaning products, adsorbents, laboratory chemicals and anti-freeze products. This substance is used for the synthesis of other substances (use as intermediate). | 010043-52-4 | allocatable product | ecoQuery: https://ecoquery.ecoinvent.org/3.12/cutoff/dataset/23928/documentation For the separation and refining of rare earth oxides in the Sichuan region of China. This dataset is based on the following publication: Arshi, P. S., Vahidi, E., & Zhao, F. (2018). Behind the Scenes of Clean Energy: The Environmental Footprint of Rare Earth Products. ACS Sustainable Chemistry & Engineering, 6(3), 3311-3320. doi:10.1021/acssuschemeng.7b03484 and the critical materials life cycle assessment tool (CMLCAT) of Arshi et al. (2018), provided by F. Zhao from Purdue University. Specific modifications were made in order to make the dataset more transparent.;Background: Metals are produced as part of a complex, highly interconnected and interdependent system, with many desirable but scarce/critical metals recovered as by-products during the production of one or more ‘host’ metal(s). Currently, mining and processing of rare earth elements is predominantly carried out in China, where they are extracted mainly via open pit mining of bastnäsite and/or monazite deposits or the leaching of ion-adsorption clays.;Modelling approach: This dataset was created using the critical materials life cycle assessment tool (CMLCAT) of Arshi et al. (2018). The activity starts with the processing of the rare earth oxide concentrate, 70% beneficiated. From cradle, i.e. including all upstream activities. The activity ends with the production high-purity rare earth metals. No allocation is applied.
rare earth oxides production, from rare earth oxide concentrate, 70% REO | ordinary transforming activity | Resource Extraction; Metals | 0729:Mining of other non-ferrous metal ores | B - Mining and quarrying | sulfur | 34520: Sulphur, except sublimed sulphur, precipitated sulphur and colloidal sulphur | sulfur' is an inorganic substance with a CAS no. : 007704-34-9. It is called 'sulfur' under IUPAC naming and its molecular formula is: S. It is solid under normal conditions of temperature and pressure and appears in powder form with no distinct odour. It is modelled as a pure substance. Modelling this substance in a solution requires the user to add the solvent of their choice in their models. On a consumer level, is used in the following products: explosives, fertilisers and plant protection products. On industrial sites, the substance is used for the manufacture of products in the following sectors: formulation of mixtures and/or re-packaging. This substance is used for the manufacture of: chemicals and rubber products. | 007704-34-9 | allocatable product | ecoQuery: https://ecoquery.ecoinvent.org/3.12/cutoff/dataset/23710/documentation For the separation and refining of rare earth oxides in the Sichuan region of China. This dataset is based on the following publication: Arshi, P. S., Vahidi, E., & Zhao, F. (2018). Behind the Scenes of Clean Energy: The Environmental Footprint of Rare Earth Products. ACS Sustainable Chemistry & Engineering, 6(3), 3311-3320. doi:10.1021/acssuschemeng.7b03484 and the critical materials life cycle assessment tool (CMLCAT) of Arshi et al. (2018), provided by F. Zhao from Purdue University. Specific modifications were made in order to make the dataset more transparent.;Background: Metals are produced as part of a complex, highly interconnected and interdependent system, with many desirable but scarce/critical metals recovered as by-products during the production of one or more ‘host’ metal(s). Currently, mining and processing of rare earth elements is predominantly carried out in China, where they are extracted mainly via open pit mining of bastnäsite and/or monazite deposits or the leaching of ion-adsorption clays.;Modelling approach: This dataset was created using the critical materials life cycle assessment tool (CMLCAT) of Arshi et al. (2018). The activity starts with the processing of the rare earth oxide concentrate, 70% beneficiated. From cradle, i.e. including all upstream activities. The activity ends with the production high-purity rare earth metals. No allocation is applied.
rare earth oxides production, from rare earth oxide concentrate, 70% REO | ordinary transforming activity | Resource Extraction; Metals | 0729:Mining of other non-ferrous metal ores | B - Mining and quarrying | praseodymium-neodymium oxide | 34290: Compounds of rare earth metals, of yttrium or of scandium | A complex compound of predominately praseodymium and neodymium oxides produced through the refining of rare earth minerals. The compound is used in a number of applications, such as as an annoy in metallurgy and as an additive in glasses. | 084583-64-2 | allocatable product | ecoQuery: https://ecoquery.ecoinvent.org/3.12/cutoff/dataset/22817/documentation For the separation and refining of rare earth oxides in the Sichuan region of China. This dataset is based on the following publication: Arshi, P. S., Vahidi, E., & Zhao, F. (2018). Behind the Scenes of Clean Energy: The Environmental Footprint of Rare Earth Products. ACS Sustainable Chemistry & Engineering, 6(3), 3311-3320. doi:10.1021/acssuschemeng.7b03484 and the critical materials life cycle assessment tool (CMLCAT) of Arshi et al. (2018), provided by F. Zhao from Purdue University. Specific modifications were made in order to make the dataset more transparent.;Background: Metals are produced as part of a complex, highly interconnected and interdependent system, with many desirable but scarce/critical metals recovered as by-products during the production of one or more ‘host’ metal(s). Currently, mining and processing of rare earth elements is predominantly carried out in China, where they are extracted mainly via open pit mining of bastnäsite and/or monazite deposits or the leaching of ion-adsorption clays.;Modelling approach: This dataset was created using the critical materials life cycle assessment tool (CMLCAT) of Arshi et al. (2018). The activity starts with the processing of the rare earth oxide concentrate, 70% beneficiated. From cradle, i.e. including all upstream activities. The activity ends with the production high-purity rare earth metals. No allocation is applied.
rare earth oxides production, from rare earth oxide concentrate, 70% REO | ordinary transforming activity | Resource Extraction; Metals | 0729:Mining of other non-ferrous metal ores | B - Mining and quarrying | sodium chloride, powder | 16200: Salt and pure sodium chloride; sea water | 'sodium chloride, powder' is an inorganic substance with a CAS no. : 007647-14-5. It is called 'sodium chloride' under IUPAC naming and its molecular formula is: NaCl. It is solid under normal conditions of temperature and pressure and appears as a white crystalline solid. It is modelled as a pure substance. Modelling this substance in a solution requires the user to add the solvent of their choice in their models. On a consumer level, is used in the following products: cosmetics and personal care products, fertilisers, anti-freeze products, perfumes and fragrances and water treatment chemicals. On industrial sites, the substance is used for the manufacture of products in the following sectors: formulation of mixtures and/or re-packaging, textile, leather or fur, pulp, paper and paper products, chemicals, mineral products (e.g. plasters, cement) and electrical, electronic and optical equipment. | 7647-14-5 | allocatable product | ecoQuery: https://ecoquery.ecoinvent.org/3.12/cutoff/dataset/23336/documentation For the separation and refining of rare earth oxides in the Sichuan region of China. This dataset is based on the following publication: Arshi, P. S., Vahidi, E., & Zhao, F. (2018). Behind the Scenes of Clean Energy: The Environmental Footprint of Rare Earth Products. ACS Sustainable Chemistry & Engineering, 6(3), 3311-3320. doi:10.1021/acssuschemeng.7b03484 and the critical materials life cycle assessment tool (CMLCAT) of Arshi et al. (2018), provided by F. Zhao from Purdue University. Specific modifications were made in order to make the dataset more transparent.;Background: Metals are produced as part of a complex, highly interconnected and interdependent system, with many desirable but scarce/critical metals recovered as by-products during the production of one or more ‘host’ metal(s). Currently, mining and processing of rare earth elements is predominantly carried out in China, where they are extracted mainly via open pit mining of bastnäsite and/or monazite deposits or the leaching of ion-adsorption clays.;Modelling approach: This dataset was created using the critical materials life cycle assessment tool (CMLCAT) of Arshi et al. (2018). The activity starts with the processing of the rare earth oxide concentrate, 70% beneficiated. From cradle, i.e. including all upstream activities. The activity ends with the production high-purity rare earth metals. No allocation is applied.
rare earth oxides production, from rare earth oxide concentrate, 70% REO | ordinary transforming activity | Resource Extraction; Metals | 0729:Mining of other non-ferrous metal ores | B - Mining and quarrying | cerium oxide | 3429: Compounds of rare earth metals, of yttrium or of scandium | 'cerium oxide' is a metal. It has a 81.41% cerium content, which is a Light Rare Earth Element (LREE). It is a direct product of extraction and refining. It can be used in the following applications and/or processes: liquid crystal display, autocatalysts, chemical catalyst, glass polishing, metal alloys. | 001306-38-3 | allocatable product | ecoQuery: https://ecoquery.ecoinvent.org/3.12/cutoff/dataset/23882/documentation For the separation and refining of rare earth oxides in the Sichuan region of China. This dataset is based on the following publication: Arshi, P. S., Vahidi, E., & Zhao, F. (2018). Behind the Scenes of Clean Energy: The Environmental Footprint of Rare Earth Products. ACS Sustainable Chemistry & Engineering, 6(3), 3311-3320. doi:10.1021/acssuschemeng.7b03484 and the critical materials life cycle assessment tool (CMLCAT) of Arshi et al. (2018), provided by F. Zhao from Purdue University. Specific modifications were made in order to make the dataset more transparent.;Background: Metals are produced as part of a complex, highly interconnected and interdependent system, with many desirable but scarce/critical metals recovered as by-products during the production of one or more ‘host’ metal(s). Currently, mining and processing of rare earth elements is predominantly carried out in China, where they are extracted mainly via open pit mining of bastnäsite and/or monazite deposits or the leaching of ion-adsorption clays.;Modelling approach: This dataset was created using the critical materials life cycle assessment tool (CMLCAT) of Arshi et al. (2018). The activity starts with the processing of the rare earth oxide concentrate, 70% beneficiated. From cradle, i.e. including all upstream activities. The activity ends with the production high-purity rare earth metals. No allocation is applied.
rare earth oxides production, from rare earth oxide concentrate, 70% REO | ordinary transforming activity | Resource Extraction; Metals | 0729:Mining of other non-ferrous metal ores | B - Mining and quarrying | gadolinium oxide | 34290: Compounds of rare earth metals, of yttrium or of scandium | Gadolinium is a lanthanide, a rare earth element, that is most commonly found in the oxide minerals monzanite and bastnaesite. The Bayan Obo iron ore deposit is the most largest known deposit of gadolinium and China is the largest supplier of gadolinium oxide (Gd2O3) globally, representing approximately 97% of world production. Gadolinium oxide has no commercial applications. | 012064-62-9 | allocatable product | ecoQuery: https://ecoquery.ecoinvent.org/3.12/cutoff/dataset/22419/documentation For the separation and refining of rare earth oxides in the Sichuan region of China. This dataset is based on the following publication: Arshi, P. S., Vahidi, E., & Zhao, F. (2018). Behind the Scenes of Clean Energy: The Environmental Footprint of Rare Earth Products. ACS Sustainable Chemistry & Engineering, 6(3), 3311-3320. doi:10.1021/acssuschemeng.7b03484 and the critical materials life cycle assessment tool (CMLCAT) of Arshi et al. (2018), provided by F. Zhao from Purdue University. Specific modifications were made in order to make the dataset more transparent.;Background: Metals are produced as part of a complex, highly interconnected and interdependent system, with many desirable but scarce/critical metals recovered as by-products during the production of one or more ‘host’ metal(s). Currently, mining and processing of rare earth elements is predominantly carried out in China, where they are extracted mainly via open pit mining of bastnäsite and/or monazite deposits or the leaching of ion-adsorption clays.;Modelling approach: This dataset was created using the critical materials life cycle assessment tool (CMLCAT) of Arshi et al. (2018). The activity starts with the processing of the rare earth oxide concentrate, 70% beneficiated. From cradle, i.e. including all upstream activities. The activity ends with the production high-purity rare earth metals. No allocation is applied.
rare earth oxides production, from rare earth oxide concentrate, 70% REO | ordinary transforming activity | Resource Extraction; Metals | 0729:Mining of other non-ferrous metal ores | B - Mining and quarrying | lanthanum oxide | 3429: Compounds of rare earth metals, of yttrium or of scandium | 'lanthanum oxide' is a metal. It has a 85.27% lanthanum content, which is a Heavy Rare Earth Element (HREE). It is a direct product of extraction and refining. It can be used in the following applications and/or processes: batteries, catalysts for petroleum refining. | 001312-81-8 | allocatable product | ecoQuery: https://ecoquery.ecoinvent.org/3.12/cutoff/dataset/23011/documentation For the separation and refining of rare earth oxides in the Sichuan region of China. This dataset is based on the following publication: Arshi, P. S., Vahidi, E., & Zhao, F. (2018). Behind the Scenes of Clean Energy: The Environmental Footprint of Rare Earth Products. ACS Sustainable Chemistry & Engineering, 6(3), 3311-3320. doi:10.1021/acssuschemeng.7b03484 and the critical materials life cycle assessment tool (CMLCAT) of Arshi et al. (2018), provided by F. Zhao from Purdue University. Specific modifications were made in order to make the dataset more transparent.;Background: Metals are produced as part of a complex, highly interconnected and interdependent system, with many desirable but scarce/critical metals recovered as by-products during the production of one or more ‘host’ metal(s). Currently, mining and processing of rare earth elements is predominantly carried out in China, where they are extracted mainly via open pit mining of bastnäsite and/or monazite deposits or the leaching of ion-adsorption clays.;Modelling approach: This dataset was created using the critical materials life cycle assessment tool (CMLCAT) of Arshi et al. (2018). The activity starts with the processing of the rare earth oxide concentrate, 70% beneficiated. From cradle, i.e. including all upstream activities. The activity ends with the production high-purity rare earth metals. No allocation is applied.
rare earth oxides production, from rare earth oxide concentrate, 70% REO | ordinary transforming activity | Resource Extraction; Metals | 0729:Mining of other non-ferrous metal ores | B - Mining and quarrying | yttrium oxide | 34290: Compounds of rare earth metals, of yttrium or of scandium | Yttrium is a transition metal that, due its strong similarities, is always found together with lanthranide elements in rare earth minerals. Yttrium is produced through all common rare earth oxide production routes, including carbonate-containing bastnaesite ores, monzonite ores and ion absportion clays. Almost all yttrium oxide (Y2O3) is produced in China. The substance has a number of different applications, including use in fillers, putties, plasters and modelling clay, as well as various medical applications. | 001314-36-9 | allocatable product | ecoQuery: https://ecoquery.ecoinvent.org/3.12/cutoff/dataset/23260/documentation For the separation and refining of rare earth oxides in the Sichuan region of China. This dataset is based on the following publication: Arshi, P. S., Vahidi, E., & Zhao, F. (2018). Behind the Scenes of Clean Energy: The Environmental Footprint of Rare Earth Products. ACS Sustainable Chemistry & Engineering, 6(3), 3311-3320. doi:10.1021/acssuschemeng.7b03484 and the critical materials life cycle assessment tool (CMLCAT) of Arshi et al. (2018), provided by F. Zhao from Purdue University. Specific modifications were made in order to make the dataset more transparent.;Background: Metals are produced as part of a complex, highly interconnected and interdependent system, with many desirable but scarce/critical metals recovered as by-products during the production of one or more ‘host’ metal(s). Currently, mining and processing of rare earth elements is predominantly carried out in China, where they are extracted mainly via open pit mining of bastnäsite and/or monazite deposits or the leaching of ion-adsorption clays.;Modelling approach: This dataset was created using the critical materials life cycle assessment tool (CMLCAT) of Arshi et al. (2018). The activity starts with the processing of the rare earth oxide concentrate, 70% beneficiated. From cradle, i.e. including all upstream activities. The activity ends with the production high-purity rare earth metals. No allocation is applied.
rare earth oxides production, from rare earth oxide concentrate, 70% REO | ordinary transforming activity | Resource Extraction; Metals | 0729:Mining of other non-ferrous metal ores | B - Mining and quarrying | terbium-dysprosium oxide | 34290: Compounds of rare earth metals, of yttrium or of scandium | A complex compound of predominately terbium and dysprosium oxides (Tb4O7-Dy2O3) produced through the refining of rare earth minerals. The compound has several applications, most importantly as an alloy material in Terfenol-D, a magnetostrictive material. |  | allocatable product | ecoQuery: https://ecoquery.ecoinvent.org/3.12/cutoff/dataset/22491/documentation For the separation and refining of rare earth oxides in the Sichuan region of China. This dataset is based on the following publication: Arshi, P. S., Vahidi, E., & Zhao, F. (2018). Behind the Scenes of Clean Energy: The Environmental Footprint of Rare Earth Products. ACS Sustainable Chemistry & Engineering, 6(3), 3311-3320. doi:10.1021/acssuschemeng.7b03484 and the critical materials life cycle assessment tool (CMLCAT) of Arshi et al. (2018), provided by F. Zhao from Purdue University. Specific modifications were made in order to make the dataset more transparent.;Background: Metals are produced as part of a complex, highly interconnected and interdependent system, with many desirable but scarce/critical metals recovered as by-products during the production of one or more ‘host’ metal(s). Currently, mining and processing of rare earth elements is predominantly carried out in China, where they are extracted mainly via open pit mining of bastnäsite and/or monazite deposits or the leaching of ion-adsorption clays.;Modelling approach: This dataset was created using the critical materials life cycle assessment tool (CMLCAT) of Arshi et al. (2018). The activity starts with the processing of the rare earth oxide concentrate, 70% beneficiated. From cradle, i.e. including all upstream activities. The activity ends with the production high-purity rare earth metals. No allocation is applied.
rare earth tailings, from bastnaesite and monazite ore, Recycled Content cut-off | ordinary transforming activity | Metals | not available | not available | rare earth tailings, from bastnaesite and monazite ore | 39990: Other wastes n.e.c. | The rare earth tailings are a byproduct from the mining and beneficiation activities in the Bayan Obo mine in China that produce mainly rare earth concentrate. |  | Recyclable | ecoQuery: https://ecoquery.ecoinvent.org/3.12/cutoff/dataset/26309/documentation From cradle, i.e. including all upstream activities.
receiver system construction, solar tower power plant, 20 MW | ordinary transforming activity | Infrastructure & Machinery; Electricity | 4220:Construction of utility projects | F - Construction | receiver system, solar tower power plant, 20 MW | 53262: Power plants | This is an immobile infrastructure, representing the construction of a receiver system, solar tower power plant, 20 MW. The infrastructure represents a concentrated solar tower plant for electricity production with a capacity of 20MW and a lidetime of 30 years The process includes building materials, their decommission and water consumption during the construction. |  | allocatable product | ecoQuery: https://ecoquery.ecoinvent.org/3.12/cutoff/dataset/18241/documentation The activity represents the construction of the receiver tower for a concentrated solar tower plant in Upington, South Africa. The sunlight transferred from the heliostats strikes the top of the tower. It is here that temperatures rises up close to 1000°C. The present modelling of the receiver system includes pumps, which promote the cold salt melt to the receiver. The receiver component itself consists largely of a nickel-chromium alloy in order to be able to withstand the high temperatures during operation.;This dataset is entirely based on the detailed life cycle inventory as presented in the dissertation report by ;Telsnig, Thomas. 2015. Standortabhängige Analyse und Bewertung solarthermischer Kraftwerke am Beispiel Südafrikas. Forschungsbericht. Band 123. ISSN 0938-1228. Institut für Energiewirtschaft und Rationelle Energieanwendung, Universität Stuttgart, Germany. The activity begins with the construction of the tower and its absorbers, pumps for using molten salts for heat transfer. Total land use for the CSP plant is accounted for in the dataset concentrated solar power plant construction, solar tower, 20 MW". From cradle, i.e. including all upstream activities. The activity concludes with the completion of operation of the receiver systems and is then sent disposal
recultivation, bauxite mine | ordinary transforming activity | Resource Extraction | 3900:Remediation activities and other waste management services | E - Water supply; sewerage, waste management and remediation activities | recultivation, bauxite mine | 9441: Site remediation and clean-up services | This is delivering the service of recultivation of a bauxite mine. The process represents the transformation from bauxite extraction site with bauxite content of about 50% (w/w) in crude ore to a land with no specif application, with a overburden soil coverage produced during the mining process. It includes land transformation and the machines needed but it excludes the refill material. |  | allocatable product | ecoQuery: https://ecoquery.ecoinvent.org/3.12/cutoff/dataset/1994/documentation Refers to the recultivation of a mine with bauxite content of about 50% (w/w) in crude ore;[This dataset was already contained in the ecoinvent database version 2. It was not individually updated during the transfer to ecoinvent version 3. Life Cycle Impact Assessment results may still have changed, as they are affected by changes in the supply chain, i.e. in other datasets. This dataset was generated following the ecoinvent quality guidelines for version 2. It may have been subject to central changes described in the ecoinvent version 3 change report (http://www.ecoinvent.org/database/ecoinvent-version-3/reports-of-changes/), and the results of the central updates were reviewed extensively. The changes added e.g. consistent water flows and other information throughout the database. The documentation of this dataset can be found in the ecoinvent reports of version 2, which are still available via the ecoinvent website. The change report linked above covers all central changes that were made during the conversion process.] The activity starts with the transformation of mineral extraction site. From cradle, i.e. including all upstream activities. Includes Land transformation and the machines needed. No refill material other than the overburdens from mining are included.
recultivation, bentonite mine | ordinary transforming activity | Resource Extraction | 3900:Remediation activities and other waste management services | E - Water supply; sewerage, waste management and remediation activities | recultivation, bentonite mine | 9441: Site remediation and clean-up services | This is delivering the service of recultivation of a bentonite mine. The process represents the transformation from bentonite extraction site to a land with no specif applicatio with a 33 m thickness soil coverage, 30 m overburden material and 3 m additional material. It includes the process of land transformation and the diesel consumption for refilling of overburden material. Any additional material and its transport to the mine are not included. |  | allocatable product | ecoQuery: https://ecoquery.ecoinvent.org/3.12/cutoff/dataset/9291/documentation May only be used as Input for the module "bentonite, at mine". It is assumed that the total of mined material is immediately refilled (from on side to the other...). Therefore half of the total amount of diesel is allocated to this recultivation module.;[This dataset was already contained in the ecoinvent database version 2. It was not individually updated during the transfer to ecoinvent version 3. Life Cycle Impact Assessment results may still have changed, as they are affected by changes in the supply chain, i.e. in other datasets. This dataset was generated following the ecoinvent quality guidelines for version 2. It may have been subject to central changes described in the ecoinvent version 3 change report (http://www.ecoinvent.org/database/ecoinvent-version-3/reports-of-changes/), and the results of the central updates were reviewed extensively. The changes added e.g. consistent water flows and other information throughout the database. The documentation of this dataset can be found in the ecoinvent reports of version 2, which are still available via the ecoinvent website. The change report linked above covers all central changes that were made during the conversion process.] From cradle, i.e. including all upstream activities. includes only transformation from mineral extraction site to unknown and the diesel consumption for refilling of overburden material (thickness of lyer 30m) and of additional material (thickness layer 3m). The additional material and its transport to the mine is not included.
recultivation, dolomite mine | ordinary transforming activity | Resource Extraction | 3900:Remediation activities and other waste management services | E - Water supply; sewerage, waste management and remediation activities | recultivation, dolomite mine | 9441: Site remediation and clean-up services | Recultivation of dolomite mine refers to the activities performed in a dolomite mine (when the mining process is over) that aim at the restoration of the land (and the natural environment) to the situation present prior to any mining activity. |  | allocatable product | ecoQuery: https://ecoquery.ecoinvent.org/3.12/cutoff/dataset/22641/documentation This dataset represents the recultivation of 1 m2 of topsoil after dolomite extraction. An assumed average thickness of about 0.3 m and a density of 1400 kg/m3 are assumed. The weight of topsoil per m2 is therefore about 420 kg. The ratio of topsoil to extracted limestone is 0.26% (density: 2'300 kg/m3, thickness: 70m, weight: 160'000 kg/m2). Recultivation process starting from the end of an excavation activity. From cradle, i.e. including all upstream activities. The activity ends with the area recultivated. The dataset includes only the transformation from a mineral extraction site to a forest and the diesel consumption.
recultivation, ilmenite mine | ordinary transforming activity | Resource Extraction | 3900:Remediation activities and other waste management services | E - Water supply; sewerage, waste management and remediation activities | recultivation, ilmenite mine | 9441: Site remediation and clean-up services | This is delivering the service of recultivation of a ilmenite mine. The process represents the recultivation of 1 m2 of topsoil after ilmenite extraction with coverage of an assumed average thickness of 0.3 m and a density of 1400 kg/m3. The mass of topsoil per m2 is circa 420 kg, while the ratio of topsoil to extracted ilmenite is 0.26%. The service includes land transformation from mine to forest and the machines needed but it excludes the refill material. |  | allocatable product | ecoQuery: https://ecoquery.ecoinvent.org/3.12/cutoff/dataset/7971/documentation Recultivation of limestone mine is used as a proxy for this dataset.The ratio of topsoil (assumed density: 1'400 kg/m3, thickness: 0.3 m, weight: 420 kg/m2, ) to extracted ilmenite is about 0.26%. The diesel fuel used for covering the closed mine is thus calculated using this ratio compared to its requirement during operation of the mine. From cradle, i.e. including all upstream activities. includes only transformation from mineral extraction site to forest and the diesel consumption.
recultivation, iron mine | ordinary transforming activity | Resource Extraction | 3900:Remediation activities and other waste management services | E - Water supply; sewerage, waste management and remediation activities | recultivation, iron mine | 9441: Site remediation and clean-up services | This is delivering the service of recultivation of a iron mine. The process represents the transformation from iron extraction site to to a land with no specif application with coverage of crude ore residues. The service includes land transformation and the machines needed but it excludes the refill material. |  | allocatable product | ecoQuery: https://ecoquery.ecoinvent.org/3.12/cutoff/dataset/4702/documentation It is assumed, that the crude ore residues are used for recultivation. The same amount of energy used in building machines that is used per kg crude ore is used per kg residue for recultivation.;[This dataset was already contained in the ecoinvent database version 2. It was not individually updated during the transfer to ecoinvent version 3. Life Cycle Impact Assessment results may still have changed, as they are affected by changes in the supply chain, i.e. in other datasets. This dataset was generated following the ecoinvent quality guidelines for version 2. It may have been subject to central changes described in the ecoinvent version 3 change report (http://www.ecoinvent.org/database/ecoinvent-version-3/reports-of-changes/), and the results of the central updates were reviewed extensively. The changes added e.g. consistent water flows and other information throughout the database. The documentation of this dataset can be found in the ecoinvent reports of version 2, which are still available via the ecoinvent website. The change report linked above covers all central changes that were made during the conversion process.] The activity starts with the transformation of industrial area From cradle, i.e. including all upstream activities. Recultivation and the land transformation.
recultivation, limestone mine | ordinary transforming activity | Resource Extraction | 3900:Remediation activities and other waste management services | E - Water supply; sewerage, waste management and remediation activities | recultivation, limestone mine | 9441: Site remediation and clean-up services | This is delivering the service of recultivation of a limestone mine. The process represents the recultivation of 1 m2 of topsoil after limestone extraction with coverage of an assumed average thickness of 0.3 m and a density of 1400 kg/m3. The mass of topsoil per m2 is circa 420 kg, while the ratio of topsoil to extracted limestone is 0.26%. The service includes land transformation from mine to forest and the machines needed but it excludes the refill material. |  | allocatable product | ecoQuery: https://ecoquery.ecoinvent.org/3.12/cutoff/dataset/5449/documentation The ratio of topsoil (assumed density: 1'400 kg/m3, thickness: 0.3 m, weight: 420 kg/m2, ) to extracted limestone (density: 2'300 kg/m3, thickness: 70m, weight: 160'000 kg/m2) is about 0.26%. The diesel fuel used for covering the closed mine is thus calculated using this ratio compared to its requirement during operation of the mine.;[This dataset was already contained in the ecoinvent database version 2. It was not individually updated during the transfer to ecoinvent version 3. Life Cycle Impact Assessment results may still have changed, as they are affected by changes in the supply chain, i.e. in other datasets. This dataset was generated following the ecoinvent quality guidelines for version 2. It may have been subject to central changes described in the ecoinvent version 3 change report (http://www.ecoinvent.org/database/ecoinvent-version-3/reports-of-changes/), and the results of the central updates were reviewed extensively. The changes added e.g. consistent water flows and other information throughout the database. The documentation of this dataset can be found in the ecoinvent reports of version 2, which are still available via the ecoinvent website. The change report linked above covers all central changes that were made during the conversion process.] From cradle, i.e. including all upstream activities. includes only transformation from mineral extraction site to forest and the diesel consumption.
recultivation, potash salt mine | ordinary transforming activity | Resource Extraction | 3900:Remediation activities and other waste management services | E - Water supply; sewerage, waste management and remediation activities | recultivation, potash salt mine | 9441: Site remediation and clean-up services | Recultivation of potash salt mine refers to the activities performed in a potash salt mine (when the mining process is over) that aim at the restoration of the land (and the natural environment) to the situation present prior to any mining activity. |  | allocatable product | ecoQuery: https://ecoquery.ecoinvent.org/3.12/cutoff/dataset/23161/documentation This dataset represents the recultivation of 1 m2 of topsoil after dolomite extraction. An assumed average thickness of about 0.3 m and a density of 1400 kg/m3 are assumed. The weight of topsoil per m2 is therefore about 420 kg. The ratio of topsoil to extracted limestone is 0.26% (density: 2'300 kg/m3, thickness: 70m, weight: 160'000 kg/m2). Recultivation process starting from the end of an excavation activity. From cradle, i.e. including all upstream activities. The activity ends with the area recultivated. The dataset includes only the transformation from a mineral extraction site to a forest and the diesel consumption.
recultivation, shale quarry | ordinary transforming activity | Resource Extraction | 3900:Remediation activities and other waste management services | E - Water supply; sewerage, waste management and remediation activities | recultivation, shale quarry | 9441: Site remediation and clean-up services | This is delivering the service of recultivation of a shale quarry mine. The process represents the recultivation of 1 m2 of topsoil after shale quarry extraction with coverage of an assumed average thickness of 0.3 m and a density of 1400 kg/m3. The mass of topsoil per m2 is circa 420 kg, while the ratio of topsoil to extracted shale quarry is 0.26%. The service includes land transformation from mine to forest and the machines needed but it excludes the refill material. |  | allocatable product | ecoQuery: https://ecoquery.ecoinvent.org/3.12/cutoff/dataset/11360/documentation The dataset represents the recultivation of a shale quarry. Rough estimate extrapolated fom recultivation, limestone mine dataset (ecoinvent v3). ;If possible, this dataset should be improved with more specific information.;;Comment taken from recultivation, limestone mine dataset (ecoinvent v3) : ;The ratio of topsoil (assumed density: 1'400 kg/m3, thickness: 0.3 m, weight: 420 kg/m2, ) to extracted limestone (density: 2'300 kg/m3, thickness: 70m, weight: 160'000 kg/m2) is about 0.26%. The diesel fuel used for covering the closed mine is thus calculated using this ratio compared to its requirement during operation of the mine. From cradle, i.e. including all upstream activities. Includes only transformation from mineral extraction site to forest and the diesel consumption.
recycled polyethylene terephthalate unsaturated polyester resin production | ordinary transforming activity | Chemicals | 2013:Manufacture of plastics and synthetic rubber in primary forms | C - Manufacturing | recycled polyethylene terephthalate unsaturated polyester resin | 34790: Other plastics in primary forms; ion exchangers | recycled polyethylene terephthalate unsaturated polyester resin', is a plastic product of fossil origin, it is not biodegradable and it is a thermoset material. This product consists of 79% virgin material and 21% recycled polyethylene terephthalate flakes. The product is used in the following applications and sectors: coatings, adhesives, manufacturing of large glass fiber reinforced plastic articles like sanitary-ware, tanks, pipes, gratings, and high performance components for the marine and transportation industry such as closure panels, body panels, fenders, boat hulls and decks. |  | allocatable product | ecoQuery: https://ecoquery.ecoinvent.org/3.12/cutoff/dataset/94238/documentation This dataset represents the production of 1 kg of recycled polyethylene terephthalate (rPET) unsaturated polyester resin (UPR) in the given geography.;This resin belongs to the unsaturated polyester composite resin category. They are often used as matrix for composite materials, when applied on glass fibre or natural fibres (ex: flax).;The use of one resin over another depends on the user required physical caracteristics.;Data for this life cycle inventory was provided by the unsaturated polyester (UPR) and epoxy vinyl ester (VE) resins sector group of cefic. The data is compiled by Ernst & Young (EY) Netherlands and supplied from five different producers. The activity starts when the raw materials enter the process. From cradle, i.e. including all upstream activities. The activity ends with 1 kg of recycled polyethylene terephthalate resin being ready for further transformation or transportation at the production site gate. Materials entering the process are included as well as energy uses, infrastructure and direct process emissions. Packaging is not included. Furthermore, this dataset excludes shaping solutions for the resin to create usable, finished, or semi-finished products. Common methods are sheet molding compound (SMC) and bulk molding compound (BMC). The resin can be reinforced with fibers, like glass fiber, to enhance its mechanical properties and expand its applications.
red cabbage production | ordinary transforming activity | Agriculture & Animal Husbandry | 0113:Growing of vegetables and melons, roots and tubers | A - Agriculture, forestry and fishing | red cabbage | 01212: Cabbages | The product 'red cabbage' is a vegetable. It is an annual crop. |  | allocatable product | ecoQuery: https://ecoquery.ecoinvent.org/3.12/cutoff/dataset/4666/documentation This dataset represents red cabbage production according to the Integrated Production standard in CH.;Yield: 45 t / ha.;Duration of one cropping cycle: 5.25 months.;Field production.;The LCA study, from which this LCI has been derived, contains detailed descriptions of the system boundaries and the data sources used (Stoessel et al. 2012). The publication is published and freely available with comprehensive supporting information:;http://pubs.acs.org/doi/pdf/10.1021/es2030577;Franziska Stoessel, Ronnie Juraske, Stephan Pfister, Stefanie Hellweg. (2012) Life Cycle Inventory and Carbon and Water FoodPrint of Fruits and Vegetables: Application to a Swiss Retailer. Environmental Science & Technology 6(46) 3253-3262.;;This activity was adapted to include the global average land use change (LUC) emissions according 2nd edition of the Quantis-modified tool developed by Blonk Consultants 'WFLDB-adapted-Blonk 2014 direct-land-use-change-assessment-tool_2015-05-18a.xlsx', tab. 'Country & land use unknown'. The size of the emission depends on (i) the relative crop expansion in all countries of the crop during the last 20 years and (ii) the corresponding, country specific land transformations. The current results are based on the average FAOSTAT data (harvested area) of 2009-2011 and 1989-1991. The weighted average is used which takes into account relative difference in crop expansion into primary forest, secondary forest, grassland, perennial and annual land. From seedling production. From cradle, i.e. including all upstream activities. This activity ends with harvest and storage. The dataset includes a storage period of 4.5 months and it's use of electricity. And the greenhouse heating energy for the seedling production. The pesticide inputs are classified according to their chemical classes and the emmssions are assigned to the soil (100%). Mercury emissions are neglected due to a lack of data while other heavy metal emissions are included. The dataset doesn't include infrastructure for production and storage facilities. No transports for agricultural means of production from the regional storage to the farm are included.
red kidney bean production | ordinary transforming activity | Agriculture & Animal Husbandry | 0111:Growing of cereals (except rice), leguminous crops and oil seeds | A - Agriculture, forestry and fishing | red kidney bean | 01243: Broad beans and horse beans, green | The product 'red kidney bean' is a pulse. It is an annual crop. |  | allocatable product | ecoQuery: https://ecoquery.ecoinvent.org/3.12/cutoff/dataset/26962/documentation This dataset represents the production of 1 tonne of dried red kidney bean (<15% moisture) during May-September, 2020, at 1457.88 ha red kidney bean farms located in the Province of Manitoba, Canada. Yield values were averaged over 2018-2020, and farms have an average yield of 2132.21 kg grain (<15% moisture) per ha for these crop cycles. The system boundaries include the production of all crop inputs (e.g. seeds, fertilizers, crop protection products, and fuel) and consider nitrogen credits derived from biological N fixation associated with dried red kidney bean production. Irrigation is included. The sowing date for the crop is May 2020 and the harvesting date is September 2020. The seeding rate is 45.22 kg/tonne of red kidney bean production. Fertilizer applied contain nitrogen (as N) 19.03 kg/tonne, phosphate (as P2O5) 3.28 kg/tonne, potash (as K2O) 4.37 kg/tonne, and sulfur (as S) 5.62 kg/tonne. Predominant crop protection applied contain active ingredients of glyphosate 0.084 kg/tonne, bentazon 0.45 kg/tonne, and boscalid 0.041 kg/tonne. Machinery is used for tillage, fertilizer application, pre-plant herbicide application, planting, rolling, post-emergent herbicide application, inter-row cultivating/scuffing/hilling, fungicide application, pre-harvest desiccation, pull/undercut/knife, windrow/swathing, harvesting, and other with total fuel consumption of 19.15 kg/tonne. Starting inputs for this activity include seed, fertilizer, crop protection products and fuel on the farm. This activity begins with soil preparation about 39 weeks after the harvest of the previous crop. The soil is prepared for cultivation in last week of May and the sowing of seeds started about 5 days after soil preparation. From cradle, i.e. including all upstream activities. This activity ends with navy bean drying to <15% moisture at farm gate. This takes place in September, 17 weeks after the activity starts. The activity includes the infrastructures and use of agricultural machinery. Physical (mass) allocation; N credits from biological N fixation are included as a system expansion, consistent with the ISO 14044 multifunctionality hierarchy. A negative input was included of ammonia N fertilizer to represent amount of N fixed.
red kidney bean seed production, for sowing | ordinary transforming activity | Agriculture & Animal Husbandry | 0164:Seed processing for propagation | A - Agriculture, forestry and fishing | red kidney bean seed, for sowing | 01243: Broad beans and horse beans, green | The product 'red kidney bean seed, for sowing' is a seed. This seed product is used for plant propagation. The seed produced at the farm is transported to the processing centre, treated (pre-cleaning, cleaning, eventually drying, chemical dressing (for integrated production) and bag filling), stored and afterwards transported to the regional storage centre. |  | allocatable product | ecoQuery: https://ecoquery.ecoinvent.org/3.12/cutoff/dataset/25706/documentation The process prepares and produces seeds for sowing. Refers to 1 kg of red kidney bean seed (fresh weight). This activity start after the harvest of the crop. From cradle, i.e. including all upstream activities. The seed produced at the farm is treated in the processing centre (pre-cleaning, cleaning, eventually drying, chemical dressing (for integrated production) and bag filling), stored and afterwards transported to the regional storage centre. No data on wastewater production were available.
reefer production, intermodal shipping container, 40-foot, high-cube, carbon dioxide, liquid as refrigerant | ordinary transforming activity | Transport; Infrastructure & Machinery | 2920:Manufacture of bodies (coachwork) for motor vehicles; manufacture of traile | C - Manufacturing | reefer, intermodal shipping container, 40-foot, high-cube, carbon dioxide, liquid as refrigerant | 49221: Containers specially designed and equipped for carriage by one or more modes of transport | This product is an infrastructure that is used in the service of transportation of refrigerated goods. This intermodal shipping container represents the infrastructure used to store and transport goods. Its cargo capacity is 2 TEU and its maximum gross weight is 34000 kg. It has a lifetime capacity of 330160000 kg*day and a lifetime of 10 years. It uses liquid carbon dioxide as refrigerant. |  | allocatable product | ecoQuery: https://ecoquery.ecoinvent.org/3.12/cutoff/dataset/12714/documentation This dataset represents production of reefer (refrigerated container), 40-foot, high-cube ISO standard container.;The intermodal shipping containers are basically metal boxes which are used for storage and transport of goods. The advantage of using these containers is, that they can be easily transferred from one type of transport to another without the necessity of unloading the goods. ;There are several types and sizes of the containers mainly related to the historical development of intermodal container transport in the given region. There is a continuous effort in the standardization of the container sizes. Below see the table of the different sizes of the intermodal shipping containers as defined by the ISO standard (ISO 6346:1995, ISO 1161:1984, ISO 1496-1:2013). ;Reefer is used for transport of goods which need atmosphere (mainly temperature) control during the transport. The difference between the dry cargo containers is, that reefers have foam insulation and attached refrigeration unit. The external size is the same as in case of dry cargo containers, but the internal volume is smaller due to the fact, that the space is partially taken by the refrigeration unit and the insulation.;Data for the life cycle inventory of this container were taken from different sources, primarily from the documentation of different container producers. The main sources of information is the technical documentation from Mearsk container industry (Marq Q container technical description) and Steinecker Containerhandel (Technical Specification for typical 40'x8'x9'6'' ISO Type Steel Dry Cargo Container, "High Cube", 2012).;Reefer (refrigerated container). Source (http://www.friconreefer.nl/index.php?categoryID=20&menu=1, accessed 20141015).;While reefers have their own integral refrigeration unit, they rely on external power. Most reefers are fitted with a standard plugs which means, they can be connected to different power points. On the ships they can be directly connected to the vessel's internal electricity system or the power can be supplied by auxiliary diesel generators. While being transported by train or truck the power is usually supplied by so called "gensets" which are basically auxiliary diesel generators.;Auxiliary diesel generator unit (genset) providing power to the reefer during transport on a truck, ship or train (http://www.gopixpic.com/600/reefer-container-gensets-40kva-keyword-/, accessed 20141031). The activity starts when all the individual parts needed for the production of a container enter the assembly site. From cradle, i.e. including all upstream activities. The activity ends when the container is ready to be used.
reefer production, intermodal shipping container, 40-foot, high-cube, R134a as refrigerant | ordinary transforming activity | Transport; Infrastructure & Machinery | 2920:Manufacture of bodies (coachwork) for motor vehicles; manufacture of traile | C - Manufacturing | reefer, intermodal shipping container, 40-foot, high-cube, R134a as refrigerant | 49221: Containers specially designed and equipped for carriage by one or more modes of transport | This product is an infrastructure that is used in the service of transportation of refrigerated goods. This intermodal shipping container represents the infrastructure used to store and transport goods. Its cargo capacity is 2 TEU and its maximum gross weight is 34000 kg. It has a lifetime capacity of 330160000 kg*day and a lifetime of 10 years. It uses R134a as refrigerant. |  | allocatable product | ecoQuery: https://ecoquery.ecoinvent.org/3.12/cutoff/dataset/13491/documentation This dataset represents production of reefer (refrigerated container), 40-foot, high-cube ISO standard container.;The intermodal shipping containers are basically metal boxes which are used for storage and transport of goods. The advantage of using these containers is, that they can be easily transferred from one type of transport to another without the necessity of unloading the goods. ;There are several types and sizes of the containers mainly related to the historical development of intermodal container transport in the given region. There is a continuous effort in the standardization of the container sizes. Below see the table of the different sizes of the intermodal shipping containers as defined by the ISO standard (ISO 6346:1995, ISO 1161:1984, ISO 1496-1:2013). ;Reefer is used for transport of goods which need atmosphere (mainly temperature) control during the transport. The difference between the dry cargo containers is, that reefers have foam insulation and attached refrigeration unit. The external size is the same as in case of dry cargo containers, but the internal volume is smaller due to the fact, that the space is partially taken by the refrigeration unit and the insulation.;Data for the life cycle inventory of this container were taken from different sources, primarily from the documentation of different container producers. The main sources of information is the technical documentation from Mearsk container industry (Marq Q container technical description) and Steinecker Containerhandel (Technical Specification for typical 40'x8'x9'6'' ISO Type Steel Dry Cargo Container, "High Cube", 2012).;Reefer (refrigerated container). Source (http://www.friconreefer.nl/index.php?categoryID=20&menu=1, accessed 20141015).;While reefers have their own integral refrigeration unit, they rely on external power. Most reefers are fitted with a standard plugs which means, they can be connected to different power points. On the ships they can be directly connected to the vessel's internal electricity system or the power can be supplied by auxiliary diesel generators. While being transported by train or truck the power is usually supplied by so called "gensets" which are basically auxiliary diesel generators.;Auxiliary diesel generator unit (genset) providing power to the reefer during transport on a truck, ship or train (http://www.gopixpic.com/600/reefer-container-gensets-40kva-keyword-/, accessed 20141031). The activity starts when all the individual parts needed for the production of a container enter the assembly site. From cradle, i.e. including all upstream activities. The activity ends when the container is ready to be used.
reeled raw silk hank production | ordinary transforming activity | Textiles | 1311:Preparation and spinning of textile fibres | C - Manufacturing | reeled raw silk hank | 26110: Raw silk (not thrown) | Raw silk hank is a coiled or wrapped unit of yarn or twine (as opposed to both other objects like thread or rope as well as other forms such as in a ball, cone, bobbin, spool, etc). This is often the best form for use with hand looms, compared to the cone form needed for power looms. |  | allocatable product | ecoQuery: https://ecoquery.ecoinvent.org/3.12/cutoff/dataset/21703/documentation Inventory refers to production of 1 kg raw silk. This dataset is a copy of Indian dataset.;This dataset represents the production of 1 kg reeled silk from 8 kg cocoon input. Government operated Silk reeling centres are operating in various districts of the Central Indian region. It is promoted as a local revenue source for government and employment for the women. Cocoons are delivered from cocoon banks to reeling centres which usually operate on 10 basin reeling unit. These centres are usually adjoining mulberry gardens and silk worm rearing centres.;On receiving the cocoons are first dried in electric ovens of capacity 50 kg. the cocoons are dried fist at 120˚C and gradually decreasing to……. over 5-6 hours.;The dried cocoons are then immersed in hot water and transferred to 10 basin reeling unit. Ends are brushed and reeled on spools and re-reeled into hanks of 70 gm each.;Total water requirement of cooking and reeling is 0.16 m3/kg raw silk, electricity requirement 3.39 kWh/ kg raw silk, fuelwood requirement (Acasia), 16 kg with an energy input of 312.8 MJ/kg raw silk. Waste silk is sold for reuse in silk carpet industry and other waste is sold in pharma, oil and other industry. Waste water from cooking and reeling goes to adjoining mulberry fields as it is rich in proteins. Electricity is generally solar based and reeling units have their own solar panels.;.The result of this activity is 1 kg raw silk from 8 kg cocoons.; From reception of cocoons. From cradle, i.e. including all upstream activities. This activity ends with produced 1 kg reeled raw silk as the final product. Machinery is excluded.
refinery gas production, petroleum refinery operation | ordinary transforming activity | Fuels | 1920:Manufacture of refined petroleum products | C - Manufacturing | refinery gas | 33429: Other petroleum gases or gaseous hydrocarbons, except natural gas | refinery gas' is a fossil fuel with a calorific value of 50.3 MJ/kg. It is used as a gaseous fuel and is sourced from petroleum refineries. Its main applications are in the following sectors: industrial power source. |  | allocatable product | ecoQuery: https://ecoquery.ecoinvent.org/3.12/cutoff/dataset/21995/documentation This dataset describes the operation of a typical oil refinery in the given geography. Since refineries are very complex the actual unit process modeling is done in a separate refinery model by ifeu and this is a subdivided product-specific dataset.;The ifeu refinery model reproduces the complexity of petroleum refinery plants in which the combination and sequence of processes are usually very specific to the characteristics of the raw materials (i.e. the close relation between the composition of the crude oil and the products to be produced). Refineries differ not only in their configurations, process integration, feedstocks, product mixes, unit sizes, designs, and control systems but also the market situations, locations and ages of the refinery or environmental regulations can result in a wide variety of refinery concepts. It represents the current European state-of-the-art. The basic setting of the model reflects the technical characteristics of European refineries as described in the BREF - BAT reference document for the Refining of Mineral Oil and Gas. Further specific data was collected from companies and production plants and was incorporated in order to elaborate a comprehensive and robust model of a refinery.;The BREF contains not only aggregated numbers or weighted averages of emission and energy or water consumptions, but also encompasses primary data of the majority of refineries in Europe in anonymous form. The data quality is excellent. This data source has been complemented by various specific confidential refinery datasets, by values from Eurostat (e.g. in the case of the energy source mix or process energy), and by literature data. In the case of the BREF, a range of values were mentioned as process parameters for which the arithmetic averages were applied. After adapting the model to the up-to-date mass and energy flows within the European refineries, it has been validated and calibrated by comparing the results to the dataset of the BREF, the Eurostat and the European Pollutant Release and Transfer Register (E-PRTR).;Despite the default settings (weighted EU average), the refinery model was adjusted to fit typical refinery production data in the special geographies. In order to do this data from the refineries in the countries was analysed and an assessment of the refinery complexity (according to the BREF classes) was done. Furthermore crude oil qualities were researched an adjusted (e.g. sulphur content and API class) to fit the specified geography.;Documentation for this model can be found in the ecoinvent refinery report by Fehrenbach et al. (2018). Activity starts with crude oil entering the petroleum refinery. Waste water treatment, fresh water supply (from nature), refinery infrastructure, crude oil and product storage on refinery grounds and energy provision is included. From cradle, i.e. including all upstream activities. Activity ends with refinery products leaving the petroleum refinery. Mineral oil refineries are highly integrated multi-output production plants where nearly each process step creates a few co-products. ;Unlike many other refinery models, which tend to consider a refinery as a black-box, here a step by step calculation of the complex network of refinery processes was done and gives an integrated sum of all connected processes. The allocation is executed within each of these steps allowing the implementation of the allocation rules at process step level separately and globally, over the system of all steps.;The allocation approach implemented within the ifeu refinery model is designed to consider the complexity of the production system, the valuation of the products (upgrading/downgrading of feedstock material during a specific process), real physical mass flows. The combined allocation procedure is stated by the following sequence of four rules:;1. the general allocation rule refers to the energy content (Rationale: the majority of refinery products are used for energy purposes.);2. The expenditures for the first step of separation (atmospheric distillation) are allocated to all co-products, including the atmospheric residue (Rationale: all co-products from atmospheric distillation will end up in marketable final products.);3. The expenditures for any subsequent process step intended to reduce the quantity of non-intended products (i.e. vacuum distillation and cracking) are allocated to all co-products except for the non-intended products (residues). (Rationale: all these downstream processes within the refinery are intended to reduce non-intended products in favour to increase the yield of non-residual co-products; hence, the expenditures are only allocated to the yielded products.);4. Retention of feedstock: The 3rd rule refers to the allocation of the respective process expenditures; it does not include the allocation of feedstocks. The input material (feedstock) into a refinery process step is always allocated according to the 1st rule: e.g. visbreaker residue takes 40 % energy content of the totalized co-product output of a visbreaker cracker output therefore 40 % of the visbreaker input (vacuum distillate) and its upstream burden is allocated to the visbreaker residue . (Rationale: Although the downstream processing steps are not intended to produce residues only to reduce them, the residual final products derived from residues (e.g. heavy fuel oil, petroleum coke) are defined as refinery products and not as wastes; if the 3rd rule would apply also for the allocation of feedstock, all final products from non-intended products (residues) would finally achieve LCIs with zero expenditures and emission; de facto they would be treated the same way as waste.) ;The combined allocation procedure involves following consequences:;• The LCI of every refinery product encloses at least 1 MJ crude oil per MJ product feedstock; considering that some refinery products have lower LHVs than crude oil (e.g. petroleum coke or heavy fuel oil), such refinery products enclose less than 1 kg crude oil per kg product;;• Final products with relevant shares derived from sequential processing accumulate higher loads than products predominantly derived from straight-run;;• An exception is the heavy products derived from non-intended products, even if they pass a cascade of cracking processes; without rule 3 and 4 heavy fuel oil would turn out to be the product with the highest burden, which would contradict any value-based perception of the refining business.
refinery gas, burned in furnace | ordinary transforming activity | Heat; Fuels | 3530:Steam and air conditioning supply | D - Electricity, gas, steam and air conditioning supply | heat, district or industrial, other than natural gas | 17300: Steam and hot water | This product represents heat measured in MJ. The heat is produced through various other means than natural gas. This includes burning of biomethane in gas turbine; biogas in co-gen gas engine; anthracite, coal, lignite briquettes and coke in stove; hardwood, logs, softwood, wood chips, wood pellets in furnaces and wood heaters; light fuel oil in boilers. Also contributing are heat from heat pumps and solar collectors. The dataset is targeted for district and industrial-scale heating. |  | allocatable product | ecoQuery: https://ecoquery.ecoinvent.org/3.12/cutoff/dataset/9210/documentation Description of the direct emissions due to the combustion of refinery gas in refinery furnaces and generators not including the infrastructure of the furnace.;[This dataset was already contained in the ecoinvent database version 2. It was not individually updated during the transfer to ecoinvent version 3. Life Cycle Impact Assessment results may still have changed, as they are affected by changes in the supply chain, i.e. in other datasets. This dataset was generated following the ecoinvent quality guidelines for version 2. It may have been subject to central changes described in the ecoinvent version 3 change report (http://www.ecoinvent.org/database/ecoinvent-version-3/reports-of-changes/), and the results of the central updates were reviewed extensively. The changes added e.g. consistent water flows and other information throughout the database. The documentation of this dataset can be found in the ecoinvent reports of version 2, which are still available via the ecoinvent website. The change report linked above covers all central changes that were made during the conversion process.] From cradle, i.e. including all upstream activities. Consumption of refinery gas and combustion emissions.
reformate production, petroleum refinery operation | ordinary transforming activity | Fuels | 1920:Manufacture of refined petroleum products | C - Manufacturing | reformate | 3339: Other petroleum oils n.e.c. | Reformate (gasoline) is the main output of a (catalytic) reforming process and an educt for either petrochemicals or gasoline with a high octane rating (95-100). It is a mixture of different products (e.g. toluol , cyclohexane or methylcyclohexane) and has an average of 30-50% paraffines, 45-60% aromates, 0-2% olefines, 0-3% naphthenes. |  | allocatable product | ecoQuery: https://ecoquery.ecoinvent.org/3.12/cutoff/dataset/21633/documentation This dataset describes the operation of a typical oil refinery in the given geography. Since refineries are very complex the actual unit process modeling is done in a separate refinery model by ifeu and this is a subdivided product-specfic dataset.;The ifeu refinery model reproduces the complexity of petroleum refinery plants in which the combination and sequence of processes are usually very specific to the characteristics of the raw materials (i.e. the close relation between the composition of the crude oil and the products to be produced). Refineries differ not only in their configurations, process integration, feedstocks, product mixes, unit sizes, designs, and control systems but also the market situations, locations and ages of the refinery or environmental regulations can result in a wide variety of refinery concepts. It represents the current European state-of-the-art. The basic setting of the model reflects the technical characteristics of European refineries as described in the BREF - BAT reference document for the Refining of Mineral Oil and Gas. Further specific data was collected from companies and production plants and was incorporated in order to elaborate a comprehensive and robust model of a refinery.;The BREF contains not only aggregated numbers or weighted averages of emission and energy or water consumptions, but also encompasses primary data of the majority of refineries in Europe in anonymous form. The data quality is excellent. This data source has been complemented by various specific confidential refinery datasets, by values from Eurostat (e.g. in the case of the energy source mix or process energy), and by literature data. In the case of the BREF, a range of values were mentioned as process parameters for which the arithmetic averages were applied. After adapting the model to the up-to-date mass and energy flows within the European refineries, it has been validated and calibrated by comparing the results to the dataset of the BREF, the Eurostat and the European Pollutant Release and Transfer Register (E-PRTR).;Despite the default settings (weighted EU average), the refinery model was adjusted to fit typical refinery production data in the special geographies. In order to do this data from the refineries in the countries was analysed and an assessment of the refinery complexity (according to the BREF classes) was done. Furthermore crude oil qualities were researched an adjusted (e.g. sulphur content and API class) to fit the specified geography.;Documentation for this model can be found in the ecoinvent refinery report by Fehrenbach et al. (2018). Activity starts with crude oil entering the petroleum refinery. Waste water treatment, fresh water supply (from nature), refinery infrastructure, crude oil and product storage on refinery grounds and energy provision is included. From cradle, i.e. including all upstream activities. Activity ends with refinery products leaving the petroleum refinery. Mineral oil refineries are highly integrated multi-output production plants where nearly each process step creates a few co-products. ;Unlike many other refinery models, which tend to consider a refinery as a black-box, here a step by step calculation of the complex network of refinery processes was done and gives an integrated sum of all connected processes. The allocation is executed within each of these steps allowing the implementation of the allocation rules at process step level separately and globally, over the system of all steps.;The allocation approach implemented within the ifeu refinery model is designed to consider the complexity of the production system, the valuation of the products (upgrading/downgrading of feedstock material during a specific process), real physical mass flows. The combined allocation procedure is stated by the following sequence of four rules:;1. the general allocation rule refers to the energy content (Rationale: the majority of refinery products are used for energy purposes.);2. The expenditures for the first step of separation (atmospheric distillation) are allocated to all co-products, including the atmospheric residue (Rationale: all co-products from atmospheric distillation will end up in marketable final products.);3. The expenditures for any subsequent process step intended to reduce the quantity of non-intended products (i.e. vacuum distillation and cracking) are allocated to all co-products except for the non-intended products (residues). (Rationale: all these downstream processes within the refinery are intended to reduce non-intended products in favour to increase the yield of non-residual co-products; hence, the expenditures are only allocated to the yielded products.);4. Retention of feedstock: The 3rd rule refers to the allocation of the respective process expenditures; it does not include the allocation of feedstocks. The input material (feedstock) into a refinery process step is always allocated according to the 1st rule: e.g. visbreaker residue takes 40 % energy content of the totalized co-product output of a visbreaker cracker output therefore 40 % of the visbreaker input (vacuum distillate) and its upstream burden is allocated to the visbreaker residue . (Rationale: Although the downstream processing steps are not intended to produce residues only to reduce them, the residual final products derived from residues (e.g. heavy fuel oil, petroleum coke) are defined as refinery products and not as wastes; if the 3rd rule would apply also for the allocation of feedstock, all final products from non-intended products (residues) would finally achieve LCIs with zero expenditures and emission; de facto they would be treated the same way as waste.) ;The combined allocation procedure involves following consequences:;• The LCI of every refinery product encloses at least 1 MJ crude oil per MJ product feedstock; considering that some refinery products have lower LHVs than crude oil (e.g. petroleum coke or heavy fuel oil), such refinery products enclose less than 1 kg crude oil per kg product;;• Final products with relevant shares derived from sequential processing accumulate higher loads than products predominantly derived from straight-run;;• An exception is the heavy products derived from non-intended products, even if they pass a cascade of cracking processes; without rule 3 and 4 heavy fuel oil would turn out to be the product with the highest burden, which would contradict any value-based perception of the refining business.
refractory production, basic, packed | ordinary transforming activity | Minerals | 2391:Manufacture of refractory products | C - Manufacturing | refractory, basic, packed | 373: Refractory products and structural non-refractory clay products | The product "refractory, basic, packed" represents 1 kg of refractory, basic, packed or magnesia bricks. It has a content of at least 80% MgO and it is manufactured from a variety of magnesium and chromite ores. The product is in form of bricks. The main applications of basic refractory are steel melting and refining furnaces and vessels, regenerators for glass melting furnaces, cement and lime furnaces. |  | allocatable product | ecoQuery: https://ecoquery.ecoinvent.org/3.12/cutoff/dataset/5979/documentation [This dataset was already contained in the ecoinvent database version 2. It was not individually updated during the transfer to ecoinvent version 3. Life Cycle Impact Assessment results may still have changed, as they are affected by changes in the supply chain, i.e. in other datasets. This dataset was generated following the ecoinvent quality guidelines for version 2. It may have been subject to central changes described in the ecoinvent version 3 change report (http://www.ecoinvent.org/database/ecoinvent-version-3/reports-of-changes/), and the results of the central updates were reviewed extensively. The changes added e.g. consistent water flows and other information throughout the database. The documentation of this dataset can be found in the ecoinvent reports of version 2, which are still available via the ecoinvent website. The change report linked above covers all central changes that were made during the conversion process.] From cradle, i.e. including all upstream activities. Includes the whole manufacturing process, internal processes (transport, etc.), packing and infrastructure. No administration is included.
refractory production, fireclay, packed | ordinary transforming activity | Minerals | 2391:Manufacture of refractory products | C - Manufacturing | refractory, fireclay, packed | 373: Refractory products and structural non-refractory clay products | The product "refractory, fireclay, packed" represents 1 kg of fireclay refractory, packed. It has an Al2O3 content of 10 - 45 % and it is manufactured from chamotte and bonding-clay mixtures. The product is in form of bricks. The main applications of fireclay refractory are general furnace constructions, blast furnaces and hot-blast stoves, foundries, furnaces for the non-ferrous-metal industry, coke ovens, glass industry, and cement industry. |  | allocatable product | ecoQuery: https://ecoquery.ecoinvent.org/3.12/cutoff/dataset/2443/documentation This dataset represents the production of 1 kg of refractory fireclay bricks.;Includes the whole manufacturing process, internal processes (transport, etc.), packing and infrastructure. No administration is included.;Refractory fireclay. Image source:http://www.northrefractories.com/wp-content/uploads/2012/11/general-fireclay-brick-blast-furnace.jpg From chamotte and clay, at the factory gate. From cradle, i.e. including all upstream activities. The activity ends with the packed product, at factory. This dataset includes the whole manufacturing process, internal processes (transport, etc.), packing and infrastructure. This dataset doesn't include the administration.
refractory production, high aluminium oxide, packed | ordinary transforming activity | Minerals | 2391:Manufacture of refractory products | C - Manufacturing | refractory, high aluminium oxide, packed | 373: Refractory products and structural non-refractory clay products | The product "refractory, high aluminium oxide, packed" represents 1 kg of high aluminium oxide refractory, packed. It has an Al2O3 content higher than 45% that is required to increase thermal and chemical stresses. It is manufactured from bauxite (95%) and clay (5%) mixtures. The product is in form of bricks. The main applications of high aluminium oxide refractory are the iron and steel industry, non-ferrous industry, glass and cement industry, ceramic industry (also as high temperature kiln furniture). |  | allocatable product | ecoQuery: https://ecoquery.ecoinvent.org/3.12/cutoff/dataset/1819/documentation This dataset represents the production of 1 kg of refractory high aluminium oxide bricks.;[This dataset was already contained in the ecoinvent database version 2. It was not individually updated during the transfer to ecoinvent version 3. Life Cycle Impact Assessment results may still have changed, as they are affected by changes in the supply chain, i.e. in other datasets. This dataset was generated following the ecoinvent quality guidelines for version 2. It may have been subject to central changes described in the ecoinvent version 3 change report (http://www.ecoinvent.org/database/ecoinvent-version-3/reports-of-changes/), and the results of the central updates were reviewed extensively. The changes added e.g. consistent water flows and other information throughout the database. The documentation of this dataset can be found in the ecoinvent reports of version 2, which are still available via the ecoinvent website. The change report linked above covers all central changes that were made during the conversion process.] From bauxite and clay, at the factory gate. From cradle, i.e. including all upstream activities. The activity ends with the packed product, at factory. This dataset includes the whole manufacturing process, internal processes (transport, etc.), packing and infrastructure. This dataset doesn't include the administration.
refrigerant R134a production | ordinary transforming activity | Chemicals | 2011:Manufacture of basic chemicals | C - Manufacturing | tetrafluoroethane, R134a | 34110: Hydrocarbons and their halogenated, sulphonated, nitrated or nitrosated derivatives | tetrafluoroethane, R134a' is an organic substance with a CAS no. : 000811-97-2. It is called '1,1,1,2-tetrafluoroethane' under IUPAC naming and its molecular formula is: C2H2F4. It is gas under normal conditions of temperature and pressure with no information available about its odor. It is modelled as a pure substance. Modelling this substance in a solution requires the user to add the solvent of their choice in their models. On a consumer level, is used in the following products: heat transfer fluids and pharmaceuticals There is no publicly available information about the consumption of this substance on industrial sites. | 000811-97-2 | allocatable product | ecoQuery: https://ecoquery.ecoinvent.org/3.12/cutoff/dataset/1648/documentation This dataset represents the production of 1 kg of tetrafluoroethane (R-134a). Tetrafluoroethane is a gaseous fluorocarbon with a faint ether-like odour. It is used primarily as a refrigerant for “high-temperature” refrigeration, such as domestic refrigerators and automobile air conditioners. Tetrafluoroethane is also used in heat pumps, both in pure form and in widespread refrigerant mixtures (WPZ). Other potential uses include application in plastic foam blowing, as a solvent for special cleaning applications, as an aerosol propellant for medical inhalers, and as a fire extinguishant in place of halons.;This dataset is based on data given in Frischknecht (1999). It is assumed that the tetrafluoroethane is produced 50% by hydrofluorination of trichloroethylene and 50% by hydrofluorination of tetrachloroethylene.;References:;R. Frischknecht (1999) Umweltrelevanz natürlicher Kältemittel; Ökobilanzen von Wärmepumpen und Kälteanlagen, Bundesamt für Energie, Bern. http://www.waermepumpe.ch/.;Wärmepumpen-Testzentrum (WPZ) Winterthur-Töss. Testliste. Stand April 2003. http://www.wpz.ch/ From reception of trichloroethylene and tetrachloroethylene at the factory gate. From cradle, i.e. including all upstream activities. This activity ends with the production of refrigerant R134a. Emissions during production process are included. This dataset doesn´t include an output of hydrochloric acid, however 1.07 respectively 2,2 kg of hydrochloric acid are produced both with the trichloroethylene and with the tetrachloroethylene process.
refrigeration machine production, carbon dioxide, liquid as refrigerant | ordinary transforming activity | Infrastructure & Machinery | 2920:Manufacture of bodies (coachwork) for motor vehicles; manufacture of traile | C - Manufacturing | refrigeration machine, carbon dioxide, liquid as refrigerant | 43913: Refrigerating and freezing equipment and heat pumps, except household type equipment | This is an infrastructure, representing the product of a refrigeration machine, carbon dioxide, liquid as refrigerant. The machine uses liquid carbon dioxide as refrigerant. It has a lifetime of 10 years and a total mass of 380 kg. Its production represents all materials necessary to construct it and energy consumption during manufacturing. |  | allocatable product | ecoQuery: https://ecoquery.ecoinvent.org/3.12/cutoff/dataset/12758/documentation This dataset represents production of refrigeration machine which is later on build into reefer (refrigerated container).;Refrigeration machine, Star Cool (Source: Maersk Container Industry, 2014, http://www.mcicontainers.com/products/reefermachines/pages/starcoolpictureframeunit.aspx, accessed 20141022).;This refrigeration machine is an electric powered integrated cooling and heating system operating on refrigerant R134a. The system is designed to maintain cargo temperatures in a range from -30°C to +30°C. The system is designed to operate in ambient temperatures from -30°C to +50°C. The activity starts when all the individual parts are brought to the assembly hall for assembling. From cradle, i.e. including all upstream activities. The activity ends when the refrigeration machine is ready to be inserted into the reefer (refrigerated container).
refrigeration machine production, R134a as refrigerant | ordinary transforming activity | Infrastructure & Machinery | 2920:Manufacture of bodies (coachwork) for motor vehicles; manufacture of traile | C - Manufacturing | refrigeration machine, R134a as refrigerant | 43913: Refrigerating and freezing equipment and heat pumps, except household type equipment | This is an infrastructure, representing the product of a refrigeration machine, R134a as refrigerant. The machine uses R134a as refrigerant. It has a lifetime of 10 years and a total mass of 380 kg. Its production represents all materials necessary to construct it and energy consumption during manufacturing. |  | allocatable product | ecoQuery: https://ecoquery.ecoinvent.org/3.12/cutoff/dataset/13360/documentation This dataset represents production of refrigeration machine which is later on build into reefer (refrigerated container).;Refrigeration machine, Star Cool (Source: Maersk Container Industry, 2014, http://www.mcicontainers.com/products/reefermachines/pages/starcoolpictureframeunit.aspx, accessed 20141022).;This refrigeration machine is an electric powered integrated cooling and heating system operating on refrigerant R134a. The system is designed to maintain cargo temperatures in a range from -30°C to +30°C. The system is designed to operate in ambient temperatures from -30°C to +50°C. The activity starts when all the individual parts are brought to the assembly hall for assembling. From cradle, i.e. including all upstream activities. The activity ends when the refrigeration machine is ready to be inserted into the reefer (refrigerated container).
refrigerator production | ordinary transforming activity | Infrastructure & Machinery | 2750:Manufacture of domestic appliances | C - Manufacturing | refrigerator | 44811: Refrigerators and freezers, household type, electric or non-electric | This product represents an average refrigerator which is approximately 60 kg in mass. It has the envisaged lifetime of10 years. |  | allocatable product | ecoQuery: https://ecoquery.ecoinvent.org/3.12/cutoff/dataset/19505/documentation This activity represents the production and disposal of an average refrigerator which is approximately 60 kg in mass. It has the envisaged lifetime of 10 years and is manufactured in China.The figures on material inputs from technosphere and electricity required to produce an average refrigerator are taken from Xiao et al. 2015. The figure on the annual production volume is taken from German International Cooperation 2011. This activity starts with the reception of materials at the factory. From cradle, i.e. including all upstream activities. The activity includes the processes of material and energy use in manufacturing an average refrigerator. The inventory additionally accounts for disposal of all materials. Packaging is not included.
refuse-derived fuel to generic market for natural gas, high pressure | ordinary transforming activity | Fuels | 3520:Manufacture of gas; distribution of gaseous fuels through mains | D - Electricity, gas, steam and air conditioning supply | natural gas, high pressure | 12020: Natural gas, liquefied or in the gaseous state | ‘natural gas, high pressure' is a fossil fuel, for which a generic gross calorific value (GCV) of 40MJ/m3, a net calorific value (NCV) of 36.0 MJ/m3 and a density of 0.735kg/m3 for natural gas are applied, in line with the global statistics (referring to standard cubic meters, Sm3, measured at 15°C and 1013 mbar). It is used as a gaseous fuel and is sourced from oil and gas production and evaporation of liquid natural gas. The initial overpressure of the gas is 1-5 bar (1000-5000 hPa). Natural gas supplied at high pressure is predominantly used by large consumers, e.g., power plants and industries. | 8006-14-2 | allocatable product | ecoQuery: https://ecoquery.ecoinvent.org/3.12/cutoff/dataset/94289/documentation This is a renaming activity. Its purpose is to link 'refuse-derived fuel' to 'market for natural gas, high pressure'. Activity starts with the reception of 'refuse-derived fuel'. From cradle, i.e. including all upstream activities. Activity ends with the 'natural gas, high pressure' being ready for transportation.
regenerative thermal oxidation of nitrous oxide | ordinary transforming activity | Chemicals | 3510:Electric power generation, transmission and distribution | D - Electricity, gas, steam and air conditioning supply | N2O retained, by regenerative thermal oxidation | 35499: Other chemical products n.e.c. | 'N2O retained, by regenerative thermal oxidation' describes the inorganic nitrous oxide retained through regenerative thermal oxidation. It is called 'dinitrogen monoxide' under IUPAC naming and its molecular formula is: N2O. It is gaseous under normal conditions of temperature and pressure. It is modelled as pure nitrous oxide. | 010024-97-2 | allocatable product | ecoQuery: https://ecoquery.ecoinvent.org/3.12/cutoff/dataset/25909/documentation In the regenerative thermal oxidation, nitrous oxide is broken down into N2 and O2.;References:;Lanxess (2021): LANXESS inaugurates nitrous oxide reduction plant in Antwerp, available here: https://lanxess.com/en/Media/Press-Releases/2021/02/LANXESS-inaugurates-nitrous-oxide-reduction-plant-in-Antwerp, last accessed 28-07-2022.;Chemical Engeneering (2021): A two-step process reduces nitrous oxide emissions, avaiable here: https://www.chemengonline.com/nitrous-oxide-emissions/, last accessed 28-07-2022. Denitrification process starting with the operation of a plant. From cradle, i.e. including all upstream activities. This activity ends with 1 kg retained N2O resulting from the denitrification process.
reinforcing steel production | ordinary transforming activity | Metals | 2410:Manufacture of basic iron and steel | C - Manufacturing | reinforcing steel | 4124: Bars and rods, hot-rolled, of iron or steel | 'reinforcing steel' is a product that belongs to the metal sector. It is an iron and carbon alloy. Iron is a transition metal and carbon is a non metal. It is a direct product of hot-rolling and it is in a form of a bar. It can be used in the following applications and/or processes: mainly in the building sector in bridges, buildings, skyscrapers, homes, warehouses, and foundations to increase the strength of a concrete structure. |  | allocatable product | ecoQuery: https://ecoquery.ecoinvent.org/3.12/cutoff/dataset/23188/documentation This dataset describes the produciton of reinforcing steel in Austria, consisting of steel production and hot rolling at the same site.;[This dataset was already contained in the ecoinvent database version 2. It was not individually updated during the transfer to ecoinvent version 3. Life Cycle Impact Assessment results may still have changed, as they are affected by changes in the supply chain, i.e. in other datasets. This dataset was generated following the ecoinvent quality guidelines for version 2. It may have been subject to central changes described in the ecoinvent version 3 change report (http://www.ecoinvent.org/database/ecoinvent-version-3/reports-of-changes/), and the results of the central updates were reviewed extensively. The changes added e.g. consistent water flows and other information throughout the database. The documentation of this dataset can be found in the ecoinvent reports of version 2, which are still available via the ecoinvent website. The change report linked above covers all central changes that were made during the conversion process.] The dataset starts with Austrian steel production and hot rolling, both done at the same site. From cradle, i.e. including all upstream activities. Steel and hot rolling.
residential sewer grid construction, 0.087 km | ordinary transforming activity | Infrastructure & Machinery; Waste Treatment & Recycling | 4220:Construction of utility projects | F - Construction | residential sewer grid, 0.087 km | 53253: Sewage and water treatment plants | This is an immobile infrastructure, representing the construction of a "residential sewer grid, 0.087 km". This infrastructure models a sewer system used to deliver wastewater to a municipal wastewater treatment plant. It has an average length of 0.087 km and a lifetime of 100 years including also a renovation after 70 years of operation. The process includes construction material inputs, end-of-life, emissions to water and air, electricity and fuel consumption for the production. |  | allocatable product | ecoQuery: https://ecoquery.ecoinvent.org/3.12/cutoff/dataset/5048/documentation Sewer system for residential building area. Average length 0.087 km. The lifetime is 100 years including a renovation after 70 years.;[This dataset was already contained in the ecoinvent database version 2. It was not individually updated during the transfer to ecoinvent version 3. Life Cycle Impact Assessment results may still have changed, as they are affected by changes in the supply chain, i.e. in other datasets. This dataset was generated following the ecoinvent quality guidelines for version 2. It may have been subject to central changes described in the ecoinvent version 3 change report (http://www.ecoinvent.org/database/ecoinvent-version-3/reports-of-changes/), and the results of the central updates were reviewed extensively. The changes added e.g. consistent water flows and other information throughout the database. The documentation of this dataset can be found in the ecoinvent reports of version 2, which are still available via the ecoinvent website. The change report linked above covers all central changes that were made during the conversion process.] From cradle, i.e. including all upstream activities. Infrastructure materials for private, residential sewer system, transports, dismantling.
residual material landfill construction | ordinary transforming activity | Infrastructure & Machinery; Waste Treatment & Recycling | 4290:Construction of other civil engineering projects | F - Construction | residual material landfill | 53290: Other civil engineering works | This is an immobile infrastructure, representing the construction of a residual material landfill. The infrastructure represents a landfill for polluted inorganic waste, with carbon content below 5% and an average waste density 1,600 kg/m3. I has a base seal and leachate collection system, with a total volume of 300,000 m3 volume. The process includes a construction phase of 5 years, ause phase of 30 years and a aftercare phase of 40 years. |  | allocatable product | ecoQuery: https://ecoquery.ecoinvent.org/3.12/cutoff/dataset/7924/documentation inorganic landfill for polluted inorganic wastes like with carbon content below 5%. 300'000 m3 volume. Construction phase is 5 years; use phase is 30 years; aftercare phase is 40 years. Average waste density 1600 kg/m3.;[This dataset was already contained in the ecoinvent database version 2. It was not individually updated during the transfer to ecoinvent version 3. Life Cycle Impact Assessment results may still have changed, as they are affected by changes in the supply chain, i.e. in other datasets. This dataset was generated following the ecoinvent quality guidelines for version 2. It may have been subject to central changes described in the ecoinvent version 3 change report (http://www.ecoinvent.org/database/ecoinvent-version-3/reports-of-changes/), and the results of the central updates were reviewed extensively. The changes added e.g. consistent water flows and other information throughout the database. The documentation of this dataset can be found in the ecoinvent reports of version 2, which are still available via the ecoinvent website. The change report linked above covers all central changes that were made during the conversion process.] From cradle, i.e. including all upstream activities. infrastructure materials for landfill construction, operation and aftercare. Including access road.
resin transfer moulding, light | ordinary transforming activity | Chemicals | 2220:Manufacture of plastics products | C - Manufacturing | resin transfer moulding, light | 89200: Moulding, pressing, stamping, extruding and similar plastic manufacturing services | This is delivering the service of "resin transfer moulding, light". Light resin transfer moulding (LRTM) is a low pressure moulding process, where a mixed resin and catalyst are injected into a closed mould containing a fibre pack or preform. When the resin has cured the mould can be opened and the finished component removed. 1 kg of this process corresponds to 0.86 kg of the final product at the end of the process. The converted amount of material (fibres and resin) is not included into the dataset. The user should list 1 kg of the service and 1kg of the resin and fibre INPUT for an OUTPUT of 0.86 kg of material processed. If an activity requires 1 kg of infused product, the user should list (i) 1/0.86 = 1.16 kg of the service and 1.16 kg of the resin/fibres type processed. |  | allocatable product | ecoQuery: https://ecoquery.ecoinvent.org/3.12/cutoff/dataset/93447/documentation This is the activity describes the transforming of 1 kg of material by light resin transfer molding (LRTM).;1 kg of this process equals 0.86 kg of LRTM composite product.;This service activity represents the resin transfer moulding for composite materials. That is, it includes all interventions associated to the light resin transfer molding.;The converted amount of resin-fibres processed is NOT included in the dataset.;The inventory refers to an INPUT of 1 kg of resin-fibres, i.e. all inputs and outputs are expressed per kg of raw materials (i.e., the resin and fibre type processed, while excluding internal recycling).;t (final product) = 0.86 kg/kg of raw material;;t' (losses, converted as waste) = 0.14 kg/kg of raw material;;T (raw materials) = 1.00 kg/kg of raw material.;That is, an input of 1 kg of resin-fiber yields 0.86 kg of composite material. Losses caused during production that are recycled internally are not accounted for explicitly. However, the additional energy requirements associated with the internally recycled plastic are considered.;In detail, the activity includes: ;- water and energy consumptions;;- required auxiliaries such like detergents and solvents and mold;;- production infrastructure; - direct emissions to air (VOC);;- end of life of the production wastes incinerated and landfilled. ;Note that the process does not require water for cooling. Water consumption is only used for sanitation. Activity starts with the application of the mold release agent on the mold. From cradle, i.e. including all upstream activities. The activity ends when the injection is completed and the resin is cured and the mold is removed. The cleaning steps using solvent are also included. This process contains the auxiliaries and energy demand for the mentioned conversion process. The main input components that comprise the final composite material (e.g., matrix and reinforcement) are NOT included into the dataset.
resistor production, auxilliaries and energy use | ordinary transforming activity | Electronics | 2610:Manufacture of electronic components and boards | C - Manufacturing | resistor, auxilliaries and energy use | 47120: Electrical resistors (except heating resistors) | This is delivering the burdens of energy and auxiliary material requirements for the production of 1 kg of resistors over all types of resistors. It includes data for energy, emission, end-of-life, infrastructure. This should be used in combination with the materials used for the production of the component. |  | allocatable product | ecoQuery: https://ecoquery.ecoinvent.org/3.12/cutoff/dataset/3021/documentation This dataset represents the production of 1 kg of resistors over all types of resistors. There is no distinction between the different types of resisitors produced. Data for auxiliaries, energy, emissions and waste are taken from the Swedish LCI database, from two datasets of Swiss resistor producing companies and based on estimations from the resistor production. As the raw material input is taken into account in the respective resistor datasets this dataset has no input of raw materials. The production efforts represent not a specific resistor type and have thus, accordingly higher uncertainties. From reception of electronic components, raw materials and auxiliares at the factory gate. From cradle, i.e. including all upstream activities. This dataset includes auxillary and energy consumption, emissions (air, water) and waste amounts, as well as an estimation of the efforts for transportation and of the infrastructure for the production of resistors.
resistor production, metal film type, through-hole mounting | ordinary transforming activity | Electronics | 2610:Manufacture of electronic components and boards | C - Manufacturing | resistor, metal film type, through-hole mounting | 47120: Electrical resistors (except heating resistors) | This is an electric component usually soldered to a printed wiring board (PWB) in electronic circuits. Resistors are used to reduce electric current and the voltage in an electric circuit. For this product it is assumed that a typical metal film type resistor electronic module has an average weight of 0.48 g. Metal film type resistors are manufactured by depositing a metal film on an insulating substrate. This component is designed for through-hole mounting. |  | allocatable product | ecoQuery: https://ecoquery.ecoinvent.org/3.12/cutoff/dataset/4462/documentation This dataset represents the production of 1 kg of metal film type resistors for the through-hole mounting technology. It is based on the assumption that a typical metal film type resistor electronic module has an average weight of 0.48 g.The data represent a typical metal-film type resistor for through-hole mounting, used in the information and communication technology. Material data are taken from datasheets of producers of such resistors and from the literature. Infrastructure and production efforts are based on own assumptions. The production efforts represent not a specific resistor type and have thus, accordingly higher uncertainties. From reception of metals, plastics at the factory gate. From cradle, i.e. including all upstream activities. This dataset includes raw material input and production efforts for the production of currently used metal-film resistors for through-hole mounting technology.
resistor production, surface-mounted | ordinary transforming activity | Electronics | 2610:Manufacture of electronic components and boards | C - Manufacturing | resistor, surface-mounted | 47120: Electrical resistors (except heating resistors) | This is an electric component usually soldered to a printed wiring board (PWB) in electronic circuits. Resistors are used to reduce electric current and the voltage in an electric circuit. For this product it is assumed that a typical SMD type resistor electronic module has an average weight of 9.8 milligrams. A surface mount resistor consists of two electrodes on either side of a insulating substrate onto which a film of resistive material is deposited. This component is designed for surface mounting. |  | allocatable product | ecoQuery: https://ecoquery.ecoinvent.org/3.12/cutoff/dataset/6247/documentation This dataset represents the production of 1 kg of SMD type resistors for the surface mounting technology. It is based on the assumption that a typical SMD type resistor electronic module has an average weight of 9.8 milligrams.The data represent a typical SMD resistor for surface mounting, used in the information and communication technology. Material data are taken from datasheets of producers of such resistors and from the literature. Infrastructure and production efforts are based on own assumptions.The production efforts represent not a specific resistor type and have thus, accordingly higher uncertainties.;[This dataset was already contained in the ecoinvent database version 2. It was not individually updated during the transfer to ecoinvent version 3. Life Cycle Impact Assessment results may still have changed, as they are affected by changes in the supply chain, i.e. in other datasets. This dataset was generated following the ecoinvent quality guidelines for version 2. It may have been subject to central changes described in the ecoinvent version 3 change report (http://www.ecoinvent.org/database/ecoinvent-version-3/reports-of-changes/), and the results of the central updates were reviewed extensively. The changes added e.g. consistent water flows and other information throughout the database. The documentation of this dataset can be found in the ecoinvent reports of version 2, which are still available via the ecoinvent website. The change report linked above covers all central changes that were made during the conversion process.] From reception of metals, plastics at the factory gate. From cradle, i.e. including all upstream activities. This dataset includes raw material input and production efforts for the production of currently used SMD resistors for surface mounting technology.
resistor production, wirewound, through-hole mounting | ordinary transforming activity | Electronics | 2610:Manufacture of electronic components and boards | C - Manufacturing | resistor, wirewound, through-hole mounting | 47120: Electrical resistors (except heating resistors) | This is an electric component usually soldered to a printed wiring board (PWB) in electronic circuits. Resistors are used to reduce electric current and the voltage in an electric circuit. For this product it is assumed that a typical wire wound type resistor electronic module has an average weight of 3.8 g. wire wound resistors have a wound metal wire around a insulating ceramic, plastic or fiberglass core. These resistors are used when resistance to high temperatures is required. This component is designed for through-hole mounting. |  | allocatable product | ecoQuery: https://ecoquery.ecoinvent.org/3.12/cutoff/dataset/6828/documentation This dataset represents the production of 1 kg of wirewound type resistors for the through-hole mounting technology. It is based on the assumption that a typical wirewound type resistor electronic module has an average weight of 3.8 g.The data represent a typical wirewound type resistor for through-hole mounting, used in the information and communication technology. Material data are taken from datasheets of producers of such resistors. Infrastructure and production efforts are based on own assumptions. The production efforts represent not a specific resisitor type and have thus, accordingly higher uncertainties.;[This dataset was already contained in the ecoinvent database version 2. It was not individually updated during the transfer to ecoinvent version 3. Life Cycle Impact Assessment results may still have changed, as they are affected by changes in the supply chain, i.e. in other datasets. This dataset was generated following the ecoinvent quality guidelines for version 2. It may have been subject to central changes described in the ecoinvent version 3 change report (http://www.ecoinvent.org/database/ecoinvent-version-3/reports-of-changes/), and the results of the central updates were reviewed extensively. The changes added e.g. consistent water flows and other information throughout the database. The documentation of this dataset can be found in the ecoinvent reports of version 2, which are still available via the ecoinvent website. The change report linked above covers all central changes that were made during the conversion process.] From reception of metals, plastics at the factory gate. From cradle, i.e. including all upstream activities. This dataset includes raw material input and production efforts for the production of currently used wirewound resistors for through-hole mounting technology.
resorcinol production, benzene disulfonation | ordinary transforming activity | Chemicals | 2011:Manufacture of basic chemicals | C - Manufacturing | resorcinol | 34139: Other alcohols, phenols, phenol-alcohols, and their halogenated, sulphonated, nitrated or nitrosated derivativ[…] | Resorcinol is an organic substance with a CAS no.: 000108-46-3. It is called benzene-1,3-diol under IUPAC naming and its molecular formula is: C6H6O2. It is solid under normal conditions of temperature and pressure as white flakes. It is modelled as a pure substance. On a consumer level, is used in the following products: cosmetics and personal care products. On industrial sites, the substance is used for the manufacture of products in the following sectors: chemicals, rubber products, plastic products, fabricated metal products and machinery and vehicles. | 000108-46-3 | allocatable product | ecoQuery: https://ecoquery.ecoinvent.org/3.12/cutoff/dataset/25938/documentation This dataset represents the production of resorcinol from disulfonation of benzene. The process includes disulfonation of benzene and subsequent hydrolysis.;Resorcinol is an organic substance with a CAS no.: 000108-46-3. It is called benzene-1,3-diol under IUPAC naming and its molecular formula is: C6H6O2. It is solid under normal conditions of temperature and pressure as white flakes. It is modelled as a pure substance. On a consumer level, is used in the following products: cosmetics and personal care products. On industrial sites, the substance is used for the manufacture of products in the following sectors: chemicals, rubber products, plastic products, fabricated metal products and machinery and vehicles.;References:;Schmiedel K.W., Decker D. (2011): Resorcinol, Ullmann's Encyclopedia of Industrial Chemistry, Wiley-VCH.;ECHA: Resorcinol, available here: https://echa.europa.eu/substance-information/-/substanceinfo/100.003.260, last accessed 20-07-2022.;Thebeeapelo J. K. (2002): The investigation of the hydrolysis reaction of m-phenylene diamine to resorcinol, Master Thesis, Port Elizabeth Technikon.;[This dataset is meant to replace the following datasets:] With benzene disulfonation. From cradle, i.e. including all upstream activities. With production of resorcinol. It includes raw materials, and energy. Emissions to air and water as well as infrastructure are estimated.
resorcinol production, benzene disulfonation | ordinary transforming activity | Chemicals | 2011:Manufacture of basic chemicals | C - Manufacturing | sodium sulfite | 34240: Phosphates of triammonium; salts and peroxysalts of inorganic acids and metals n.e.c. | 'sodium sulfite' is an inorganic substance with a CAS no. : 007757-83-7. It is called 'disodium;sulfite' under IUPAC naming and its molecular formula is: Na2O3S. It is solid under normal conditions of temperature and pressure , it appears as a white crystalls or powder with no distinct odor. It is modelled as a pure substance. Modelling this substance in a solution requires the user to add the solvent of their choice in their models. On a consumer level, is used in the following products: adsorbents, polymers, fillers, putties, plasters, modelling clay and photo-chemicals. There is no publicly available information about the consumption of this substance on industrial sites. | 007757-83-7 | allocatable product | ecoQuery: https://ecoquery.ecoinvent.org/3.12/cutoff/dataset/27518/documentation This dataset represents the production of resorcinol from disulfonation of benzene. The process includes disulfonation of benzene and subsequent hydrolysis.;Resorcinol is an organic substance with a CAS no.: 000108-46-3. It is called benzene-1,3-diol under IUPAC naming and its molecular formula is: C6H6O2. It is solid under normal conditions of temperature and pressure as white flakes. It is modelled as a pure substance. On a consumer level, is used in the following products: cosmetics and personal care products. On industrial sites, the substance is used for the manufacture of products in the following sectors: chemicals, rubber products, plastic products, fabricated metal products and machinery and vehicles.;References:;Schmiedel K.W., Decker D. (2011): Resorcinol, Ullmann's Encyclopedia of Industrial Chemistry, Wiley-VCH.;ECHA: Resorcinol, available here: https://echa.europa.eu/substance-information/-/substanceinfo/100.003.260, last accessed 20-07-2022.;Thebeeapelo J. K. (2002): The investigation of the hydrolysis reaction of m-phenylene diamine to resorcinol, Master Thesis, Port Elizabeth Technikon.;[This dataset is meant to replace the following datasets:] With benzene disulfonation. From cradle, i.e. including all upstream activities. With production of resorcinol. It includes raw materials, and energy. Emissions to air and water as well as infrastructure are estimated.
resorcinol production, hydrolysis of meta-phenylene diamine | ordinary transforming activity | Chemicals | 2011:Manufacture of basic chemicals | C - Manufacturing | p-phenylene diamine | 34150: Amine-function compounds; oxygen-function amino-compounds, except lysine and its esters and salts thereof and […] | 'p-phenylene diamine' is an organic substance with a CAS no. : 000106-50-3. It is called 'benzene-1,4-diamine' under IUPAC naming and its molecular formula is: C6H8N2. It is solid under normal conditions of temperature and pressure and may be in flakes or powder form. It is modelled as a pure substance. Modelling this substance in a solution requires the user to add the solvent of their choice in their models. On a consumer level, is used in the following products: cosmetics and personal care products. On industrial sites, the substance is used for the manufacture of products in the following sectors: chemicals. | 000106-50-3 | allocatable product | ecoQuery: https://ecoquery.ecoinvent.org/3.12/cutoff/dataset/25619/documentation This dataset represents the production of resorcinol from nitration of benzene and hydrogenation of separed nitrobenzene isomeres. This route of production involved high selectivity of isomers and no undesirable by-products (no organic waste is generated). Para- and ortho-phenylenediamine isomers are produced as by-products and separated by distillation before further hydrogenation of meta-phenylenediamine to resorcinol.;Resorcinol is an organic substance with a CAS no.: 000108-46-3. It is called benzene-1,3-diol under IUPAC naming and its molecular formula is: C6H6O2. It is solid under normal conditions of temperature and pressure as white flakes. It is modelled as a pure substance. On a consumer level, is used in the following products: cosmetics and personal care products. On industrial sites, the substance is used for the manufacture of products in the following sectors: chemicals, rubber products, plastic products, fabricated metal products and machinery and vehicles.;[This dataset was already contained in the ecoinvent database version 2. It was not individually updated during the transfer to ecoinvent version 3. Life Cycle Impact Assessment results may still have changed, as they are affected by changes in the supply chain, i.e. in other datasets. This dataset was generated following the ecoinvent quality guidelines for version 2. It may have been subject to central changes described in the ecoinvent version 3 change report (http://www.ecoinvent.org/database/ecoinvent-version-3/reports-of-changes/), and the results of the central updates were reviewed extensively. The changes added e.g. consistent water flows and other information throughout the database. The documentation of this dataset can be found in the ecoinvent reports of version 2, which are still available via the ecoinvent website. The change report linked above covers all central changes that were made during the conversion process.];References:;Thebeeapelo J. K. (2002): The investigation of the hydrolysis reaction of m-phenylene diamine to resorcinol, Master Thesis, Port Elizabeth Technikon.;[This dataset is meant to replace the following datasets:; - phenylenediamine production, GLO, 2002 - 2002 (cae66e88-b95c-49ce-ba4a-f5ff9b644408)] With benzene nitration. From cradle, i.e. including all upstream activities. With production of separated o- and p-phenylenediamine and resorcinol. It includes raw materials, and energy. Emissions to air and water as well as infrastructure are estimated.
resorcinol production, hydrolysis of meta-phenylene diamine | ordinary transforming activity | Chemicals | 2011:Manufacture of basic chemicals | C - Manufacturing | o-phenylene diamine | 34150: Amine-function compounds; oxygen-function amino-compounds, except lysine and its esters and salts thereof and […] | o-phenylene diamine' is an organic substance with a CAS no. : 000095-54-5. It is called 'benzene-1,2-diamine' under IUPAC naming and its molecular formula is: C6H8N2. It is solid under normal conditions of temperature and pressure and may have a crystalline/flaky/powder form. It is modelled as a pure substance. Modelling this substance in a solution requires the user to add the solvent of their choice in their models. There is no publicly available information about the consumption of this substance on a consumer level. On industrial sites, the substance is used for the manufacture of products in the following sectors: laboratory chemicals, perfumes and fragrances and washing & cleaning products. This substance is used for the synthesis of other substances (use as intermediate). | 95-54-5 | allocatable product | ecoQuery: https://ecoquery.ecoinvent.org/3.12/cutoff/dataset/26150/documentation This dataset represents the production of resorcinol from nitration of benzene and hydrogenation of separed nitrobenzene isomeres. This route of production involved high selectivity of isomers and no undesirable by-products (no organic waste is generated). Para- and ortho-phenylenediamine isomers are produced as by-products and separated by distillation before further hydrogenation of meta-phenylenediamine to resorcinol.;Resorcinol is an organic substance with a CAS no.: 000108-46-3. It is called benzene-1,3-diol under IUPAC naming and its molecular formula is: C6H6O2. It is solid under normal conditions of temperature and pressure as white flakes. It is modelled as a pure substance. On a consumer level, is used in the following products: cosmetics and personal care products. On industrial sites, the substance is used for the manufacture of products in the following sectors: chemicals, rubber products, plastic products, fabricated metal products and machinery and vehicles.;[This dataset was already contained in the ecoinvent database version 2. It was not individually updated during the transfer to ecoinvent version 3. Life Cycle Impact Assessment results may still have changed, as they are affected by changes in the supply chain, i.e. in other datasets. This dataset was generated following the ecoinvent quality guidelines for version 2. It may have been subject to central changes described in the ecoinvent version 3 change report (http://www.ecoinvent.org/database/ecoinvent-version-3/reports-of-changes/), and the results of the central updates were reviewed extensively. The changes added e.g. consistent water flows and other information throughout the database. The documentation of this dataset can be found in the ecoinvent reports of version 2, which are still available via the ecoinvent website. The change report linked above covers all central changes that were made during the conversion process.];References:;Thebeeapelo J. K. (2002): The investigation of the hydrolysis reaction of m-phenylene diamine to resorcinol, Master Thesis, Port Elizabeth Technikon.;[This dataset is meant to replace the following datasets:; - phenylenediamine production, GLO, 2002 - 2002 (cae66e88-b95c-49ce-ba4a-f5ff9b644408)] With benzene nitration. From cradle, i.e. including all upstream activities. With production of separated o- and p-phenylenediamine and resorcinol. It includes raw materials, and energy. Emissions to air and water as well as infrastructure are estimated.
resorcinol production, hydrolysis of meta-phenylene diamine | ordinary transforming activity | Chemicals | 2011:Manufacture of basic chemicals | C - Manufacturing | resorcinol | 34139: Other alcohols, phenols, phenol-alcohols, and their halogenated, sulphonated, nitrated or nitrosated derivativ[…] | Resorcinol is an organic substance with a CAS no.: 000108-46-3. It is called benzene-1,3-diol under IUPAC naming and its molecular formula is: C6H6O2. It is solid under normal conditions of temperature and pressure as white flakes. It is modelled as a pure substance. On a consumer level, is used in the following products: cosmetics and personal care products. On industrial sites, the substance is used for the manufacture of products in the following sectors: chemicals, rubber products, plastic products, fabricated metal products and machinery and vehicles. | 000108-46-3 | allocatable product | ecoQuery: https://ecoquery.ecoinvent.org/3.12/cutoff/dataset/26317/documentation This dataset represents the production of resorcinol from nitration of benzene and hydrogenation of separed nitrobenzene isomeres. This route of production involved high selectivity of isomers and no undesirable by-products (no organic waste is generated). Para- and ortho-phenylenediamine isomers are produced as by-products and separated by distillation before further hydrogenation of meta-phenylenediamine to resorcinol.;Resorcinol is an organic substance with a CAS no.: 000108-46-3. It is called benzene-1,3-diol under IUPAC naming and its molecular formula is: C6H6O2. It is solid under normal conditions of temperature and pressure as white flakes. It is modelled as a pure substance. On a consumer level, is used in the following products: cosmetics and personal care products. On industrial sites, the substance is used for the manufacture of products in the following sectors: chemicals, rubber products, plastic products, fabricated metal products and machinery and vehicles.;[This dataset was already contained in the ecoinvent database version 2. It was not individually updated during the transfer to ecoinvent version 3. Life Cycle Impact Assessment results may still have changed, as they are affected by changes in the supply chain, i.e. in other datasets. This dataset was generated following the ecoinvent quality guidelines for version 2. It may have been subject to central changes described in the ecoinvent version 3 change report (http://www.ecoinvent.org/database/ecoinvent-version-3/reports-of-changes/), and the results of the central updates were reviewed extensively. The changes added e.g. consistent water flows and other information throughout the database. The documentation of this dataset can be found in the ecoinvent reports of version 2, which are still available via the ecoinvent website. The change report linked above covers all central changes that were made during the conversion process.];References:;Thebeeapelo J. K. (2002): The investigation of the hydrolysis reaction of m-phenylene diamine to resorcinol, Master Thesis, Port Elizabeth Technikon.;[This dataset is meant to replace the following datasets:; - phenylenediamine production, GLO, 2002 - 2002 (cae66e88-b95c-49ce-ba4a-f5ff9b644408)] With benzene nitration. From cradle, i.e. including all upstream activities. With production of separated o- and p-phenylenediamine and resorcinol. It includes raw materials, and energy. Emissions to air and water as well as infrastructure are estimated.
resorcinol production, hydroperoxidation of meta-diisopropylbenzene | ordinary transforming activity | Chemicals | 2011:Manufacture of basic chemicals | C - Manufacturing | acetone, liquid | 34170: Ethers, alcohol peroxides, ether peroxides, epoxides, acetals and hemiacetals, and their halogenated, sulphona[…] | 'acetone, liquid' is an organic substance with a CAS no. : 000067-64-1. It is called 'propan-2-one' under IUPAC naming and its molecular formula is: C3H6O. It is liquid under normal conditions of temperature and pressure. It is modelled as a pure substance. Modelling this substance in a solution requires the user to add the solvent of their choice in their models. On a consumer level, is used in the following products: coating products, anti-freeze products, lubricants and greases, adhesives and sealants, fillers, putties, plasters, modelling clay and non-metal-surface treatment products. On industrial sites, the substance is used for the manufacture of products in the following sectors: washing & cleaning products, laboratory chemicals, photo-chemicals, cosmetics and personal care products and pharmaceuticals. | 67-64-1 | allocatable product | ecoQuery: https://ecoquery.ecoinvent.org/3.12/cutoff/dataset/25461/documentation This dataset represents the production of resorcinol by dialkylation of benzene. The process includes dialkylation of benzene with propylene to give 1,3-diisopropylbenzene followed by oxidation and Hock rearrangement to give acetone and resorcinol.;Resorcinol is an organic substance with a CAS no.: 000108-46-3. It is called benzene-1,3-diol under IUPAC naming and its molecular formula is: C6H6O2. It is solid under normal conditions of temperature and pressure as white flakes. It is modelled as a pure substance. On a consumer level, is used in the following products: cosmetics and personal care products. On industrial sites, the substance is used for the manufacture of products in the following sectors: chemicals, rubber products, plastic products, fabricated metal products and machinery and vehicles.;References:;Schmiedel K.W., Decker D. (2011): Resorcinol, Ullmann's Encyclopedia of Industrial Chemistry, Wiley-VCH.;ECHA: Resorcinol, available here: https://echa.europa.eu/substance-information/-/substanceinfo/100.003.260, last accessed 20-07-2022.;Thebeeapelo J. K. (2002): The investigation of the hydrolysis reaction of m-phenylene diamine to resorcinol, Master Thesis, Port Elizabeth Technikon.;[This dataset is meant to replace the following datasets:] With benzene dialkylation. From cradle, i.e. including all upstream activities. With production of resorcinol. It includes raw materials, and energy. Emissions to air and water as well as infrastructure are estimated.
resorcinol production, hydroperoxidation of meta-diisopropylbenzene | ordinary transforming activity | Chemicals | 2011:Manufacture of basic chemicals | C - Manufacturing | resorcinol | 34139: Other alcohols, phenols, phenol-alcohols, and their halogenated, sulphonated, nitrated or nitrosated derivativ[…] | Resorcinol is an organic substance with a CAS no.: 000108-46-3. It is called benzene-1,3-diol under IUPAC naming and its molecular formula is: C6H6O2. It is solid under normal conditions of temperature and pressure as white flakes. It is modelled as a pure substance. On a consumer level, is used in the following products: cosmetics and personal care products. On industrial sites, the substance is used for the manufacture of products in the following sectors: chemicals, rubber products, plastic products, fabricated metal products and machinery and vehicles. | 000108-46-3 | allocatable product | ecoQuery: https://ecoquery.ecoinvent.org/3.12/cutoff/dataset/27375/documentation This dataset represents the production of resorcinol by dialkylation of benzene. The process includes dialkylation of benzene with propylene to give 1,3-diisopropylbenzene followed by oxidation and Hock rearrangement to give acetone and resorcinol.;Resorcinol is an organic substance with a CAS no.: 000108-46-3. It is called benzene-1,3-diol under IUPAC naming and its molecular formula is: C6H6O2. It is solid under normal conditions of temperature and pressure as white flakes. It is modelled as a pure substance. On a consumer level, is used in the following products: cosmetics and personal care products. On industrial sites, the substance is used for the manufacture of products in the following sectors: chemicals, rubber products, plastic products, fabricated metal products and machinery and vehicles.;References:;Schmiedel K.W., Decker D. (2011): Resorcinol, Ullmann's Encyclopedia of Industrial Chemistry, Wiley-VCH.;ECHA: Resorcinol, available here: https://echa.europa.eu/substance-information/-/substanceinfo/100.003.260, last accessed 20-07-2022.;Thebeeapelo J. K. (2002): The investigation of the hydrolysis reaction of m-phenylene diamine to resorcinol, Master Thesis, Port Elizabeth Technikon.;[This dataset is meant to replace the following datasets:] With benzene dialkylation. From cradle, i.e. including all upstream activities. With production of resorcinol. It includes raw materials, and energy. Emissions to air and water as well as infrastructure are estimated.
retention aid production, for paper production | ordinary transforming activity | Chemicals; Pulp & Paper | 2011:Manufacture of basic chemicals | C - Manufacturing | retention aid, for paper production | 16390: Other minerals n.e.c. | The product 'retention aid, for paper production' is an auxiliary material used mainly to maintain an adequate efficiency, drainage, and cleanliness of a paper machines (Hubbe (2002)). Retention aids reduce the loss of raw materials and increase the production of paper. A further effect is the possibility to retain additives (incl. Fillers). Therefore, most often when speaking about 'retention aids', cationic or anionic acrylamine copolymers are mentioned. But besides them, a variety of further materials can be used instead (e.g. bentonite, colloidal silica, aluminium sulphate, polyethylene oxide) |  | allocatable product | ecoQuery: https://ecoquery.ecoinvent.org/3.12/cutoff/dataset/3667/documentation The functional unit represent 1 kg of retention aids. Very large uncertainty of the process data due to the weak data on the process.;[This dataset was already contained in the ecoinvent database version 2. It was not individually updated during the transfer to ecoinvent version 3. Life Cycle Impact Assessment results may still have changed, as they are affected by changes in the supply chain, i.e. in other datasets. This dataset was generated following the ecoinvent quality guidelines for version 2. It may have been subject to central changes described in the ecoinvent version 3 change report (http://www.ecoinvent.org/database/ecoinvent-version-3/reports-of-changes/), and the results of the central updates were reviewed extensively. The changes added e.g. consistent water flows and other information throughout the database. The documentation of this dataset can be found in the ecoinvent reports of version 2, which are still available via the ecoinvent website. The change report linked above covers all central changes that were made during the conversion process.] From cradle, i.e. including all upstream activities. Raw material approximated by acrylic acid; estimation of energy demand and infrastructure of the plant (approximation). Further inputs, solid wastes and emissions omitted.
rhodium to generic market for metal catalyst for catalytic converter | ordinary transforming activity | Metals | 2420:Manufacture of basic precious and other non-ferrous metals | C - Manufacturing | metal catalyst for catalytic converter | 41350: Base metals clad with silver, and base metals, silver or gold clad with platinum, not further worked than semi[…] | 'metal catalyst for catalytic converter' is a process that belongs to the metal sector. It links rhodium, palladium, platinum to the generic market for metal catalyst for catalytic converter. It can be used in the following applications and/or processes: in automotive industry as emissions control device. |  | allocatable product | ecoQuery: https://ecoquery.ecoinvent.org/3.12/cutoff/dataset/19965/documentation This activity links rhodium to the generic market for metal catalyst for catalytic converter. All metals that enter this market provide the function of a metal catalyst for use in a catalytic converter.;The product "metal catalyst for catalytic converter" should be used only in cases where the specific metal catalyst is not known. Three metals are commonly used as metal catalysts in catalytic converters: palladium, platinum and rhodium. Their function is to reduce the amount of toxic exhaust emissions from the combustion of fuels. The activity starts with the reception of rhodium. From cradle, i.e. including all upstream activities. The activity ends with the renaming of rhodium to a generic metal catalyst, which supplies the market for metal catalyst for catalytic converter. As this is a renaming activity, no other inputs or outputs are included.
rice production, basmati | ordinary transforming activity | Agriculture & Animal Husbandry | 0112:Growing of rice | A - Agriculture, forestry and fishing | rice, basmati | 0113: Rice | Rice, basmati, is a variety of rice of a higher quality compared to paddy rice. Basmati rice has a unique and pleasant aroma when cooked. It is also longer than regular paddy rice. |  | allocatable product | ecoQuery: https://ecoquery.ecoinvent.org/3.12/cutoff/dataset/20394/documentation This dataset represents the production of 1 kg of Rice Basmati during May- October, 2016 at a farm located in Village-Sawant, District-Kurukshetra of Harayana. In this area, fields are irrigated with ground water using electric pump for surface irrigation. The farm has a yield of 4000 kg fresh matter per ha for this crop cycle. Sowing date for the crop is 29-July, 2016 and harvesting date is 02-October, 2016. Mineral NPK fertilizer input is 137.5-57.5-84 kg/ha. Herbicides used has active ingredient of Butachlor 750g/ha, Insecticides used has active ingredients of Chlorpyrifos 500g/ha, Chlorantraniliprole 4.8g/ha, and Fenpropathrin 775g/ha. Active ingredient proxies used are: Alachlor for Butachlor, Clothianidin for Chlorantraniliprole, and Deltamethrin for Fenpropathrin. Machinery is used only for soil cultivation with fuel consumption of 44.93 kg/ha using plough, rotary cultivator for soil tillage and other activities. This activity starts about four weeks after the harvest of the previous crop. The soil is prepared for cultivation in first week of May and sowing of seeds started about eight weeks after soil preparation. Thereafter the crop is mature for harvesting in about 3 months. From cradle, i.e. including all upstream activities. The activity ends with the harvesting of the mature Basmati Rice plant.
rice production, non-basmati | ordinary transforming activity | Agriculture & Animal Husbandry | 0112:Growing of rice | A - Agriculture, forestry and fishing | straw | 01913: Cereal straw, husks, unprepared, ground, pressed, or in the form of pellets | The product 'straw' is a grain. It is an annual crop. The ecoinvent database also contains this product from organic and Swiss integrated production. |  | allocatable product | ecoQuery: https://ecoquery.ecoinvent.org/3.12/cutoff/dataset/20854/documentation This dataset represents the production of 1 kg of rice grains, at standard water content required for storage (13.1%). The average yield from 2009 - 2012 is 6.6 t/ha. The data are representative for a double rice cropping system in Southern China (Hunan province), representing the largest rice-producing province of China. Mineral NPK fertiliser input is 72-23-26 kg/ha. No organic fertilisers are applied. Total active ingredients (a.i.) applied as pesticides amount to 3.55 kg a.i./ha.;The dataset was modelled within the project 'World Food LCA database (WFLDB)'. The aim of this project was to provide inventories of a broad variety of agricultural products and processes and to cover for each product at least 50% of the global export market. The share of rice produced in China amounts to 28% of the global production (tonnage produced in 2010). The production system regarded in this dataset aimed at representing rice produced in China for the export market.;PEF-Quality: data quality rating (DQR) = 1.7 (i.e. very good quality). This dataset refers to an average situation; for specific situations exchanges might differ substantially due to site specific parameters;[This dataset is meant to replace the following datasets:; - rice production, CN, 2009 - 2012 (18a7fdeb-0fa4-4d9b-a4b7-c96037c23593)] This activity starts with soil cultivation after the harvest of the previous crop. From cradle, i.e. including all upstream activities. This activity ends with the harvest of rice grains and subsequent burning of crop residues. A winter fallow is following the harvest of late rice, where no irrigation is applied. The dataset includes all machine operations, corresponding infrastructure, fuel use and sheds. Machine operations are: rotary tillage, the application of pesticides and fertilizers, irrigation and harvesting, and on-farm transport. Rice seedlings are transplanted manually by throwing the seedlings in the standing water. Paddy rice is grown under flooded conditions (~40-50 mm water depth) for the entire growing season except for the aeration stage and one week prior to harvest (i.e. ~80 days under flooded conditions per crop cycle). Further, direct field emissions and land use change are included. Heavy metal uptake by the crop is considered. In the considered region of China, rice is produced in a double rice cropping system (two crop cycles). Therefore, an average of the two crop cycles was used for the considered inputs. The inputs of seeds, irrigation water, fertilisers and pesticides as well as packaging of fertilisers and pesticides are considered. The dataset doesn't include a) grain drying, as no information was available and b) the production of rice seedlings (seeds are used as input). Statistical data from FAO used to assess land use change is incomplete for China. The original land use of 40.9% of annual cropland and 100% of perennial cropland transformed in the last 20 years is unknown. Land use change impacts may therefore be underestimated.
rice production, non-basmati | ordinary transforming activity | Agriculture & Animal Husbandry | 0112:Growing of rice | A - Agriculture, forestry and fishing | rice, non-basmati | 0113: Rice | Rice, non-basmati refers to generally every rice cultivation that is not basmati. It is of lower quality compared to basmati rice. |  | allocatable product | ecoQuery: https://ecoquery.ecoinvent.org/3.12/cutoff/dataset/21434/documentation This dataset represents the production of 1 kg of rice grains, at standard water content required for storage (13.1%). The average yield from 2009 - 2012 is 6.6 t/ha. The data are representative for a double rice cropping system in Southern China (Hunan province), representing the largest rice-producing province of China. Mineral NPK fertiliser input is 72-23-26 kg/ha. No organic fertilisers are applied. Total active ingredients (a.i.) applied as pesticides amount to 3.55 kg a.i./ha.;The dataset was modelled within the project 'World Food LCA database (WFLDB)'. The aim of this project was to provide inventories of a broad variety of agricultural products and processes and to cover for each product at least 50% of the global export market. The share of rice produced in China amounts to 28% of the global production (tonnage produced in 2010). The production system regarded in this dataset aimed at representing rice produced in China for the export market.;PEF-Quality: data quality rating (DQR) = 1.7 (i.e. very good quality). This dataset refers to an average situation; for specific situations exchanges might differ substantially due to site specific parameters;[This dataset is meant to replace the following datasets:; - rice production, CN, 2009 - 2012 (18a7fdeb-0fa4-4d9b-a4b7-c96037c23593)] This activity starts with soil cultivation after the harvest of the previous crop. From cradle, i.e. including all upstream activities. This activity ends with the harvest of rice grains and subsequent burning of crop residues. A winter fallow is following the harvest of late rice, where no irrigation is applied. The dataset includes all machine operations, corresponding infrastructure, fuel use and sheds. Machine operations are: rotary tillage, the application of pesticides and fertilizers, irrigation and harvesting, and on-farm transport. Rice seedlings are transplanted manually by throwing the seedlings in the standing water. Paddy rice is grown under flooded conditions (~40-50 mm water depth) for the entire growing season except for the aeration stage and one week prior to harvest (i.e. ~80 days under flooded conditions per crop cycle). Further, direct field emissions and land use change are included. Heavy metal uptake by the crop is considered. In the considered region of China, rice is produced in a double rice cropping system (two crop cycles). Therefore, an average of the two crop cycles was used for the considered inputs. The inputs of seeds, irrigation water, fertilisers and pesticides as well as packaging of fertilisers and pesticides are considered. The dataset doesn't include a) grain drying, as no information was available and b) the production of rice seedlings (seeds are used as input). Statistical data from FAO used to assess land use change is incomplete for China. The original land use of 40.9% of annual cropland and 100% of perennial cropland transformed in the last 20 years is unknown. Land use change impacts may therefore be underestimated.
rice seed production, for sowing | ordinary transforming activity | Agriculture & Animal Husbandry | 0164:Seed processing for propagation | A - Agriculture, forestry and fishing | rice seed, for sowing | 01161: Rye, seed | The product 'rice seed, for sowing' is a seed. It is an annual crop. This seed product is used for plant propagation. The seed produced at the farm is transported to the processing centre, treated (pre-cleaning, cleaning, eventually drying, chemical dressing (for integrated production) and bag filling), stored and afterwards transported to the regional storage centre. |  | allocatable product | ecoQuery: https://ecoquery.ecoinvent.org/3.12/cutoff/dataset/2674/documentation Inventory refers to 1kg rice seed, at regional storehouse. ;[This dataset was already contained in the ecoinvent database version 2. It was not individually updated during the transfer to ecoinvent version 3. Life Cycle Impact Assessment results may still have changed, as they are affected by changes in the supply chain, i.e. in other datasets. This dataset was generated following the ecoinvent quality guidelines for version 2. It may have been subject to central changes described in the ecoinvent version 3 change report (http://www.ecoinvent.org/database/ecoinvent-version-3/reports-of-changes/), and the results of the central updates were reviewed extensively. The changes added e.g. consistent water flows and other information throughout the database. The documentation of this dataset can be found in the ecoinvent reports of version 2, which are still available via the ecoinvent website. The change report linked above covers all central changes that were made during the conversion process.] The inventory starts with transports from the farm to the seed processing centre. From cradle, i.e. including all upstream activities. The seed produced at the farm is treated (pre-cleaning, cleaning, eventually drying, chemical dressing and bag filling), and stored.
road construction | ordinary transforming activity | Infrastructure & Machinery; Transport | 4210:Construction of roads and railways | F - Construction | road | 53211: Highways (except elevated highways), streets and roads | This is delivering the service of road construction, referring to one meter and year. The service includes the expenditures and interventions due to the provision of road, tunnel and bridge infrastructures, the renewal of different road layers and eventual road decommission. Different layers of the road have different life spans: surfacing has a life span of 15 years, road foundation 40 years and subgrade 100 years. The maintenance of the road is not included, as it is modelled in separate dataset. |  | allocatable product | ecoQuery: https://ecoquery.ecoinvent.org/3.12/cutoff/dataset/5630/documentation The dataset represents the expenditures and interventions due to the provision of road, tunnel and bridge infrastructures, the renewal of different road layers and eventual road disposal. All environmental exchanges refer to one meter and year (m*a). Road provision is therefore modelled as a constant renewal rather than as a one-time expenditure and end-of-life, and is assumed directly related to gross vehicle weight (vehicle plus load). In the transport datasets the value of 5.37E-04 m*y per gross ton vehicle km should be applied. The dataset is based on a modeling of Swiss motorways and Class 1, 2 & 3 roads as described in the following sources: ;;Bundesamt für Statistik (2000) Mobilität in der Schweiz. Ergebnisse des Mikrozensus 2000 zum Verkehrsverhalten. Bundesamt für Statistik, Bern.;;Maibach et al. (1999) Ökoinventar Transporte: Grundlagen für den ökologischen Vergleich von Transportsystemen und den Einbezug von Transportsystemen in Ökobilanzen. Technischer Schlussbericht. In: Schweizerischer Nationalfonds zur Förderung der wissenschaftlichen Forschung (ed. SPP Umwelt M.). 2nd Edition. INFRAS, Zürich.;;;The operation and maintenance of roads then refers to aspects of lighting, weed control, line marking, etc. rather than the replacement and repair of road sections and is therefore directly related to km use. Operation and maintenance are not considered in this road construction dataset. The dataset starts with land trransformation for the construction/replacement of roads. From cradle, i.e. including all upstream activities. The dataset ends with the replacement of road, tunnel and bridge infrastructures. The dataset includes the land, material and energy uses and the construction processes (excavation). It also includes the NMVOC and particulate matter emissions, and the eventual disposal of the road infrastructures as a continous process of renewal. The dataset does not include road operation and maintenance.
road construction, company, internal | ordinary transforming activity | Infrastructure & Machinery; Transport | 4210:Construction of roads and railways | F - Construction | road, company, internal | 53211: Highways (except elevated highways), streets and roads | This is delivering the service of construction and operation of m2 traffic area (roads and parking) on company sites across one year. The service includes the construction materials such as gravel and bitumen, their transport to the construction site, electricity consumption and NMVOC emissions from bitumen. |  | allocatable product | ecoQuery: https://ecoquery.ecoinvent.org/3.12/cutoff/dataset/397/documentation All data is referred to meter2*year. Construction data is based on material expenditures for Swiss 2nd class roads.;[This dataset was already contained in the ecoinvent database version 2. It was not individually updated during the transfer to ecoinvent version 3. Life Cycle Impact Assessment results may still have changed, as they are affected by changes in the supply chain, i.e. in other datasets. This dataset was generated following the ecoinvent quality guidelines for version 2. It may have been subject to central changes described in the ecoinvent version 3 change report (http://www.ecoinvent.org/database/ecoinvent-version-3/reports-of-changes/), and the results of the central updates were reviewed extensively. The changes added e.g. consistent water flows and other information throughout the database. The documentation of this dataset can be found in the ecoinvent reports of version 2, which are still available via the ecoinvent website. The change report linked above covers all central changes that were made during the conversion process.] From cradle, i.e. including all upstream activities. Inventory for construction and operation of the traffic area (roads and parking) on company sites. The inventory includes processes for the supply of used materials such as gravel and bitumen . NMVOC emissions from bitumen are included. Transport of materials to the constructions site has been taken into account. Also, de-icing with sodium chlorid is accounted for. Energy cosumption due to lighting is excluded as well as weed control and marking.
road maintenance | ordinary transforming activity | Infrastructure & Machinery; Transport | 4210:Construction of roads and railways | F - Construction | road maintenance | 54211: General construction services of highways (except elevated highways), streets and roads | This is delivering the service of road maintenance. The service includes the materials used in road maintenance, transport, emissions and electricity consumption. |  | allocatable product | ecoQuery: https://ecoquery.ecoinvent.org/3.12/cutoff/dataset/10941/documentation The dataset represents the expenditures and interventions due to the operation and maintenance of road networks. The operation and maintenance of roads refers to aspects of lighting, weed control, line marking, etc. rather than the replacement and repair of road sections. It is therefore directly related to km use. The renewal of different road layers and eventual road disposal is accounted for in the road construction datasets. All environmental exchanges refer to one meter and year (m*year). Road operation and maintenance is therefore modelled as a constant renewal rather than as a one-time expenditure, and is assumed directly related to road use in km. In the transport datasets the value of 1.29E-03 m*year per km of transport should be applied. For freight transports this is then devided by the load transported to give road maintenance demand per metric ton*km. The dataset is based on a modeling of Swiss motorways and Class 1, 2 & 3 roads as described in the following sources: ;;Bundesamt für Statistik (2000) Mobilität in der Schweiz. Ergebnisse des Mikrozensus 2000 zum Verkehrsverhalten. Bundesamt für Statistik, Bern.;;Maibach et al. (1999) Ökoinventar Transporte: Grundlagen für den ökologischen Vergleich von Transportsystemen und den Einbezug von Transportsystemen in Ökobilanzen. Technischer Schlussbericht. In: Schweizerischer Nationalfonds zur Förderung der wissenschaftlichen Forschung (ed. SPP Umwelt M.). 2nd Edition. INFRAS, Zürich. The dataset starts with expenditures for the continual operation and maintenance of roads. From cradle, i.e. including all upstream activities. The dataset ends with emissions to the environment. The dataset includes the energy for road operation and the materials used in road maintenance. It includes the NMVOC emissions to air from the solvent containing paint as well as salt used for de-icing which runs off to surface water. The dataset does not include road construction and disposal.
road vehicle factory construction | ordinary transforming activity | Infrastructure & Machinery; Transport | 4100:Construction of buildings | F - Construction | road vehicle factory | 53269: Other constructions for manufacturing | This is an immobile infrastructure, representing the construction of a road vehicle factory. The infrastructure has a yearly production of 22,000 heavy duty vehicles and its life time is assumed to be 50 years. The process includes construction of the buildings and the roads and the land use of the area. |  | allocatable product | ecoQuery: https://ecoquery.ecoinvent.org/3.12/cutoff/dataset/4823/documentation All data refer to one plant with an assumed life span of 50 years and a yearly output of 22918 vehicles. Further assumptions: 70% of the built up area is occupied with building halls and 30% are used for office buildings (multi storey buildings) with an assumed height between the floors of 2 .7m and an average of 5 floors. The remaining sealed area is modelled as road and parking infrastructure.;[This dataset was already contained in the ecoinvent database version 2. It was not individually updated during the transfer to ecoinvent version 3. Life Cycle Impact Assessment results may still have changed, as they are affected by changes in the supply chain, i.e. in other datasets. This dataset was generated following the ecoinvent quality guidelines for version 2. It may have been subject to central changes described in the ecoinvent version 3 change report (http://www.ecoinvent.org/database/ecoinvent-version-3/reports-of-changes/), and the results of the central updates were reviewed extensively. The changes added e.g. consistent water flows and other information throughout the database. The documentation of this dataset can be found in the ecoinvent reports of version 2, which are still available via the ecoinvent website. The change report linked above covers all central changes that were made during the conversion process.] From cradle, i.e. including all upstream activities. The inventory includes construction of buildings, roads and parking on the manufacturing site. Also, land occupation and transformation are accounted for. Furthermore, the disopsal of material and enregy expenditures due to disposal activities are included.
rock crushing | ordinary transforming activity | Infrastructure & Machinery; Resource Extraction | 2824:Manufacture of machinery for mining, quarrying and construction | C - Manufacturing | rock crushing | 44440: Machinery for sorting, screening, separating, washing, crushing, grinding, mixing or kneading earth, stone, or[…] | The service "rock crushing" represents the crushing of 1kg rock through a mechanical process. The service includes the machine, spares and wears, and lubricating oil. Electricity consumption and dust emissions are not included. Crusher throughput capacity: 454 tons per hour. A user employing this module should add the electricity consumption and input of rock, as well as further emissions if appropriate. |  | allocatable product | ecoQuery: https://ecoquery.ecoinvent.org/3.12/cutoff/dataset/5781/documentation Most data are taken from an LCA report and are based on a specific type of crusher (Nordberg HP 400 SX). The transportation distances are estimated and the transport requirements added. This module may not be used if having a high importance in a certain context. Crusher throughput capacity declared by the producer: 454 tons per hour;[This dataset was already contained in the ecoinvent database version 2. It was not individually updated during the transfer to ecoinvent version 3. Life Cycle Impact Assessment results may still have changed, as they are affected by changes in the supply chain, i.e. in other datasets. This dataset was generated following the ecoinvent quality guidelines for version 2. It may have been subject to central changes described in the ecoinvent version 3 change report (http://www.ecoinvent.org/database/ecoinvent-version-3/reports-of-changes/), and the results of the central updates were reviewed extensively. The changes added e.g. consistent water flows and other information throughout the database. The documentation of this dataset can be found in the ecoinvent reports of version 2, which are still available via the ecoinvent website. The change report linked above covers all central changes that were made during the conversion process.] From cradle, i.e. including all upstream activities. Includes the machine, spares and wears, lubricating oil, and the transportation of the new parts to the assembly plant as well as transportation of the crusher to the operational sites. Electricity consumption and dust emissions are not included.
rolling mill production | ordinary transforming activity | Infrastructure & Machinery; Metals | 2823:Manufacture of machinery for metallurgy | C - Manufacturing | rolling mill | 44310: Converters, ladles, ingot moulds and casting machines, of a kind used in metallurgy or in metal foundries; met[…] | This is an immobile infrastructure, representing the construction of a rolling mill. The infrastructure represents a mill with an annual output of 616,000 tons of formed steel, an assumed lifetime for the buildings of 50 years and a lifetime of 25 years for the machinery and furnace. The process includes Includes land use, building materials and their decommission. |  | allocatable product | ecoQuery: https://ecoquery.ecoinvent.org/3.12/cutoff/dataset/283/documentation The values for plant area were taken from a map recieved during the visit to a electro-steel manufacturing and forming plant in Gerlafingen, Switzerland. The output was 616000 tonnes of formed steel in 2002. The Lifetime is assumed to be 50 years for infrastructure like buildings and routes, and 25 years for machinery and furnaces;[This dataset was already contained in the ecoinvent database version 2. It was not individually updated during the transfer to ecoinvent version 3. Life Cycle Impact Assessment results may still have changed, as they are affected by changes in the supply chain, i.e. in other datasets. This dataset was generated following the ecoinvent quality guidelines for version 2. It may have been subject to central changes described in the ecoinvent version 3 change report (http://www.ecoinvent.org/database/ecoinvent-version-3/reports-of-changes/), and the results of the central updates were reviewed extensively. The changes added e.g. consistent water flows and other information throughout the database. The documentation of this dataset can be found in the ecoinvent reports of version 2, which are still available via the ecoinvent website. The change report linked above covers all central changes that were made during the conversion process.] The activity starts with the transformation of unspecified land to industrial area. From cradle, i.e. including all upstream activities. Includes land occupation data for and land transformation data to buildings, asphalted and green surroundings; land transformation data from unknown; the buildings; company internal roads, parking lots etc.; the main material of which the machinery is composed and their disposal.
room-connecting overflow element production, steel, approx. 40 m3/h | ordinary transforming activity | Infrastructure & Machinery | 2819:Manufacture of other general-purpose machinery | C - Manufacturing | room-connecting overflow element, steel, approx. 40 m3/h | 44831: Parts of the following appliances: electromechanical domestic appliances, shavers and hairclippers, with self-[…] | This is an infrastructure, representing the product of a room-connecting overflow element, a typical component used for a ventilation system in a multi family house. It is usually placed above door to separate the rooms and it has a capacity of 40 m3/h. It is made of galvanised steel and insulated with rubber, with a 1.1 kg weight per element. The process includes all materials necessary to construct it, energy consumption during production and infrastructure for the production |  | allocatable product | ecoQuery: https://ecoquery.ecoinvent.org/3.12/cutoff/dataset/2603/documentation Production of a typical component used for a ventilation system in a multi family house. The house considered in the investigation includes 6 flats with 130 m2 floor area each and a ventilation rate of 120 m3/h.;[This dataset was already contained in the ecoinvent database version 2. It was not individually updated during the transfer to ecoinvent version 3. Life Cycle Impact Assessment results may still have changed, as they are affected by changes in the supply chain, i.e. in other datasets. This dataset was generated following the ecoinvent quality guidelines for version 2. It may have been subject to central changes described in the ecoinvent version 3 change report (http://www.ecoinvent.org/database/ecoinvent-version-3/reports-of-changes/), and the results of the central updates were reviewed extensively. The changes added e.g. consistent water flows and other information throughout the database. The documentation of this dataset can be found in the ecoinvent reports of version 2, which are still available via the ecoinvent website. The change report linked above covers all central changes that were made during the conversion process.] From cradle, i.e. including all upstream activities. Materials used for the production. Estimation of electricity use for the different production steps. Energy use for heating of the production building. Transport of raw materials to the plant. Estimation for the Infrastructure of the Production site included.
rosin size production, for paper production | ordinary transforming activity | Chemicals; Pulp & Paper | 2029:Manufacture of other chemical products n.e.c. | C - Manufacturing | rosin size, for paper production | 35499: Other chemical products n.e.c. | The product 'rosin size, for paper production' is a sizing agent used in the paper industry. Sizing agents are used for improving the paper resistance to aqueous liquids. Rosin size is produced by treating rosin with an alkali. Rosin is a residue derived from the distillation and subsequent removal of volatile materials (notably turpentine) of the gum of pines. Rosin is insoluble in water and therefore is treated by saponification with caustic soda or soda ash. For paper production, aluminium sulphate is usually added to the rosin which leads to the precipitation of the size (Roberts, M. T., and Etherington D. (1998)) |  | allocatable product | ecoQuery: https://ecoquery.ecoinvent.org/3.12/cutoff/dataset/9211/documentation The functional unit represent 1 kg of rosin size. Very large uncertainty of the process data, as only a mixture of different materials is included.;[This dataset was already contained in the ecoinvent database version 2. It was not individually updated during the transfer to ecoinvent version 3. Life Cycle Impact Assessment results may still have changed, as they are affected by changes in the supply chain, i.e. in other datasets. This dataset was generated following the ecoinvent quality guidelines for version 2. It may have been subject to central changes described in the ecoinvent version 3 change report (http://www.ecoinvent.org/database/ecoinvent-version-3/reports-of-changes/), and the results of the central updates were reviewed extensively. The changes added e.g. consistent water flows and other information throughout the database. The documentation of this dataset can be found in the ecoinvent reports of version 2, which are still available via the ecoinvent website. The change report linked above covers all central changes that were made during the conversion process.] From cradle, i.e. including all upstream activities. Mixture of rosin size (approximated by soap) and alkali (shown as sodium hydroxide). Only input of mentioned substances is taken into account.
router, internet | ordinary transforming activity | Electronics | 2630:Manufacture of communication equipment | C - Manufacturing | router, internet | 47223: Other telephone sets and apparatus for transmission or reception of voice, images or other data, including app[…] | This is an infrastructure, representing the product of a router that is used provide internet. Its production represents a Cisco Service Router 1800 Series, having a maximal data rate of 100 Mbit/s and a realistic data rate of 25 Mbit/s. Its power demand is 0.0042 kW at 1 Mbit/s and a lifetime of 6 years. It includes all materials necessary to construct it and energy consumption during manufacturing. |  | allocatable product | ecoQuery: https://ecoquery.ecoinvent.org/3.12/cutoff/dataset/7646/documentation The data set represents an average IP core network device, based on assumption for the chassis and PWB. ;[This dataset was already contained in the ecoinvent database version 2. It was not individually updated during the transfer to ecoinvent version 3. Life Cycle Impact Assessment results may still have changed, as they are affected by changes in the supply chain, i.e. in other datasets. This dataset was generated following the ecoinvent quality guidelines for version 2. It may have been subject to central changes described in the ecoinvent version 3 change report (http://www.ecoinvent.org/database/ecoinvent-version-3/reports-of-changes/), and the results of the central updates were reviewed extensively. The changes added e.g. consistent water flows and other information throughout the database. The documentation of this dataset can be found in the ecoinvent reports of version 2, which are still available via the ecoinvent website. The change report linked above covers all central changes that were made during the conversion process.] From cradle, i.e. including all upstream activities. This data sets represents an IP core network router. Manufacture and transport included.
rutile production, synthetic, 95% titanium dioxide, Becher process | ordinary transforming activity | Metals | 2420:Manufacture of basic precious and other non-ferrous metals | C - Manufacturing | rutile, 95% titanium dioxide | 34220: Zinc oxide; zinc peroxide; chromium oxides and hydroxides; manganese oxides; iron oxides and hydroxides; earth[…] | 'rutile, 95% titanium dioxide' is a metal. It is a synthetic rutile, with a content of 95% titanium dioxide. It is a direct product of the Becher process or the Benelite process, while it is a by-product of heavy mineral sand quarry operation and titania slag production. It can be used in the following applications and/or processes: manufacturing of refractory ceramic, as a pigment, production of titanium metal. |  | allocatable product | ecoQuery: https://ecoquery.ecoinvent.org/3.12/cutoff/dataset/24840/documentation This dataset represents the production of 1 kg of synthetic rutile from ilmenite (FeTiO3) concentrate. Ilmenite concentrate is produced from heavy mineral sand quarry operation which is upgraded synthetic rutile from either the Becher or Benelite process. This dataset represents processing of ilmenite through the Becher process, which is only known to be used in Australia.;The Becher process consists in reducing iron oxide thermally and the leaching of impurities with mineral acid. The first step is an almost complete reduction of iron oxide to its metallic form using in a rotary kiln with coal at temperature of 1200°C. Then the char is removed from the reduced ilmenite by processing it through screening and magnetic separation. The char is recycled to the rotary kiln. The reduced ilmenite is leachate with ammonium chloride under aeration to oxidize and precipitate the iron into iron oxides. The iron oxides are separated by cycloning. The remaining synthetic rutile is purified by leaching using sulfuric acid. The residual iron is removed by leaching using sulfuric acid. Products is synthetic rutile with 95% titanium dioxide content. The fine particules of iron oxides are thickened and dried and return them to the mine site. This process is mainly used in Western Australia. This dataset represent a large scale technology used for ilmenite concentrate upgrading process leading ultimately to production titanium dioxide pigment or primary titanium metal. This dataset starts with ilmenite concentrated at facility. From cradle, i.e. including all upstream activities. This dataset ends with production of synthetic rutile (95% TiO2). It includes electricity, fuel and chemical used in production, iron residu disposal and an estimation of infrastructure. Emissions, wastes, land occupation and usage is excluded due to lack of data. Waste iron residues and wastewater from process are approximated. Missing data include air emission other that CO2 from the reduction step (roasting in a rotary kiln), fugitive particles emissions of iron oxide and air and liquid emissions associated with leaching the synthetic rutile with sulfuric acid for purification.
rutile production, synthetic, 95% titanium dioxide, Benelite process | ordinary transforming activity | Metals | 2420:Manufacture of basic precious and other non-ferrous metals | C - Manufacturing | rutile, 95% titanium dioxide | 34220: Zinc oxide; zinc peroxide; chromium oxides and hydroxides; manganese oxides; iron oxides and hydroxides; earth[…] | 'rutile, 95% titanium dioxide' is a metal. It is a synthetic rutile, with a content of 95% titanium dioxide. It is a direct product of the Becher process or the Benelite process, while it is a by-product of heavy mineral sand quarry operation and titania slag production. It can be used in the following applications and/or processes: manufacturing of refractory ceramic, as a pigment, production of titanium metal. |  | allocatable product | ecoQuery: https://ecoquery.ecoinvent.org/3.12/cutoff/dataset/24952/documentation Rutile can be of either natural origin (mined from mineral sand) or synthetic (produced from ilmenite). Synthetic rutile is produced by reducing the iron oxide in ilmenite to metallic iron using carbon monoxide, followed by reoxidation and separation from the TiO2 rich fraction - the Becher process - or leaching with hydrochloric acid - the Benelite process. This activity describes synthetic rutile production using the Benelite process, which is only known to be used in India. From cradle, i.e. including all upstream activities. Activity includes crushing of ilmenite to smaller particles, mixing, filtering, washing and drying. The hydrochloric acid can be recycled when using this technology. In this activity (dataset) it is assumed that 95% of the HCl is being returned to the process (recycled).
rye grain production, winter, conventional, hill region | ordinary transforming activity | Agriculture & Animal Husbandry | 0111:Growing of cereals (except rice), leguminous crops and oil seeds | A - Agriculture, forestry and fishing | rye grain | 01162: Rye, other | The product 'rye grain' is a grain. It is an annual crop. The ecoinvent database also contains this product from organic and Swiss integrated production. |  | allocatable product | ecoQuery: https://ecoquery.ecoinvent.org/3.12/cutoff/dataset/93657/documentation This dataset represents the production of 1 kg of winter rye calculated on a sectoral average of the production of 1 ha with a yield of 6098 kg at a moisture content of 16.0%. The yield is based on average yield from 2017-2021 in Agristat corrected by region and production system differences in AGRIDEA (2021). "Deckungsbeiträge Ausgabe 2021." Lindau, Agridea, Fibl.. Straw yield is 6686 kg. Modelled crop duration is 10.1 months, preceeded by 1.9 months of non-hibernating green manure crop. The data are representative for conventional winter rye production under tillage in the Swiss hill region. Mineral fertiliser input is 77 kg N, 53 kg P2O5, 62 kg K2O, 1.3 kg Mg. Nutrient input from farm manure is 16 kg N, 14 kg P2O5, 44 kg K2O, 5.0 kg Mg, applied as 4.8 m3 slurry (undiluted) and 1.5 t solid manure. No organic market fertiliser has been applied. This dataset was modelled under the aim of a sectoral view on the Swiss Agriculture. The active ingredients applied for plant protection resemble a weighted average mix per crop and not an actual practice on a single farm. Pesticide data from 2018-2020 has been used, originating from the Swiss Agri-Environmental Data Network (SAEDN) (Gilgen et al. 2023). Similarly, farm manure application has been estimated by applying a basic distribution per crop and production system (25% of P2O5 requirement covered with farm manure, based on AGRIDEA 2021) and correcting for the available amount of farm manure in Switzerland that needs to be spread on the cultivated area. The remaining nutrient requirement of the crop is then covered by mineral fertiliser. Machinery operations used for the SALCA emission modelling are taken from www.labourscope.ch (Accessed: May 2024) ( Groher, T., Heitkämper, K., Umstätter, C. (2020). "Stand der Mechanisierung in der Schweizer Landwirtschaft: Teil 1: Pflanzenproduktion." Agroscope Transfer, 351, 2020, 1-123.), an application for calculating the working-time requirement of labour and production processes (www. www.labourscope.ch (Accessed: May 2024).ch). For the respective inventory modelling, ecoinvent field work processes are used. This activity starts after the harvest of the previous crop. A non-hibernating green manure crop is modelled between harvest of the previous crop and soil cultivation of the current crop. Included inputs are seeds (crop and green manure), mineral fertilizer and plant protection products. Activities of soil cultivation, sowing, fertilizer application, farm manure spreading, pest and pathogen control, weed control and harvest are included. From cradle, i.e. including all upstream activities. This activity ends with harvest and transport to the farm gate (2km). Storage and drying of harvest goods/grains not included. No irrigation is modelled.
rye grain production, winter, conventional, hill region | ordinary transforming activity | Agriculture & Animal Husbandry | 0111:Growing of cereals (except rice), leguminous crops and oil seeds | A - Agriculture, forestry and fishing | straw | 01913: Cereal straw, husks, unprepared, ground, pressed, or in the form of pellets | The product 'straw' is a grain. It is an annual crop. The ecoinvent database also contains this product from organic and Swiss integrated production. |  | allocatable product | ecoQuery: https://ecoquery.ecoinvent.org/3.12/cutoff/dataset/93438/documentation This dataset represents the production of 1 kg of winter rye calculated on a sectoral average of the production of 1 ha with a yield of 6098 kg at a moisture content of 16.0%. The yield is based on average yield from 2017-2021 in Agristat corrected by region and production system differences in AGRIDEA (2021). "Deckungsbeiträge Ausgabe 2021." Lindau, Agridea, Fibl.. Straw yield is 6686 kg. Modelled crop duration is 10.1 months, preceeded by 1.9 months of non-hibernating green manure crop. The data are representative for conventional winter rye production under tillage in the Swiss hill region. Mineral fertiliser input is 77 kg N, 53 kg P2O5, 62 kg K2O, 1.3 kg Mg. Nutrient input from farm manure is 16 kg N, 14 kg P2O5, 44 kg K2O, 5.0 kg Mg, applied as 4.8 m3 slurry (undiluted) and 1.5 t solid manure. No organic market fertiliser has been applied. This dataset was modelled under the aim of a sectoral view on the Swiss Agriculture. The active ingredients applied for plant protection resemble a weighted average mix per crop and not an actual practice on a single farm. Pesticide data from 2018-2020 has been used, originating from the Swiss Agri-Environmental Data Network (SAEDN) (Gilgen et al. 2023). Similarly, farm manure application has been estimated by applying a basic distribution per crop and production system (25% of P2O5 requirement covered with farm manure, based on AGRIDEA 2021) and correcting for the available amount of farm manure in Switzerland that needs to be spread on the cultivated area. The remaining nutrient requirement of the crop is then covered by mineral fertiliser. Machinery operations used for the SALCA emission modelling are taken from www.labourscope.ch (Accessed: May 2024) ( Groher, T., Heitkämper, K., Umstätter, C. (2020). "Stand der Mechanisierung in der Schweizer Landwirtschaft: Teil 1: Pflanzenproduktion." Agroscope Transfer, 351, 2020, 1-123.), an application for calculating the working-time requirement of labour and production processes (www. www.labourscope.ch (Accessed: May 2024).ch). For the respective inventory modelling, ecoinvent field work processes are used. This activity starts after the harvest of the previous crop. A non-hibernating green manure crop is modelled between harvest of the previous crop and soil cultivation of the current crop. Included inputs are seeds (crop and green manure), mineral fertilizer and plant protection products. Activities of soil cultivation, sowing, fertilizer application, farm manure spreading, pest and pathogen control, weed control and harvest are included. From cradle, i.e. including all upstream activities. This activity ends with harvest and transport to the farm gate (2km). Storage and drying of harvest goods/grains not included. No irrigation is modelled.
rye grain production, winter, conventional, mountain region | ordinary transforming activity | Agriculture & Animal Husbandry | 0111:Growing of cereals (except rice), leguminous crops and oil seeds | A - Agriculture, forestry and fishing | straw | 01913: Cereal straw, husks, unprepared, ground, pressed, or in the form of pellets | The product 'straw' is a grain. It is an annual crop. The ecoinvent database also contains this product from organic and Swiss integrated production. |  | allocatable product | ecoQuery: https://ecoquery.ecoinvent.org/3.12/cutoff/dataset/93807/documentation This dataset represents the production of 1 kg of winter rye calculated on a sectoral average of the production of 1 ha with a yield of 5048 kg at a moisture content of 16.0%. The yield is based on average yield from 2017-2021 in Agristat corrected by region and production system differences in AGRIDEA (2021). "Deckungsbeiträge Ausgabe 2021." Lindau, Agridea, Fibl.. Straw yield is 5535 kg. Modelled crop duration is 10.1 months, preceeded by 1.9 months of non-hibernating green manure crop. The data are representative for conventional winter rye production under tillage in the Swiss mountain region. Mineral fertiliser input is 64 kg N, 44 kg P2O5, 52 kg K2O, 1.0 kg Mg. Nutrient input from farm manure is 13 kg N, 12 kg P2O5, 40 kg K2O, 4.0 kg Mg, applied as 4.2 m3 slurry (undiluted) and 1.4 t solid manure. No organic market fertiliser has been applied. This dataset was modelled under the aim of a sectoral view on the Swiss Agriculture. The active ingredients applied for plant protection resemble a weighted average mix per crop and not an actual practice on a single farm. Pesticide data from 2018-2020 has been used, originating from the Swiss Agri-Environmental Data Network (SAEDN) (Gilgen et al. 2023). Similarly, farm manure application has been estimated by applying a basic distribution per crop and production system (25% of P2O5 requirement covered with farm manure, based on AGRIDEA 2021) and correcting for the available amount of farm manure in Switzerland that needs to be spread on the cultivated area. The remaining nutrient requirement of the crop is then covered by mineral fertiliser. Machinery operations used for the SALCA emission modelling are taken from www.labourscope.ch (Accessed: May 2024) ( Groher, T., Heitkämper, K., Umstätter, C. (2020). "Stand der Mechanisierung in der Schweizer Landwirtschaft: Teil 1: Pflanzenproduktion." Agroscope Transfer, 351, 2020, 1-123.), an application for calculating the working-time requirement of labour and production processes (www. www.labourscope.ch (Accessed: May 2024).ch). For the respective inventory modelling, ecoinvent field work processes are used. This activity starts after the harvest of the previous crop. A non-hibernating green manure crop is modelled between harvest of the previous crop and soil cultivation of the current crop. Included inputs are seeds (crop and green manure), mineral fertilizer and plant protection products. Activities of soil cultivation, sowing, fertilizer application, farm manure spreading, pest and pathogen control, weed control and harvest are included. From cradle, i.e. including all upstream activities. This activity ends with harvest and transport to the farm gate (2km). Storage and drying of harvest goods/grains not included. No irrigation is modelled.
rye grain production, winter, conventional, mountain region | ordinary transforming activity | Agriculture & Animal Husbandry | 0111:Growing of cereals (except rice), leguminous crops and oil seeds | A - Agriculture, forestry and fishing | rye grain | 01162: Rye, other | The product 'rye grain' is a grain. It is an annual crop. The ecoinvent database also contains this product from organic and Swiss integrated production. |  | allocatable product | ecoQuery: https://ecoquery.ecoinvent.org/3.12/cutoff/dataset/94046/documentation This dataset represents the production of 1 kg of winter rye calculated on a sectoral average of the production of 1 ha with a yield of 5048 kg at a moisture content of 16.0%. The yield is based on average yield from 2017-2021 in Agristat corrected by region and production system differences in AGRIDEA (2021). "Deckungsbeiträge Ausgabe 2021." Lindau, Agridea, Fibl.. Straw yield is 5535 kg. Modelled crop duration is 10.1 months, preceeded by 1.9 months of non-hibernating green manure crop. The data are representative for conventional winter rye production under tillage in the Swiss mountain region. Mineral fertiliser input is 64 kg N, 44 kg P2O5, 52 kg K2O, 1.0 kg Mg. Nutrient input from farm manure is 13 kg N, 12 kg P2O5, 40 kg K2O, 4.0 kg Mg, applied as 4.2 m3 slurry (undiluted) and 1.4 t solid manure. No organic market fertiliser has been applied. This dataset was modelled under the aim of a sectoral view on the Swiss Agriculture. The active ingredients applied for plant protection resemble a weighted average mix per crop and not an actual practice on a single farm. Pesticide data from 2018-2020 has been used, originating from the Swiss Agri-Environmental Data Network (SAEDN) (Gilgen et al. 2023). Similarly, farm manure application has been estimated by applying a basic distribution per crop and production system (25% of P2O5 requirement covered with farm manure, based on AGRIDEA 2021) and correcting for the available amount of farm manure in Switzerland that needs to be spread on the cultivated area. The remaining nutrient requirement of the crop is then covered by mineral fertiliser. Machinery operations used for the SALCA emission modelling are taken from www.labourscope.ch (Accessed: May 2024) ( Groher, T., Heitkämper, K., Umstätter, C. (2020). "Stand der Mechanisierung in der Schweizer Landwirtschaft: Teil 1: Pflanzenproduktion." Agroscope Transfer, 351, 2020, 1-123.), an application for calculating the working-time requirement of labour and production processes (www. www.labourscope.ch (Accessed: May 2024).ch). For the respective inventory modelling, ecoinvent field work processes are used. This activity starts after the harvest of the previous crop. A non-hibernating green manure crop is modelled between harvest of the previous crop and soil cultivation of the current crop. Included inputs are seeds (crop and green manure), mineral fertilizer and plant protection products. Activities of soil cultivation, sowing, fertilizer application, farm manure spreading, pest and pathogen control, weed control and harvest are included. From cradle, i.e. including all upstream activities. This activity ends with harvest and transport to the farm gate (2km). Storage and drying of harvest goods/grains not included. No irrigation is modelled.
rye grain production, winter, conventional, plain region | ordinary transforming activity | Agriculture & Animal Husbandry | 0111:Growing of cereals (except rice), leguminous crops and oil seeds | A - Agriculture, forestry and fishing | rye grain | 01162: Rye, other | The product 'rye grain' is a grain. It is an annual crop. The ecoinvent database also contains this product from organic and Swiss integrated production. |  | allocatable product | ecoQuery: https://ecoquery.ecoinvent.org/3.12/cutoff/dataset/93888/documentation This dataset represents the production of 1 kg of winter rye calculated on a sectoral average of the production of 1 ha with a yield of 6798 kg at a moisture content of 16.0%. The yield is based on average yield from 2017-2021 in Agristat corrected by region and production system differences in AGRIDEA (2021). "Deckungsbeiträge Ausgabe 2021." Lindau, Agridea, Fibl.. Straw yield is 7454 kg. Modelled crop duration is 10.1 months, preceeded by 1.9 months of non-hibernating green manure crop. The data are representative for conventional winter rye production under tillage in the Swiss plain region. Mineral fertiliser input is 86 kg N, 59 kg P2O5, 69 kg K2O, 1.4 kg Mg. Nutrient input from farm manure is 17 kg N, 16 kg P2O5, 46 kg K2O, 5.0 kg Mg, applied as 5.2 m3 slurry (undiluted) and 1.5 t solid manure. No organic market fertiliser has been applied. This dataset was modelled under the aim of a sectoral view on the Swiss Agriculture. The active ingredients applied for plant protection resemble a weighted average mix per crop and not an actual practice on a single farm. Pesticide data from 2018-2020 has been used, originating from the Swiss Agri-Environmental Data Network (SAEDN) (Gilgen et al. 2023). Similarly, farm manure application has been estimated by applying a basic distribution per crop and production system (25% of P2O5 requirement covered with farm manure, based on AGRIDEA 2021) and correcting for the available amount of farm manure in Switzerland that needs to be spread on the cultivated area. The remaining nutrient requirement of the crop is then covered by mineral fertiliser. Machinery operations used for the SALCA emission modelling are taken from www.labourscope.ch (Accessed: May 2024) ( Groher, T., Heitkämper, K., Umstätter, C. (2020). "Stand der Mechanisierung in der Schweizer Landwirtschaft: Teil 1: Pflanzenproduktion." Agroscope Transfer, 351, 2020, 1-123.), an application for calculating the working-time requirement of labour and production processes (www. www.labourscope.ch (Accessed: May 2024).ch). For the respective inventory modelling, ecoinvent field work processes are used. This activity starts after the harvest of the previous crop. A non-hibernating green manure crop is modelled between harvest of the previous crop and soil cultivation of the current crop. Included inputs are seeds (crop and green manure), mineral fertilizer and plant protection products. Activities of soil cultivation, sowing, fertilizer application, farm manure spreading, pest and pathogen control, weed control and harvest are included. From cradle, i.e. including all upstream activities. This activity ends with harvest and transport to the farm gate (2km). Storage and drying of harvest goods/grains not included. No irrigation is modelled.
rye grain production, winter, conventional, plain region | ordinary transforming activity | Agriculture & Animal Husbandry | 0111:Growing of cereals (except rice), leguminous crops and oil seeds | A - Agriculture, forestry and fishing | straw | 01913: Cereal straw, husks, unprepared, ground, pressed, or in the form of pellets | The product 'straw' is a grain. It is an annual crop. The ecoinvent database also contains this product from organic and Swiss integrated production. |  | allocatable product | ecoQuery: https://ecoquery.ecoinvent.org/3.12/cutoff/dataset/93652/documentation This dataset represents the production of 1 kg of winter rye calculated on a sectoral average of the production of 1 ha with a yield of 6798 kg at a moisture content of 16.0%. The yield is based on average yield from 2017-2021 in Agristat corrected by region and production system differences in AGRIDEA (2021). "Deckungsbeiträge Ausgabe 2021." Lindau, Agridea, Fibl.. Straw yield is 7454 kg. Modelled crop duration is 10.1 months, preceeded by 1.9 months of non-hibernating green manure crop. The data are representative for conventional winter rye production under tillage in the Swiss plain region. Mineral fertiliser input is 86 kg N, 59 kg P2O5, 69 kg K2O, 1.4 kg Mg. Nutrient input from farm manure is 17 kg N, 16 kg P2O5, 46 kg K2O, 5.0 kg Mg, applied as 5.2 m3 slurry (undiluted) and 1.5 t solid manure. No organic market fertiliser has been applied. This dataset was modelled under the aim of a sectoral view on the Swiss Agriculture. The active ingredients applied for plant protection resemble a weighted average mix per crop and not an actual practice on a single farm. Pesticide data from 2018-2020 has been used, originating from the Swiss Agri-Environmental Data Network (SAEDN) (Gilgen et al. 2023). Similarly, farm manure application has been estimated by applying a basic distribution per crop and production system (25% of P2O5 requirement covered with farm manure, based on AGRIDEA 2021) and correcting for the available amount of farm manure in Switzerland that needs to be spread on the cultivated area. The remaining nutrient requirement of the crop is then covered by mineral fertiliser. Machinery operations used for the SALCA emission modelling are taken from www.labourscope.ch (Accessed: May 2024) ( Groher, T., Heitkämper, K., Umstätter, C. (2020). "Stand der Mechanisierung in der Schweizer Landwirtschaft: Teil 1: Pflanzenproduktion." Agroscope Transfer, 351, 2020, 1-123.), an application for calculating the working-time requirement of labour and production processes (www. www.labourscope.ch (Accessed: May 2024).ch). For the respective inventory modelling, ecoinvent field work processes are used. This activity starts after the harvest of the previous crop. A non-hibernating green manure crop is modelled between harvest of the previous crop and soil cultivation of the current crop. Included inputs are seeds (crop and green manure), mineral fertilizer and plant protection products. Activities of soil cultivation, sowing, fertilizer application, farm manure spreading, pest and pathogen control, weed control and harvest are included. From cradle, i.e. including all upstream activities. This activity ends with harvest and transport to the farm gate (2km). Storage and drying of harvest goods/grains not included. No irrigation is modelled.
rye grain production, winter, organic, hill region | ordinary transforming activity | Agriculture & Animal Husbandry | 0111:Growing of cereals (except rice), leguminous crops and oil seeds | A - Agriculture, forestry and fishing | straw, organic | 01913: Cereal straw, husks, unprepared, ground, pressed, or in the form of pellets | The product 'straw, organic' is a grain. It is an annual crop. |  | allocatable product | ecoQuery: https://ecoquery.ecoinvent.org/3.12/cutoff/dataset/92963/documentation This dataset represents the production of 1 kg of winter rye calculated on a sectoral average of the production of 1 ha with a yield of 4237 kg at a moisture content of 16.0%. The yield is based on average yield from 2017-2021 in Agristat corrected by region and production system differences in AGRIDEA (2021). "Deckungsbeiträge Ausgabe 2021." Lindau, Agridea, Fibl.. Straw yield is 4646 kg. Modelled crop duration is 10.1 months, preceeded by 1.9 months of non-hibernating green manure crop. The data are representative for organic winter rye production under tillage in the Swiss hill region. No mineral fertiliser has been applied. Nutrient input from farm manure is 44 kg N, 40 kg P2O5, 131 kg K2O, 13.0 kg Mg, applied as 13.0 m3 slurry (undiluted) and 5.8 t solid manure. Nutrient input from organic market fertiliser is 10 kg N, 16 kg P2O5, 12 kg K2O, 3.0 kg Mg. This dataset was modelled under the aim of a sectoral view on the Swiss Agriculture. No pesticides have been applied. Farm manure application has been estimated by applying a basic distribution per crop and production system (75% of P2O5 requirement covered with farm manure, based on AGRIDEA 2021) and correcting for the available amount of farm manure in Switzerland that needs to be spread on the cultivated area. The remaining nutrient requirement of the crop is then covered by organic market fertiliser. Machinery operations used for the SALCA emission modelling are taken from www.labourscope.ch (Accessed: May 2024) ( Groher, T., Heitkämper, K., Umstätter, C. (2020). "Stand der Mechanisierung in der Schweizer Landwirtschaft: Teil 1: Pflanzenproduktion." Agroscope Transfer, 351, 2020, 1-123.), an application for calculating the working-time requirement of labour and production processes (www. www.labourscope.ch (Accessed: May 2024).ch). For the respective inventory modelling, ecoinvent field work processes are used. This activity starts after the harvest of the previous crop. A non-hibernating green manure crop is modelled between harvest of the previous crop and soil cultivation of the current crop. Included inputs are seeds (crop and green manure), mineral fertilizer and plant protection products. Activities of soil cultivation, sowing, fertilizer application, farm manure spreading, pest and pathogen control, weed control and harvest are included. From cradle, i.e. including all upstream activities. This activity ends with harvest and transport to the farm gate (2km). Storage and drying of harvest goods/grains not included. No irrigation is modelled.
rye grain production, winter, organic, hill region | ordinary transforming activity | Agriculture & Animal Husbandry | 0111:Growing of cereals (except rice), leguminous crops and oil seeds | A - Agriculture, forestry and fishing | rye grain, organic | 01162: Rye, other | The product 'rye grain, organic' is a grain. It is an annual crop. |  | allocatable product | ecoQuery: https://ecoquery.ecoinvent.org/3.12/cutoff/dataset/93411/documentation This dataset represents the production of 1 kg of winter rye calculated on a sectoral average of the production of 1 ha with a yield of 4237 kg at a moisture content of 16.0%. The yield is based on average yield from 2017-2021 in Agristat corrected by region and production system differences in AGRIDEA (2021). "Deckungsbeiträge Ausgabe 2021." Lindau, Agridea, Fibl.. Straw yield is 4646 kg. Modelled crop duration is 10.1 months, preceeded by 1.9 months of non-hibernating green manure crop. The data are representative for organic winter rye production under tillage in the Swiss hill region. No mineral fertiliser has been applied. Nutrient input from farm manure is 44 kg N, 40 kg P2O5, 131 kg K2O, 13.0 kg Mg, applied as 13.0 m3 slurry (undiluted) and 5.8 t solid manure. Nutrient input from organic market fertiliser is 10 kg N, 16 kg P2O5, 12 kg K2O, 3.0 kg Mg. This dataset was modelled under the aim of a sectoral view on the Swiss Agriculture. No pesticides have been applied. Farm manure application has been estimated by applying a basic distribution per crop and production system (75% of P2O5 requirement covered with farm manure, based on AGRIDEA 2021) and correcting for the available amount of farm manure in Switzerland that needs to be spread on the cultivated area. The remaining nutrient requirement of the crop is then covered by organic market fertiliser. Machinery operations used for the SALCA emission modelling are taken from www.labourscope.ch (Accessed: May 2024) ( Groher, T., Heitkämper, K., Umstätter, C. (2020). "Stand der Mechanisierung in der Schweizer Landwirtschaft: Teil 1: Pflanzenproduktion." Agroscope Transfer, 351, 2020, 1-123.), an application for calculating the working-time requirement of labour and production processes (www. www.labourscope.ch (Accessed: May 2024).ch). For the respective inventory modelling, ecoinvent field work processes are used. This activity starts after the harvest of the previous crop. A non-hibernating green manure crop is modelled between harvest of the previous crop and soil cultivation of the current crop. Included inputs are seeds (crop and green manure), mineral fertilizer and plant protection products. Activities of soil cultivation, sowing, fertilizer application, farm manure spreading, pest and pathogen control, weed control and harvest are included. From cradle, i.e. including all upstream activities. This activity ends with harvest and transport to the farm gate (2km). Storage and drying of harvest goods/grains not included. No irrigation is modelled.
rye grain production, winter, organic, mountain region | ordinary transforming activity | Agriculture & Animal Husbandry | 0111:Growing of cereals (except rice), leguminous crops and oil seeds | A - Agriculture, forestry and fishing | rye grain, organic | 01162: Rye, other | The product 'rye grain, organic' is a grain. It is an annual crop. |  | allocatable product | ecoQuery: https://ecoquery.ecoinvent.org/3.12/cutoff/dataset/94478/documentation This dataset represents the production of 1 kg of winter rye calculated on a sectoral average of the production of 1 ha with a yield of 3508 kg at a moisture content of 16.0%. The yield is based on average yield from 2017-2021 in Agristat corrected by region and production system differences in AGRIDEA (2021). "Deckungsbeiträge Ausgabe 2021." Lindau, Agridea, Fibl.. Straw yield is 3846 kg. Modelled crop duration is 10.1 months, preceeded by 1.9 months of non-hibernating green manure crop. The data are representative for organic winter rye production under tillage in the Swiss mountain region. No mineral fertiliser has been applied. Nutrient input from farm manure is 41 kg N, 38 kg P2O5, 125 kg K2O, 13.0 kg Mg, applied as 12.0 m3 slurry (undiluted) and 6.2 t solid manure. Nutrient input from organic market fertiliser is 9 kg N, 14 kg P2O5, 11 kg K2O, 3.0 kg Mg. This dataset was modelled under the aim of a sectoral view on the Swiss Agriculture. No pesticides have been applied. Farm manure application has been estimated by applying a basic distribution per crop and production system (75% of P2O5 requirement covered with farm manure, based on AGRIDEA 2021) and correcting for the available amount of farm manure in Switzerland that needs to be spread on the cultivated area. The remaining nutrient requirement of the crop is then covered by organic market fertiliser. Machinery operations used for the SALCA emission modelling are taken from www.labourscope.ch (Accessed: May 2024) ( Groher, T., Heitkämper, K., Umstätter, C. (2020). "Stand der Mechanisierung in der Schweizer Landwirtschaft: Teil 1: Pflanzenproduktion." Agroscope Transfer, 351, 2020, 1-123.), an application for calculating the working-time requirement of labour and production processes (www. www.labourscope.ch (Accessed: May 2024).ch). For the respective inventory modelling, ecoinvent field work processes are used. This activity starts after the harvest of the previous crop. A non-hibernating green manure crop is modelled between harvest of the previous crop and soil cultivation of the current crop. Included inputs are seeds (crop and green manure), mineral fertilizer and plant protection products. Activities of soil cultivation, sowing, fertilizer application, farm manure spreading, pest and pathogen control, weed control and harvest are included. From cradle, i.e. including all upstream activities. This activity ends with harvest and transport to the farm gate (2km). Storage and drying of harvest goods/grains not included. No irrigation is modelled.
rye grain production, winter, organic, mountain region | ordinary transforming activity | Agriculture & Animal Husbandry | 0111:Growing of cereals (except rice), leguminous crops and oil seeds | A - Agriculture, forestry and fishing | straw, organic | 01913: Cereal straw, husks, unprepared, ground, pressed, or in the form of pellets | The product 'straw, organic' is a grain. It is an annual crop. |  | allocatable product | ecoQuery: https://ecoquery.ecoinvent.org/3.12/cutoff/dataset/94232/documentation This dataset represents the production of 1 kg of winter rye calculated on a sectoral average of the production of 1 ha with a yield of 3508 kg at a moisture content of 16.0%. The yield is based on average yield from 2017-2021 in Agristat corrected by region and production system differences in AGRIDEA (2021). "Deckungsbeiträge Ausgabe 2021." Lindau, Agridea, Fibl.. Straw yield is 3846 kg. Modelled crop duration is 10.1 months, preceeded by 1.9 months of non-hibernating green manure crop. The data are representative for organic winter rye production under tillage in the Swiss mountain region. No mineral fertiliser has been applied. Nutrient input from farm manure is 41 kg N, 38 kg P2O5, 125 kg K2O, 13.0 kg Mg, applied as 12.0 m3 slurry (undiluted) and 6.2 t solid manure. Nutrient input from organic market fertiliser is 9 kg N, 14 kg P2O5, 11 kg K2O, 3.0 kg Mg. This dataset was modelled under the aim of a sectoral view on the Swiss Agriculture. No pesticides have been applied. Farm manure application has been estimated by applying a basic distribution per crop and production system (75% of P2O5 requirement covered with farm manure, based on AGRIDEA 2021) and correcting for the available amount of farm manure in Switzerland that needs to be spread on the cultivated area. The remaining nutrient requirement of the crop is then covered by organic market fertiliser. Machinery operations used for the SALCA emission modelling are taken from www.labourscope.ch (Accessed: May 2024) ( Groher, T., Heitkämper, K., Umstätter, C. (2020). "Stand der Mechanisierung in der Schweizer Landwirtschaft: Teil 1: Pflanzenproduktion." Agroscope Transfer, 351, 2020, 1-123.), an application for calculating the working-time requirement of labour and production processes (www. www.labourscope.ch (Accessed: May 2024).ch). For the respective inventory modelling, ecoinvent field work processes are used. This activity starts after the harvest of the previous crop. A non-hibernating green manure crop is modelled between harvest of the previous crop and soil cultivation of the current crop. Included inputs are seeds (crop and green manure), mineral fertilizer and plant protection products. Activities of soil cultivation, sowing, fertilizer application, farm manure spreading, pest and pathogen control, weed control and harvest are included. From cradle, i.e. including all upstream activities. This activity ends with harvest and transport to the farm gate (2km). Storage and drying of harvest goods/grains not included. No irrigation is modelled.
rye grain production, winter, organic, plain region | ordinary transforming activity | Agriculture & Animal Husbandry | 0111:Growing of cereals (except rice), leguminous crops and oil seeds | A - Agriculture, forestry and fishing | rye grain, organic | 01162: Rye, other | The product 'rye grain, organic' is a grain. It is an annual crop. |  | allocatable product | ecoQuery: https://ecoquery.ecoinvent.org/3.12/cutoff/dataset/92635/documentation This dataset represents the production of 1 kg of winter rye calculated on a sectoral average of the production of 1 ha with a yield of 4724 kg at a moisture content of 16.0%. The yield is based on average yield from 2017-2021 in Agristat corrected by region and production system differences in AGRIDEA (2021). "Deckungsbeiträge Ausgabe 2021." Lindau, Agridea, Fibl.. Straw yield is 5180 kg. Modelled crop duration is 10.1 months, preceeded by 1.9 months of non-hibernating green manure crop. The data are representative for organic winter rye production under tillage in the Swiss plain region. No mineral fertiliser has been applied. Nutrient input from farm manure is 46 kg N, 42 kg P2O5, 133 kg K2O, 14.0 kg Mg, applied as 13.2 m3 slurry (undiluted) and 5.8 t solid manure. Nutrient input from organic market fertiliser is 10 kg N, 16 kg P2O5, 13 kg K2O, 3.0 kg Mg. This dataset was modelled under the aim of a sectoral view on the Swiss Agriculture. No pesticides have been applied. Farm manure application has been estimated by applying a basic distribution per crop and production system (75% of P2O5 requirement covered with farm manure, based on AGRIDEA 2021) and correcting for the available amount of farm manure in Switzerland that needs to be spread on the cultivated area. The remaining nutrient requirement of the crop is then covered by organic market fertiliser. Machinery operations used for the SALCA emission modelling are taken from www.labourscope.ch (Accessed: May 2024) ( Groher, T., Heitkämper, K., Umstätter, C. (2020). "Stand der Mechanisierung in der Schweizer Landwirtschaft: Teil 1: Pflanzenproduktion." Agroscope Transfer, 351, 2020, 1-123.), an application for calculating the working-time requirement of labour and production processes (www. www.labourscope.ch (Accessed: May 2024).ch). For the respective inventory modelling, ecoinvent field work processes are used. This activity starts after the harvest of the previous crop. A non-hibernating green manure crop is modelled between harvest of the previous crop and soil cultivation of the current crop. Included inputs are seeds (crop and green manure), mineral fertilizer and plant protection products. Activities of soil cultivation, sowing, fertilizer application, farm manure spreading, pest and pathogen control, weed control and harvest are included. From cradle, i.e. including all upstream activities. This activity ends with harvest and transport to the farm gate (2km). Storage and drying of harvest goods/grains not included. No irrigation is modelled.
rye grain production, winter, organic, plain region | ordinary transforming activity | Agriculture & Animal Husbandry | 0111:Growing of cereals (except rice), leguminous crops and oil seeds | A - Agriculture, forestry and fishing | straw, organic | 01913: Cereal straw, husks, unprepared, ground, pressed, or in the form of pellets | The product 'straw, organic' is a grain. It is an annual crop. |  | allocatable product | ecoQuery: https://ecoquery.ecoinvent.org/3.12/cutoff/dataset/94310/documentation This dataset represents the production of 1 kg of winter rye calculated on a sectoral average of the production of 1 ha with a yield of 4724 kg at a moisture content of 16.0%. The yield is based on average yield from 2017-2021 in Agristat corrected by region and production system differences in AGRIDEA (2021). "Deckungsbeiträge Ausgabe 2021." Lindau, Agridea, Fibl.. Straw yield is 5180 kg. Modelled crop duration is 10.1 months, preceeded by 1.9 months of non-hibernating green manure crop. The data are representative for organic winter rye production under tillage in the Swiss plain region. No mineral fertiliser has been applied. Nutrient input from farm manure is 46 kg N, 42 kg P2O5, 133 kg K2O, 14.0 kg Mg, applied as 13.2 m3 slurry (undiluted) and 5.8 t solid manure. Nutrient input from organic market fertiliser is 10 kg N, 16 kg P2O5, 13 kg K2O, 3.0 kg Mg. This dataset was modelled under the aim of a sectoral view on the Swiss Agriculture. No pesticides have been applied. Farm manure application has been estimated by applying a basic distribution per crop and production system (75% of P2O5 requirement covered with farm manure, based on AGRIDEA 2021) and correcting for the available amount of farm manure in Switzerland that needs to be spread on the cultivated area. The remaining nutrient requirement of the crop is then covered by organic market fertiliser. Machinery operations used for the SALCA emission modelling are taken from www.labourscope.ch (Accessed: May 2024) ( Groher, T., Heitkämper, K., Umstätter, C. (2020). "Stand der Mechanisierung in der Schweizer Landwirtschaft: Teil 1: Pflanzenproduktion." Agroscope Transfer, 351, 2020, 1-123.), an application for calculating the working-time requirement of labour and production processes (www. www.labourscope.ch (Accessed: May 2024).ch). For the respective inventory modelling, ecoinvent field work processes are used. This activity starts after the harvest of the previous crop. A non-hibernating green manure crop is modelled between harvest of the previous crop and soil cultivation of the current crop. Included inputs are seeds (crop and green manure), mineral fertilizer and plant protection products. Activities of soil cultivation, sowing, fertilizer application, farm manure spreading, pest and pathogen control, weed control and harvest are included. From cradle, i.e. including all upstream activities. This activity ends with harvest and transport to the farm gate (2km). Storage and drying of harvest goods/grains not included. No irrigation is modelled.
rye grain, feed production, organic | ordinary transforming activity | Agriculture & Animal Husbandry | 1080:Manufacture of prepared animal feeds | C - Manufacturing | rye grain, feed, organic | 23319: Preparations used in animal feeding n.e.c. | The product 'rye grain, feed, organic' represents 1 kg processed feedstuff (fresh weight). Rye grain is an annual crop. This product is used for animal feed. Its production includes the feedstuff processing (crushing or milling, heat treatment, dosing, mixing squeezing and pelleting), storage of the feed mixes, water use, wastewater treatment, transformation and use of land related to the storage buildings. This product is produced through organic agricultural practices which do not include fertiliser and pesticide application. |  | allocatable product | ecoQuery: https://ecoquery.ecoinvent.org/3.12/cutoff/dataset/5386/documentation This dataset represents the production of 1 kg processed feedstuff (fresh weight).;[This dataset was already contained in the ecoinvent database version 2. It was not individually updated during the transfer to ecoinvent version 3. Life Cycle Impact Assessment results may still have changed, as they are affected by changes in the supply chain, i.e. in other datasets. This dataset was generated following the ecoinvent quality guidelines for version 2. It may have been subject to central changes described in the ecoinvent version 3 change report (http://www.ecoinvent.org/database/ecoinvent-version-3/reports-of-changes/), and the results of the central updates were reviewed extensively. The changes added e.g. consistent water flows and other information throughout the database. The documentation of this dataset can be found in the ecoinvent reports of version 2, which are still available via the ecoinvent website. The change report linked above covers all central changes that were made during the conversion process.] From reception of organic rye grain at the factory gate. From cradle, i.e. including all upstream activities. This activity ends with the production of feedstuff. The dataset includes the feedstuff processing (crushing or milling, heat treatment, dosing, mixing squeezing and pelleting), storage of the feed mixes, water use, wastewater treatment, transformation and use of land related to the storage buildings. The dataset doesn't include process air emissions, transport of the feedstuff to the regional storehouse, solid waste generation neither packaging.
rye grain, feed production, Swiss integrated production | ordinary transforming activity | Agriculture & Animal Husbandry | 1080:Manufacture of prepared animal feeds | C - Manufacturing | rye grain, feed, Swiss integrated production | 23319: Preparations used in animal feeding n.e.c. | The product 'rye grain, feed, Swiss integrated production' represents 1 kg processed feedstuff (fresh weight). Rye grain is an annual crop. This product is used for animal feed. Its production includes the feedstuff processing (crushing or milling, heat treatment, dosing, mixing squeezing and pelleting), storage of the feed mixes, water use, wastewater treatment, transformation and use of land related to the storage buildings. Swiss integrated production refers to agriculture meeting the ecological requirements (ökologischer Leistungsnachweis, ÖLN) defined by the Swiss regulation on direct payments to agriculture (Direktzahlungsverordnung). |  | allocatable product | ecoQuery: https://ecoquery.ecoinvent.org/3.12/cutoff/dataset/4511/documentation This dataset represents the production of 1 kg processed feedstuff (fresh weight).;[This dataset was already contained in the ecoinvent database version 2. It was not individually updated during the transfer to ecoinvent version 3. Life Cycle Impact Assessment results may still have changed, as they are affected by changes in the supply chain, i.e. in other datasets. This dataset was generated following the ecoinvent quality guidelines for version 2. It may have been subject to central changes described in the ecoinvent version 3 change report (http://www.ecoinvent.org/database/ecoinvent-version-3/reports-of-changes/), and the results of the central updates were reviewed extensively. The changes added e.g. consistent water flows and other information throughout the database. The documentation of this dataset can be found in the ecoinvent reports of version 2, which are still available via the ecoinvent website. The change report linked above covers all central changes that were made during the conversion process.] From reception of rye grain at the factory gate. From cradle, i.e. including all upstream activities. This activity ends with the production of feedstuff. The dataset includes the feedstuff processing (crushing or milling, heat treatment, dosing, mixing squeezing and pelleting), storage of the feed mixes, water use, wastewater treatment, transformation and use of land related to the storage buildings. The dataset doesn't include process air emissions, transport of the feedstuff to the regional storehouse, solid waste generation neither packaging.
rye production | ordinary transforming activity | Agriculture & Animal Husbandry | 0111:Growing of cereals (except rice), leguminous crops and oil seeds | A - Agriculture, forestry and fishing | straw | 01913: Cereal straw, husks, unprepared, ground, pressed, or in the form of pellets | The product 'straw' is a grain. It is an annual crop. The ecoinvent database also contains this product from organic and Swiss integrated production. |  | allocatable product | ecoQuery: https://ecoquery.ecoinvent.org/3.12/cutoff/dataset/4672/documentation This dataset represents the cultivation of rye on an area of 1 ha producing the co-products rye grain and straw. The yield of rye grain is 3172 kg/ha at a moisture content at storage of 15%, the yield of straw is 2163 kg/ha at a moisture content of 15%.;;[This dataset was already contained in the ecoinvent database version 2. It was not individually updated during the transfer to ecoinvent version 3. Life Cycle Impact Assessment results may still have changed, as they are affected by changes in the supply chain, i.e. in other datasets. This dataset was generated following the ecoinvent quality guidelines for version 2. It may have been subject to central changes described in the ecoinvent version 3 change report (http://www.ecoinvent.org/database/ecoinvent-version-3/reports-of-changes/), and the results of the central updates were reviewed extensively. The changes added e.g. consistent water flows and other information throughout the database. The documentation of this dataset can be found in the ecoinvent reports of version 2, which are still available via the ecoinvent website. The change report linked above covers all central changes that were made during the conversion process.] This activity starts after the harvest of the previous crop. The inputs of seeds, mineral fertilisers and pesticides are considered. It is assumed that no farm manure is applied. From cradle, i.e. including all upstream activities. The dataset includes all machine operations and corresponding machine infrastructure and sheds. Machine operations are: soil cultivation, sowing, fertilisation, weed control, pest and pathogen control, combine-harvest, transport from field to regional processing centre (15 km) and drying of grains. Further, direct field emissions are included. This activity ends after drying of grains at the regional processing centre.
rye production | ordinary transforming activity | Agriculture & Animal Husbandry | 0111:Growing of cereals (except rice), leguminous crops and oil seeds | A - Agriculture, forestry and fishing | rye grain | 01162: Rye, other | The product 'rye grain' is a grain. It is an annual crop. The ecoinvent database also contains this product from organic and Swiss integrated production. |  | allocatable product | ecoQuery: https://ecoquery.ecoinvent.org/3.12/cutoff/dataset/8793/documentation This dataset represents the cultivation of rye on an area of 1 ha producing the co-products rye grain and straw. The yield of rye grain is 3172 kg/ha at a moisture content at storage of 15%, the yield of straw is 2163 kg/ha at a moisture content of 15%.;;[This dataset was already contained in the ecoinvent database version 2. It was not individually updated during the transfer to ecoinvent version 3. Life Cycle Impact Assessment results may still have changed, as they are affected by changes in the supply chain, i.e. in other datasets. This dataset was generated following the ecoinvent quality guidelines for version 2. It may have been subject to central changes described in the ecoinvent version 3 change report (http://www.ecoinvent.org/database/ecoinvent-version-3/reports-of-changes/), and the results of the central updates were reviewed extensively. The changes added e.g. consistent water flows and other information throughout the database. The documentation of this dataset can be found in the ecoinvent reports of version 2, which are still available via the ecoinvent website. The change report linked above covers all central changes that were made during the conversion process.] This activity starts after the harvest of the previous crop. The inputs of seeds, mineral fertilisers and pesticides are considered. It is assumed that no farm manure is applied. From cradle, i.e. including all upstream activities. The dataset includes all machine operations and corresponding machine infrastructure and sheds. Machine operations are: soil cultivation, sowing, fertilisation, weed control, pest and pathogen control, combine-harvest, transport from field to regional processing centre (15 km) and drying of grains. Further, direct field emissions are included. This activity ends after drying of grains at the regional processing centre.
rye production, organic | ordinary transforming activity | Agriculture & Animal Husbandry | 0111:Growing of cereals (except rice), leguminous crops and oil seeds | A - Agriculture, forestry and fishing | straw, organic | 01913: Cereal straw, husks, unprepared, ground, pressed, or in the form of pellets | The product 'straw, organic' is a grain. It is an annual crop. |  | allocatable product | ecoQuery: https://ecoquery.ecoinvent.org/3.12/cutoff/dataset/94031/documentation This dataset represents the cultivation of rye on an area of 1 ha producing the co-products rye grain and straw. The yield of rye grain is 4172 kg/ha at a moisture content at storage of 15%, the yield of straw is 5689 kg/ha at a moisture content of 15%.;;[This dataset was already contained in the ecoinvent database version 2. It was not individually updated during the transfer to ecoinvent version 3. Life Cycle Impact Assessment results may still have changed, as they are affected by changes in the supply chain, i.e. in other datasets. This dataset was generated following the ecoinvent quality guidelines for version 2. It may have been subject to central changes described in the ecoinvent version 3 change report (http://www.ecoinvent.org/database/ecoinvent-version-3/reports-of-changes/), and the results of the central updates were reviewed extensively. The changes added e.g. consistent water flows and other information throughout the database. The documentation of this dataset can be found in the ecoinvent reports of version 2, which are still available via the ecoinvent website. The change report linked above covers all central changes that were made during the conversion process.] This activity starts after the harvest of the previous crop. The input of seeds is considered. Farm manure as an organic fertiliser is only accounted for in terms of direct field emissions; all pre-processes are included in the animal production systems. From cradle, i.e. including all upstream activities. The dataset includes all machine operations and corresponding machine infrastructure and sheds. Machine operations are: soil cultivation, sowing, fertilisation, weed control, combine-harvest, transport from field to regional processing centre (10 km) and drying of grains. Further, direct field emissions are included. This activity ends after drying of grains at the regional processing centre.
rye production, organic | ordinary transforming activity | Agriculture & Animal Husbandry | 0111:Growing of cereals (except rice), leguminous crops and oil seeds | A - Agriculture, forestry and fishing | rye grain, organic | 01162: Rye, other | The product 'rye grain, organic' is a grain. It is an annual crop. |  | allocatable product | ecoQuery: https://ecoquery.ecoinvent.org/3.12/cutoff/dataset/94508/documentation This dataset represents the cultivation of rye on an area of 1 ha producing the co-products rye grain and straw. The yield of rye grain is 4172 kg/ha at a moisture content at storage of 15%, the yield of straw is 5689 kg/ha at a moisture content of 15%.;;[This dataset was already contained in the ecoinvent database version 2. It was not individually updated during the transfer to ecoinvent version 3. Life Cycle Impact Assessment results may still have changed, as they are affected by changes in the supply chain, i.e. in other datasets. This dataset was generated following the ecoinvent quality guidelines for version 2. It may have been subject to central changes described in the ecoinvent version 3 change report (http://www.ecoinvent.org/database/ecoinvent-version-3/reports-of-changes/), and the results of the central updates were reviewed extensively. The changes added e.g. consistent water flows and other information throughout the database. The documentation of this dataset can be found in the ecoinvent reports of version 2, which are still available via the ecoinvent website. The change report linked above covers all central changes that were made during the conversion process.] This activity starts after the harvest of the previous crop. The input of seeds is considered. Farm manure as an organic fertiliser is only accounted for in terms of direct field emissions; all pre-processes are included in the animal production systems. From cradle, i.e. including all upstream activities. The dataset includes all machine operations and corresponding machine infrastructure and sheds. Machine operations are: soil cultivation, sowing, fertilisation, weed control, combine-harvest, transport from field to regional processing centre (10 km) and drying of grains. Further, direct field emissions are included. This activity ends after drying of grains at the regional processing centre.
rye production, Swiss integrated production, extensive | ordinary transforming activity | Agriculture & Animal Husbandry | 0111:Growing of cereals (except rice), leguminous crops and oil seeds | A - Agriculture, forestry and fishing | straw | 01913: Cereal straw, husks, unprepared, ground, pressed, or in the form of pellets | The product 'straw' is a grain. It is an annual crop. The ecoinvent database also contains this product from organic and Swiss integrated production. |  | allocatable product | ecoQuery: https://ecoquery.ecoinvent.org/3.12/cutoff/dataset/5026/documentation This dataset represents the cultivation of rye on an area of 1 ha producing the co-products rye grain and straw. The yield of rye grain is 5969 kg/ha at a moisture content at storage of 15%, the yield of straw is 8140 kg/ha at a moisture content of 15%.;;[This dataset was already contained in the ecoinvent database version 2. It was not individually updated during the transfer to ecoinvent version 3. Life Cycle Impact Assessment results may still have changed, as they are affected by changes in the supply chain, i.e. in other datasets. This dataset was generated following the ecoinvent quality guidelines for version 2. It may have been subject to central changes described in the ecoinvent version 3 change report (http://www.ecoinvent.org/database/ecoinvent-version-3/reports-of-changes/), and the results of the central updates were reviewed extensively. The changes added e.g. consistent water flows and other information throughout the database. The documentation of this dataset can be found in the ecoinvent reports of version 2, which are still available via the ecoinvent website. The change report linked above covers all central changes that were made during the conversion process.] This activity starts after the harvest of the previous crop. The inputs of seeds, mineral fertilisers and pesticides are considered. Farm manure as an organic fertiliser is only accounted for in terms of direct field emissions; all pre-processes are included in the animal production systems. From cradle, i.e. including all upstream activities. The dataset includes all machine operations and corresponding machine infrastructure and sheds. Machine operations are: soil cultivation, sowing, fertilisation, weed control, pest and pathogen control, combine-harvest, transport from field to regional processing centre (10 km) and drying of grains. Further, direct field emissions are included. This activity ends after drying of grains at the regional processing centre.
rye production, Swiss integrated production, extensive | ordinary transforming activity | Agriculture & Animal Husbandry | 0111:Growing of cereals (except rice), leguminous crops and oil seeds | A - Agriculture, forestry and fishing | rye grain, Swiss integrated production | 01162: Rye, other | The product 'rye grain, Swiss integrated production' is a grain. It is an annual crop. Swiss integrated production refers to agriculture meeting the ecological requirements (ökologischer Leistungsnachweis, ÖLN) defined by the Swiss regulation on direct payments to agriculture (Direktzahlungsverordnung). |  | allocatable product | ecoQuery: https://ecoquery.ecoinvent.org/3.12/cutoff/dataset/3430/documentation This dataset represents the cultivation of rye on an area of 1 ha producing the co-products rye grain and straw. The yield of rye grain is 5969 kg/ha at a moisture content at storage of 15%, the yield of straw is 8140 kg/ha at a moisture content of 15%.;;[This dataset was already contained in the ecoinvent database version 2. It was not individually updated during the transfer to ecoinvent version 3. Life Cycle Impact Assessment results may still have changed, as they are affected by changes in the supply chain, i.e. in other datasets. This dataset was generated following the ecoinvent quality guidelines for version 2. It may have been subject to central changes described in the ecoinvent version 3 change report (http://www.ecoinvent.org/database/ecoinvent-version-3/reports-of-changes/), and the results of the central updates were reviewed extensively. The changes added e.g. consistent water flows and other information throughout the database. The documentation of this dataset can be found in the ecoinvent reports of version 2, which are still available via the ecoinvent website. The change report linked above covers all central changes that were made during the conversion process.] This activity starts after the harvest of the previous crop. The inputs of seeds, mineral fertilisers and pesticides are considered. Farm manure as an organic fertiliser is only accounted for in terms of direct field emissions; all pre-processes are included in the animal production systems. From cradle, i.e. including all upstream activities. The dataset includes all machine operations and corresponding machine infrastructure and sheds. Machine operations are: soil cultivation, sowing, fertilisation, weed control, pest and pathogen control, combine-harvest, transport from field to regional processing centre (10 km) and drying of grains. Further, direct field emissions are included. This activity ends after drying of grains at the regional processing centre.
rye production, Swiss integrated production, intensive | ordinary transforming activity | Agriculture & Animal Husbandry | 0111:Growing of cereals (except rice), leguminous crops and oil seeds | A - Agriculture, forestry and fishing | straw | 01913: Cereal straw, husks, unprepared, ground, pressed, or in the form of pellets | The product 'straw' is a grain. It is an annual crop. The ecoinvent database also contains this product from organic and Swiss integrated production. |  | allocatable product | ecoQuery: https://ecoquery.ecoinvent.org/3.12/cutoff/dataset/7671/documentation This dataset represents the cultivation of rye on an area of 1 ha producing the co-products rye grain and straw. The yield of rye grain is 7540 kg/ha at a moisture content at storage of 15%, the yield of straw is 10282 kg/ha at a moisture content of 15%.;;[This dataset was already contained in the ecoinvent database version 2. It was not individually updated during the transfer to ecoinvent version 3. Life Cycle Impact Assessment results may still have changed, as they are affected by changes in the supply chain, i.e. in other datasets. This dataset was generated following the ecoinvent quality guidelines for version 2. It may have been subject to central changes described in the ecoinvent version 3 change report (http://www.ecoinvent.org/database/ecoinvent-version-3/reports-of-changes/), and the results of the central updates were reviewed extensively. The changes added e.g. consistent water flows and other information throughout the database. The documentation of this dataset can be found in the ecoinvent reports of version 2, which are still available via the ecoinvent website. The change report linked above covers all central changes that were made during the conversion process.] This activity starts after the harvest of the previous crop. The inputs of seeds, mineral fertilisers and pesticides are considered. Farm manure as an organic fertiliser is only accounted for in terms of direct field emissions; all pre-processes are included in the animal production systems. From cradle, i.e. including all upstream activities. The dataset includes all machine operations and corresponding machine infrastructure and sheds. Machine operations are: soil cultivation, sowing, fertilisation, weed control, pest and pathogen control, combine-harvest, transport from field to regional processing centre (10 km) and drying of grains. Further, direct field emissions are included. This activity ends after drying of grains at the regional processing centre.
rye production, Swiss integrated production, intensive | ordinary transforming activity | Agriculture & Animal Husbandry | 0111:Growing of cereals (except rice), leguminous crops and oil seeds | A - Agriculture, forestry and fishing | rye grain, Swiss integrated production | 01162: Rye, other | The product 'rye grain, Swiss integrated production' is a grain. It is an annual crop. Swiss integrated production refers to agriculture meeting the ecological requirements (ökologischer Leistungsnachweis, ÖLN) defined by the Swiss regulation on direct payments to agriculture (Direktzahlungsverordnung). |  | allocatable product | ecoQuery: https://ecoquery.ecoinvent.org/3.12/cutoff/dataset/6019/documentation This dataset represents the cultivation of rye on an area of 1 ha producing the co-products rye grain and straw. The yield of rye grain is 7540 kg/ha at a moisture content at storage of 15%, the yield of straw is 10282 kg/ha at a moisture content of 15%.;;[This dataset was already contained in the ecoinvent database version 2. It was not individually updated during the transfer to ecoinvent version 3. Life Cycle Impact Assessment results may still have changed, as they are affected by changes in the supply chain, i.e. in other datasets. This dataset was generated following the ecoinvent quality guidelines for version 2. It may have been subject to central changes described in the ecoinvent version 3 change report (http://www.ecoinvent.org/database/ecoinvent-version-3/reports-of-changes/), and the results of the central updates were reviewed extensively. The changes added e.g. consistent water flows and other information throughout the database. The documentation of this dataset can be found in the ecoinvent reports of version 2, which are still available via the ecoinvent website. The change report linked above covers all central changes that were made during the conversion process.] This activity starts after the harvest of the previous crop. The inputs of seeds, mineral fertilisers and pesticides are considered. Farm manure as an organic fertiliser is only accounted for in terms of direct field emissions; all pre-processes are included in the animal production systems. From cradle, i.e. including all upstream activities. The dataset includes all machine operations and corresponding machine infrastructure and sheds. Machine operations are: soil cultivation, sowing, fertilisation, weed control, pest and pathogen control, combine-harvest, transport from field to regional processing centre (10 km) and drying of grains. Further, direct field emissions are included. This activity ends after drying of grains at the regional processing centre.
rye seed production, for sowing | ordinary transforming activity | Agriculture & Animal Husbandry | 0164:Seed processing for propagation | A - Agriculture, forestry and fishing | rye seed, for sowing | 01161: Rye, seed | The product 'rye seed, for sowing' is a seed. It is an annual crop. This seed product is used for plant propagation. The seed produced at the farm is transported to the processing centre, treated (pre-cleaning, cleaning, eventually drying, chemical dressing (for integrated production) and bag filling), stored and afterwards transported to the regional storage centre. |  | allocatable product | ecoQuery: https://ecoquery.ecoinvent.org/3.12/cutoff/dataset/3315/documentation Refers to 1 kg of rye seed (fresh weight), with a maximum water content of 15%;[This dataset was already contained in the ecoinvent database version 2. It was not individually updated during the transfer to ecoinvent version 3. Life Cycle Impact Assessment results may still have changed, as they are affected by changes in the supply chain, i.e. in other datasets. This dataset was generated following the ecoinvent quality guidelines for version 2. It may have been subject to central changes described in the ecoinvent version 3 change report (http://www.ecoinvent.org/database/ecoinvent-version-3/reports-of-changes/), and the results of the central updates were reviewed extensively. The changes added e.g. consistent water flows and other information throughout the database. The documentation of this dataset can be found in the ecoinvent reports of version 2, which are still available via the ecoinvent website. The change report linked above covers all central changes that were made during the conversion process.] From cradle, i.e. including all upstream activities. The seed produced at the farm is transported to the processing centre, treated (pre-cleaning, cleaning, eventually drying, chemical dressing (for integrated production) and bag filling), stored and afterwards transported to the regional storage centre. No data on wastewater production were available.
rye seed production, organic, for sowing | ordinary transforming activity | Agriculture & Animal Husbandry | 0164:Seed processing for propagation | A - Agriculture, forestry and fishing | rye seed, organic, for sowing | 01161: Rye, seed | The product 'rye seed, organic, for sowing' is a seed. It is an annual crop. This seed product is used for plant propagation. The seed produced at the farm is transported to the processing centre, treated (pre-cleaning, cleaning, eventually drying, chemical dressing (for integrated production) and bag filling), stored and afterwards transported to the regional storage centre. This product is produced through organic agricultural practices which do not include fertiliser and pesticide application. |  | allocatable product | ecoQuery: https://ecoquery.ecoinvent.org/3.12/cutoff/dataset/3247/documentation Refers to 1 kg of rye seed (fresh weight), with a maximum water content of 15%;[This dataset was already contained in the ecoinvent database version 2. It was not individually updated during the transfer to ecoinvent version 3. Life Cycle Impact Assessment results may still have changed, as they are affected by changes in the supply chain, i.e. in other datasets. This dataset was generated following the ecoinvent quality guidelines for version 2. It may have been subject to central changes described in the ecoinvent version 3 change report (http://www.ecoinvent.org/database/ecoinvent-version-3/reports-of-changes/), and the results of the central updates were reviewed extensively. The changes added e.g. consistent water flows and other information throughout the database. The documentation of this dataset can be found in the ecoinvent reports of version 2, which are still available via the ecoinvent website. The change report linked above covers all central changes that were made during the conversion process.] From cradle, i.e. including all upstream activities. The seed produced at the farm is transported to the processing centre, treated (pre-cleaning, cleaning, eventually drying, chemical dressing (for integrated production) and bag filling), stored and afterwards transported to the regional storage centre. No data on wastewater production were available.
rye seed production, Swiss integrated production, for sowing | ordinary transforming activity | Agriculture & Animal Husbandry | 0164:Seed processing for propagation | A - Agriculture, forestry and fishing | rye seed, Swiss integrated production, for sowing | 01161: Rye, seed | The product 'rye seed, Swiss integrated production, for sowing' is a seed. It is an annual crop. This seed product is used for plant propagation. The seed produced at the farm is transported to the processing centre, treated (pre-cleaning, cleaning, eventually drying, chemical dressing (for integrated production) and bag filling), stored and afterwards transported to the regional storage centre. Swiss integrated production refers to agriculture meeting the ecological requirements (ökologischer Leistungsnachweis, ÖLN) defined by the Swiss regulation on direct payments to agriculture (Direktzahlungsverordnung). |  | allocatable product | ecoQuery: https://ecoquery.ecoinvent.org/3.12/cutoff/dataset/40/documentation Refers to 1 kg of rye seed (fresh weight), with a maximum water content of 15%;[This dataset was already contained in the ecoinvent database version 2. It was not individually updated during the transfer to ecoinvent version 3. Life Cycle Impact Assessment results may still have changed, as they are affected by changes in the supply chain, i.e. in other datasets. This dataset was generated following the ecoinvent quality guidelines for version 2. It may have been subject to central changes described in the ecoinvent version 3 change report (http://www.ecoinvent.org/database/ecoinvent-version-3/reports-of-changes/), and the results of the central updates were reviewed extensively. The changes added e.g. consistent water flows and other information throughout the database. The documentation of this dataset can be found in the ecoinvent reports of version 2, which are still available via the ecoinvent website. The change report linked above covers all central changes that were made during the conversion process.] From cradle, i.e. including all upstream activities. The seed produced at the farm is transported to the processing centre, treated (pre-cleaning, cleaning, eventually drying, chemical dressing (for integrated production) and bag filling), stored and afterwards transported to the regional storage centre. No data on wastewater production were available.
salicylic acid production | ordinary transforming activity | Chemicals | 2011:Manufacture of basic chemicals | C - Manufacturing | phenol | 34139: Other alcohols, phenols, phenol-alcohols, and their halogenated, sulphonated, nitrated or nitrosated derivativ[…] | phenol' is an organic substance with a CAS no. : 000108-95-2. It is called 'phenol' under IUPAC naming and its molecular formula is: C6H6O. It is solid under normal conditions of temperature and pressure, has a crystalline form and has an odour characteristic of aromatic compounds. It is modelled as a pure substance. Modelling this substance in a solution requires the user to add the solvent of their choice in their models. There is no publicly available information about the consumption of this substance on a consumer level. On industrial sites, the substance is used for the manufacture of products in the following sectors: coating products, fillers, putties, plasters, modelling clay, inks and toners and polymers. | 108-95-2 | allocatable product | ecoQuery: https://ecoquery.ecoinvent.org/3.12/cutoff/dataset/17042/documentation Salicylic acid is widely used as an intermediate in the pharmaceutical industry (acetylsalicylic acid). Furthemore it is used as an intermediatte for agrochemical products, dyes and colorants. Finally, production of phenolic resins also employ salicylic acid in the rubber industry (Boullard et al., 2000). Reference(s): Boullard, O., Leblanc, H. and Besson, B. 2000. Salicylic Acid. Ullmann's Encyclopedia of Industrial Chemistry. ;For more information on the model please refer to the dedicate ecoinvent report, access it in the Report section of ecoQuery (http://www.ecoinvent.org/login-databases.html) The activity starts when the raw materials enter the process. From cradle, i.e. including all upstream activities. Materials entering the process are included as well as energy uses, infrastructure and emissions.
salicylic acid production | ordinary transforming activity | Chemicals | 2011:Manufacture of basic chemicals | C - Manufacturing | salicylic acid | 34139: Other alcohols, phenols, phenol-alcohols, and their halogenated, sulphonated, nitrated or nitrosated derivativ[…] | 'salicylic acid' is an organic substance with a CAS no. : 000069-72-7. It is called '2-hydroxybenzoic acid' under IUPAC naming and its molecular formula is: C7H6O3. It is solid under normal conditions of temperature and pressure and it has no odor. It is modelled as a pure substance. Modelling this substance in a solution requires the user to add the solvent of their choice in their models. On a consumer level, is used in the following products: cosmetics and personal care products, washing & cleaning products, air care products, perfumes and fragrances and polishes and waxes. There is no publicly available information about the consumption of this substance on industrial sites. | 000069-72-7 | allocatable product | ecoQuery: https://ecoquery.ecoinvent.org/3.12/cutoff/dataset/16453/documentation Salicylic acid is widely used as an intermediate in the pharmaceutical industry (acetylsalicylic acid). Furthemore it is used as an intermediatte for agrochemical products, dyes and colorants. Finally, production of phenolic resins also employ salicylic acid in the rubber industry (Boullard et al., 2000). Reference(s): Boullard, O., Leblanc, H. and Besson, B. 2000. Salicylic Acid. Ullmann's Encyclopedia of Industrial Chemistry. ;For more information on the model please refer to the dedicate ecoinvent report, access it in the Report section of ecoQuery (http://www.ecoinvent.org/login-databases.html) The activity starts when the raw materials enter the process. From cradle, i.e. including all upstream activities. Materials entering the process are included as well as energy uses, infrastructure and emissions.
salt production from seawater, evaporation pond | ordinary transforming activity | Resource Extraction; Minerals | 0893:Extraction of salt | B - Mining and quarrying | salt | 16200: Salt and pure sodium chloride; sea water | Salt is a chemical compound that contains a considerable amount of sodium chloride (CAS No: 7647-14-5). Salt is present in seawater in a concentration of circa 35 kg per m3 of seawater. Salt is produced through evaporation of seawater but is also present in nature in mineral form where it can be mechanically extracted/mined. Salt finds numerous and various application in many sectors such as industrial, chemical, food, agriculture and others. It can be also used to further produce table salt and other products. | 007647-14-5 | allocatable product | ecoQuery: https://ecoquery.ecoinvent.org/3.12/cutoff/dataset/21444/documentation This dataset represents the production of salt from seawater in an evaporation pond in a saline plant by the sea. the location is placed in a warm climatic zone where radiation and wind speed facilitate the evaporation of water. Seawater is driven to the ponds where it is left to evaporate. Salt content increases steadily and salt crystals form naturally. Finally the salt is collected mechanically. The dataset is constructed using literature and expert judgement. ;Literature: Akridge, D. Glen. (2008). Methods for calculating brine evaporation rates during salt production. Journal of Archaeological Science. 35. 1453-1462. 10.1016/j.jas.2007.10.013. ;;U.S. Geological Survey, 2019, National Minerals Information Center, Commodity Statistics and Information, Salt Statistics and Information. Accessed at 25.06.2019 at: https://www.usgs.gov/centers/nmic/salt-statistics-and-information Activity starts with the pumping of seawater and depositing it inside the evaporation pond. From cradle, i.e. including all upstream activities. Activity ends with the salt being collected and ready for transportation in the saline plant.
samarium oxide to generic market for mischmetal | ordinary transforming activity | Metals | 0729:Mining of other non-ferrous metal ores | B - Mining and quarrying | mischmetal | 34290: Compounds of rare earth metals, of yttrium or of scandium | mischmetal' is a mixture of metals. The product contains 53% Ce, 21% La, 17% Nd, 6% Pr, 0.2% Sm, the rest consisting of Eu, Gd and others. It is produced from bastnaesite by wet chemical attack and fused salt electrolysis. It can be used in the following applications and/or processes: metal hydride batteries and alloying constituent in HSLA steels. |  | allocatable product | ecoQuery: https://ecoquery.ecoinvent.org/3.12/cutoff/dataset/23639/documentation This is a renaming activity. It's purpose is to link 'samarium oxide' to the generic 'market for mischmetal'. Activity starts with the reception of 'samarium oxide'. From cradle, i.e. including all upstream activities. Activity ends with the 'mischmetal' being ready for transportation.
samarium-europium-gadolinium oxide to generic market for mischmetal | ordinary transforming activity | Metals | 0729:Mining of other non-ferrous metal ores | B - Mining and quarrying | mischmetal | 34290: Compounds of rare earth metals, of yttrium or of scandium | mischmetal' is a mixture of metals. The product contains 53% Ce, 21% La, 17% Nd, 6% Pr, 0.2% Sm, the rest consisting of Eu, Gd and others. It is produced from bastnaesite by wet chemical attack and fused salt electrolysis. It can be used in the following applications and/or processes: metal hydride batteries and alloying constituent in HSLA steels. |  | allocatable product | ecoQuery: https://ecoquery.ecoinvent.org/3.12/cutoff/dataset/8962/documentation This dataset provides an outlet for surplus samarium europium gadolinium concentrate from co-production with other rare earth oxides. This dataset implies an assumption that a surplus will add to the content of these elements in the general mischmetal (mixed rare earths). This route should be replaced by a dataset representing the marginal application of the samarium europium gadolinium concentrate, as soon as this becomes available. This linking activity starts from the supply of surplus samarium europium gadolinium concentrate From cradle, i.e. including all upstream activities. ends with the supply of mischmetal
sand quarry operation, extraction from river bed | ordinary transforming activity | Resource Extraction; Minerals | 0810:Quarrying of stone, sand and clay | B - Mining and quarrying | sand | 15310: Natural sands | The product "sand" represents an average type of sand extracted. Sand is co-produced with gravel where production of 1 kg represents 35% sand and 65% gravel. The largest use of construction sand and gravel is as aggregate for the production of concrete. The second largest use is as foundation material for highways, railways, runways, etc. Other major uses include aggregate for hot mix asphalt, and filler for highway, dam, and other back-filling. Smaller volumes of construction sand and gravel are used in plaster and gunite sands, snow and ice control, and railroad ballast. |  | allocatable product | ecoQuery: https://ecoquery.ecoinvent.org/3.12/cutoff/dataset/20138/documentation This dataset describes mining of natural sand from riverbed deposits and its processing. Mining of sand from riverbed deposits represents 70% of Brazilian production of sand for construction (MME, 2009), being the other 30% extracted from open pits. Pumps dredge the slurry, which consists of sand, water, clay, silt, and gravel, from the river bed. The sand is separated from the slurry and transported by a vessel to the loading ports, where the sand is washed to clean fines and transported to the storage piles and loaded in trucks for delivery (does not the delivery itself). The sand’s coproducts (clay, silt, and gravel) return to the river during the process not being recovered for economic purposes, furthermore they don’t receive any allocation. Sand is not sorted by grain size in this dataset.;The dataset includes the sand extraction and processing, as well as equipment maintenance. Machinery is taken into account within the dataset "diesel, burned in building machine", as all machinery runs on diesel. Administration buildings and the quarry’s end of life are not taken into account. Data were collected from literature and some additional data were measured in one quarry located in the state of Rio Grande do Sul, Brazil, with current technology.;The representativeness of the dataset on a national scale is low ( >1%). From the extraction of sand from the river bed by dredging. From cradle, i.e. including all upstream activities. The activities end with the sand in storage piles at the loading port. Includes the dredging of the slurry (a mix of sand, water, clay, silt, and gravel). The sand is separated from the slurry and transported by a vessel to the loading ports, where the sand is washed to clean fines and transported to the storage piles and loaded in trucks for delivery (does not include the delivery itself). The dataset also includes the land use for sand processing (at river bank). Machinery is considered within the dataset "diesel burned in building machine". Occupation of the river is not considered since mining occurs in a barge. Recultivation of closed mines is not taken into account due to lack of data. Administration buildings not included. No dust included because it is a wet process. Sand sorting by grain size is not included.
sand quarry operation, open pit mine | ordinary transforming activity | Resource Extraction; Minerals | 0810:Quarrying of stone, sand and clay | B - Mining and quarrying | sand | 15310: Natural sands | The product "sand" represents an average type of sand extracted. Sand is co-produced with gravel where production of 1 kg represents 35% sand and 65% gravel. The largest use of construction sand and gravel is as aggregate for the production of concrete. The second largest use is as foundation material for highways, railways, runways, etc. Other major uses include aggregate for hot mix asphalt, and filler for highway, dam, and other back-filling. Smaller volumes of construction sand and gravel are used in plaster and gunite sands, snow and ice control, and railroad ballast. |  | allocatable product | ecoQuery: https://ecoquery.ecoinvent.org/3.12/cutoff/dataset/19568/documentation This dataset describes the quarrying and processing of sand, usually applied in construction materials, from alluvial deposits in open pits in Brazil, which represents 30% of Brazilian production of sand for construction (MME, 2009), being the other 70% extracted from river beds. The wet sand mining process involves hydraulic mining of slopes and dredging of the pulp (sand and water) accumulated in the bottom of the pit, which is transported to the cyclone by pipes (therefore conveyor belts are not used in this process). Processing is done with the use of a cyclone for separating water and sand and classifying the sand particles according to its size: fine sand (between 0,15mm and 1,2 mm), medium sand (between 0,3 mm and 2,4 mm) and coarse sand (between 2,4 mm and 4,75 mm) - size classification is a commercial convention, based on the superseded version of ABNT NBR 7211. Sand is not washed and is only air dried (5% of humidity at the end of the process). The dataset includes the quarrying and size classification processes (information regarding weight proportion of sand particles according to its size not available though), as well as equipment maintenance. Machinery is taken into account within the dataset "diesel, burned in building machine", as most machinery runs on diesel. Administration buildings and the quarry’s end of life are not taken into account. Data were collected in 01 quarry located in the state of São Paulo, Brazil, which produces predominantly medium sand, with current technology. The representativeness of the dataset on a national scale is low (<1%).;MME - Ministério de Minas e Energia, 2009. Relatório Técnico 31 - Perfil da areia para construção civil. Available at: <http://www.mme.gov.br/documents/1138775/1256650/P22_RT31_Perfil_de_areia_para_construxo_civil.pdf/9745127c-6fdc-4b9f-9eda-13fa0146d27d>. Accessed 29.08.2017.;ABNT - Associação Brasileira de Normas Técnicas. ABNT NBR 7211 - Agregados para concreto - Especificação (National Standard). From the extraction of sand from the alluvial deposit by excavation and hydraulic mining. Removal of the top soil layer (overburden) is not considered. From cradle, i.e. including all upstream activities. Includes the suctioning (by a dredge) of sand pulp originated from the hydraulic mining process and its pumping to the cyclone where sand is classified, the classification process, until the storage of sand in piles and its loading in trucks for delivery (but not the delivery itself). The dataset also includes the land use, with distinction of mineral extraction site, lakes (used for storing the water for hydraulic mining), internal unpaved roads and vegetated areas, based on information of the status of a quarry in 2016. Machinery is considered within the dataset "diesel burned in building machine". Recultivation of closed mines is not taken into account due to lack of data. No dust included because excavation is a "wet" process and water spray is used for dust control in internal transportation activities.
sand to generic market for inert filler | ordinary transforming activity | Cement & Concrete | 2394:Manufacture of cement, lime and plaster | C - Manufacturing | inert filler | 37410: Plasters | The product "inert filler" represents sand. It is used for cement production. The main groups of fine-grained mineral solids used as admixtures are powdered unreactive rock, such as limestone or quartz, which are either natural or industrial by-products. Unreactive rock material is an inert filler that can improve the workability of the fresh concrete, especially when the available aggregate lack fines. |  | allocatable product | ecoQuery: https://ecoquery.ecoinvent.org/3.12/cutoff/dataset/3659/documentation This activity links the output of the market for sand to the market for inert filler. The relative use of sand as inert filler has been quantified using information in USGS. The activity starts with the input of sand from the market for sand. From cradle, i.e. including all upstream activities. The activity ends with the provision of inert filler to the inert filler market.
sand-lime brick production | ordinary transforming activity | Cement & Concrete; Minerals | 2395:Manufacture of articles of concrete, cement and plaster | C - Manufacturing | sand-lime brick | 37540: Tiles, flagstones, bricks and similar articles, of cement, concrete or artificial stone | The product "sand-lime brick" represents 1 kg of sand-lime brick produced from natural silica sand, milled quicklime, additives and water. Its production includes raw material provision, raw material mixing, forming by pressing, hardening by autoclave, packing, and storage. Sand-lime lightweight bricks are insulating bricks with a low apparent density (700 to 900 kg/m3). The most important use of sand-lime bricks in the building sector are: Masonry (supporting walls, parting wall, casing), fair-faced brickwork and Facing/Casing. |  | allocatable product | ecoQuery: https://ecoquery.ecoinvent.org/3.12/cutoff/dataset/2388/documentation This dataset represents the production of 1 kg of sand-lime brick. It is assumed a company that has a yearly production of 120.000 tons and a lifespan of 50 years. The air emissions should all stem from combustion processes, and additional air emissions are not measured. From sand, quicklime and limestone at the factory gate. From cradle, i.e. including all upstream activities. The activity ends with the sandlime brick produced at the plant. The dataset includes the whole manufacturing process to produce sand-lime bricks (raw material provision, raw material mixing, forming by pressing, hardening by autoclave, packing, and storage), transports to plant, and infrastructure. The dataset doesn't include material and energy requirement for administration, and additional air emissions as they are included in the corresponding modules for boilers.
sanforizing, textile | ordinary transforming activity | Textiles | 1313:Finishing of textiles | C - Manufacturing | sanforizing, textile | 88213: Textile finishing services | This is delivering the service of 'sanforizing, textile' and includes all necessary materials, energy, water, wastewater (produced within the process) and infrastructure in order to process 1 kg of textile. Sanforizing is a mechanical process that treats the textile in order to reduce the shrinkage that can happen during washing. A user should use this service alongside 1.005 kg of textile of their choice. |  | allocatable product | ecoQuery: https://ecoquery.ecoinvent.org/3.12/cutoff/dataset/22069/documentation Data collected from mostly vertically integrated mills on a global level. The activity begins with finished cotton and ends with cotton sanforized. It includes electricity, heat and water use.;This activity is modelled as a service and therefore does not include the fabric. It should be used with 1.005kg of fabric per kg sanforized fabric.;Sanforizing is a mechanical finishing proces. The purpose of a sanforizing machine or a shrinking machine is to pre-shrink, stabilize cotton fabrics and mixed cotton fabrics such as Denim. It is a method of stretching, shrinking and fixing the woven cloth in both length and width to reduce shrinkage which would otherwise occur after washing. The activity begins with finished cotton fabric. The data has been collected for a fabric of 236 grams per square meter. From cradle, i.e. including all upstream activities. The activity ends with cotton sanforized.
sanitary ceramics production | ordinary transforming activity | Minerals; Cement & Concrete | 2392:Manufacture of clay building materials | C - Manufacturing | sanitary ceramics | 37210: Ceramic sinks, baths, water closet pans, flushing cisterns and similar sanitary fixtures | The product "sanitary ceramics" represents ceramic products for the bathroom. Sanitary ceramics are clay-based and are made from a single clay or one or more clays mixed with mineral modifiers such as quartz and feldspar. The types of commercial clays used for ceramics are primarily kaolin and ball clay. Composition of ceramics might differ from case to case. This product refers to oxidic ceramics. |  | allocatable product | ecoQuery: https://ecoquery.ecoinvent.org/3.12/cutoff/dataset/2418/documentation Data from one producer only. Composition of ceramic might differ from case to case. This dataset refers to oxidic ceramics.;[This dataset was already contained in the ecoinvent database version 2. It was not individually updated during the transfer to ecoinvent version 3. Life Cycle Impact Assessment results may still have changed, as they are affected by changes in the supply chain, i.e. in other datasets. This dataset was generated following the ecoinvent quality guidelines for version 2. It may have been subject to central changes described in the ecoinvent version 3 change report (http://www.ecoinvent.org/database/ecoinvent-version-3/reports-of-changes/), and the results of the central updates were reviewed extensively. The changes added e.g. consistent water flows and other information throughout the database. The documentation of this dataset can be found in the ecoinvent reports of version 2, which are still available via the ecoinvent website. The change report linked above covers all central changes that were made during the conversion process.] From cradle, i.e. including all upstream activities. gate to gate production of sanitary ceramics, including transports of raw materials to factory and of product to Switzerland
sanitary landfill facility construction | ordinary transforming activity | Infrastructure & Machinery; Waste Treatment & Recycling | 4290:Construction of other civil engineering projects | F - Construction | sanitary landfill facility | 53290: Other civil engineering works | This is an immobile infrastructure, representing the construction of a sanitary landfill facility. The facility is a landfill for untreated municipal solid waste that includes landfill gas and leachate collection system, with a volume capacity of 1.8 million m3 and an average waste density of 1000 kg/m3. Its construction phase lasts for 5 years, its use phase 30 years and its aftercare phase 150 years, including recultivation and monitoring after closure. The process includes infrastructure materials for landfill construction and the access road. |  | allocatable product | ecoQuery: https://ecoquery.ecoinvent.org/3.12/cutoff/dataset/820/documentation landfill for untreated municipal solid waste. 1.8 million m3 volume. Construction phase is 5 years; use phase is 30 years; aftercare phase is 150 years. Average waste density 1000 kg/m3.;[This dataset was already contained in the ecoinvent database version 2. It was not individually updated during the transfer to ecoinvent version 3. Life Cycle Impact Assessment results may still have changed, as they are affected by changes in the supply chain, i.e. in other datasets. This dataset was generated following the ecoinvent quality guidelines for version 2. It may have been subject to central changes described in the ecoinvent version 3 change report (http://www.ecoinvent.org/database/ecoinvent-version-3/reports-of-changes/), and the results of the central updates were reviewed extensively. The changes added e.g. consistent water flows and other information throughout the database. The documentation of this dataset can be found in the ecoinvent reports of version 2, which are still available via the ecoinvent website. The change report linked above covers all central changes that were made during the conversion process.] From cradle, i.e. including all upstream activities. infrastructure materials for landfill construction, operation and aftercare. Including access road.
sawdust, green, measured as dry mass to generic market for residual softwood, green, measured as green volume | ordinary transforming activity | Wood | 1610:Sawmilling and planing of wood | C - Manufacturing | residual hardwood, green, measured as green volume | 39283: Non-agglomerated wood waste and scrap | The product 'residual hardwood, wet' represents a generic product comprising residual wood produced as by-product in containerboard production as well as bark chips and sawdust. Wet residual wood has a water content (water in wet mass [kg] / dry mass [kg]) of 0.7. |  | allocatable product | ecoQuery: https://ecoquery.ecoinvent.org/3.12/cutoff/dataset/23261/documentation This activity is linking the more specific market for saw dust, to the more generic market for residual softwood, wet; and residual hardwood, wet.It makes accesible the specific product saw dust through the more generic products of wet residual wood.;[This dataset is meant to replace the following datasets:; - saw dust, wet, measured as dry mass to generic market for residual softwood, wet, RER, 2014 - 2014 (beaa32b1-19ff-4ea9-aa1c-6db9bafcab10)];[This dataset is meant to replace the following datasets:; - saw dust, wet, measured as dry mass to generic market for residual softwood, wet, RER, 2014 - 2014 (beaa32b1-19ff-4ea9-aa1c-6db9bafcab10)] Entry of the specific product "saw dust, wet, measured as dry mass" From cradle, i.e. including all upstream activities. Delivery of the generic products "residual softwood, wet" and "residual hardwood, wet"
sawdust, green, measured as dry mass to generic market for residual softwood, green, measured as green volume | ordinary transforming activity | Wood | 1610:Sawmilling and planing of wood | C - Manufacturing | residual softwood, green, measured as green volume | 39283: Non-agglomerated wood waste and scrap | The product 'residual softwood, wet' represents a generic product comprising residual wood produced as by-product in containerboard production as well as bark chips and sawdust. Wet residual wood has a water content (water in wet mass [kg] / dry mass [kg]) of 0.7. In the ecoinvent database, residual softwood, wet is for example used as input for pulp and paper production. |  | allocatable product | ecoQuery: https://ecoquery.ecoinvent.org/3.12/cutoff/dataset/22426/documentation This activity is linking the more specific market for saw dust, to the more generic market for residual softwood, wet; and residual hardwood, wet.It makes accesible the specific product saw dust through the more generic products of wet residual wood.;[This dataset is meant to replace the following datasets:; - saw dust, wet, measured as dry mass to generic market for residual softwood, wet, RER, 2014 - 2014 (beaa32b1-19ff-4ea9-aa1c-6db9bafcab10)];[This dataset is meant to replace the following datasets:; - saw dust, wet, measured as dry mass to generic market for residual softwood, wet, RER, 2014 - 2014 (beaa32b1-19ff-4ea9-aa1c-6db9bafcab10)] Entry of the specific product "saw dust, wet, measured as dry mass" From cradle, i.e. including all upstream activities. Delivery of the generic products "residual softwood, wet" and "residual hardwood, wet"
sawing and planing, azobe, air dried | ordinary transforming activity | Wood | 1610:Sawmilling and planing of wood | C - Manufacturing | residual wood, dry, measured as dry volume | 39283: Non-agglomerated wood waste and scrap | The product 'residual wood, dry' represents a generic product comprising residual wood produced as by-product in engineered wood product and wood wool production as well as shavings produced in planing activities. Dry residual wood has a water content (water in wet mass [kg] / dry mass [kg]) of 0.15. In the ecoinvent database, residual wood is used as in input for the production of engineered wood products. |  | allocatable product | ecoQuery: https://ecoquery.ecoinvent.org/3.12/cutoff/dataset/10482/documentation This dataset represents the sawing and planing of one m3 Azobe logs. The debarked Azobe wood logs have been imported to Europe from Central Africa. ;;The sawing and planing process produces panels of which production data are from a sawmill in the Netherlands. The sawmill uses modern equipment and is considered representative for Europe.; ;Natural drying is assumed. It is also assumed that 30% of log input, including sapwood, is generated as co-product that is sold or used for energy recovery outside this process. Sawing and planing processes starting from debarked Azobe logs at sawmill in Europe. From cradle, i.e. including all upstream activities. Includes transportation to sawmill by lorry; sawing and plaining of azobe log in 20 mm sawn timber boards; natural drying is assumed; 30% of log input (including sapwood) is generated as co-product that is sold or is used for energy recovery used outside this process.
sawing and planing, azobe, air dried | ordinary transforming activity | Wood | 1610:Sawmilling and planing of wood | C - Manufacturing | sawnwood, azobe, dried (u=15%), planed | 31101: Wood, sawn or chipped lengthwise, sliced or peeled, of a thickness exceeding 6 mm, of coniferous wood | The product 'sawnwood, azobe, dried (u=15%), planed' represents sawn azobe hardwood. The wood has been air dried to a water content (water in wet mass [kg] / dry mass [kg]) of 15 %. Production takes place at a sawmill. Sawnwood is used as a construction material, for the production of wooden furniture, glued laminated timber, and wooden boards. |  | allocatable product | ecoQuery: https://ecoquery.ecoinvent.org/3.12/cutoff/dataset/6472/documentation This dataset represents the sawing and planing of one m3 Azobe logs. The debarked Azobe wood logs have been imported to Europe from Central Africa. ;;The sawing and planing process produces panels of which production data are from a sawmill in the Netherlands. The sawmill uses modern equipment and is considered representative for Europe.; ;Natural drying is assumed. It is also assumed that 30% of log input, including sapwood, is generated as co-product that is sold or used for energy recovery outside this process. Sawing and planing processes starting from debarked Azobe logs at sawmill in Europe. From cradle, i.e. including all upstream activities. Includes transportation to sawmill by lorry; sawing and plaining of azobe log in 20 mm sawn timber boards; natural drying is assumed; 30% of log input (including sapwood) is generated as co-product that is sold or is used for energy recovery used outside this process.
sawing and planing, paraná pine, kiln dried | ordinary transforming activity | Wood | 1610:Sawmilling and planing of wood | C - Manufacturing | sawnwood, paraná pine, dried (u=10%) | 31101: Wood, sawn or chipped lengthwise, sliced or peeled, of a thickness exceeding 6 mm, of coniferous wood | The product 'sawnwood, paraná pine, dried (u=10%)' represents sawn paraná pine softwood. The wood has been kiln dried to a water content (water in wet mass [kg] / dry mass [kg]) of 10 % and planed. Production takes place at a sawmill. Sawnwood is used as a construction material, for the production of wooden furniture, glued laminated timber, and wooden boards. |  | allocatable product | ecoQuery: https://ecoquery.ecoinvent.org/3.12/cutoff/dataset/11580/documentation This dataset represents the sawing and planing of one m3 Paraná pine logs. The inventory stems from one well-documented, large, vertically integrated sawmill.;Data on debarking and sawmilling is only available from one of the two companies. ;Due to a lack of detailed information technical drying is assumed using part of the residual wood as fuel. The energy requirements and respective wood inputs are calculated based on average European processes for softwood.;;Data on sawing the timber stems from only one of the two companies. ;[This dataset is meant to replace the following datasets:; - sawing and planing, paraná pine, kiln dried, GLO, 2000 - 2005 (9d3cf3da-7a5a-473f-ab44-42880a03dc38)] Sawing and planing processes starting from debarked Paraná pine logs at sawmill in Brazil. From cradle, i.e. including all upstream activities. This activity ends with sawn and planed Paraná pine at the sawmill. The dataset includes transportation to sawmill by lorry, sawing into timber and technical drying.
sawing and planing, paraná pine, kiln dried | ordinary transforming activity | Wood | 1610:Sawmilling and planing of wood | C - Manufacturing | electricity, low voltage | 17100: Electrical energy | This product represents electrical energy measured in kWh. If electricity is taken from a market for electricity, the transmission infrastructure, country-specific losses and transformation losses (for markets for medium and low voltage) are included. Covers voltages below 1 kV. |  | allocatable product | ecoQuery: https://ecoquery.ecoinvent.org/3.12/cutoff/dataset/12085/documentation This dataset represents the sawing and planing of one m3 Paraná pine logs. The inventory stems from one well-documented, large, vertically integrated sawmill.;Data on debarking and sawmilling is only available from one of the two companies. ;Due to a lack of detailed information technical drying is assumed using part of the residual wood as fuel. The energy requirements and respective wood inputs are calculated based on average European processes for softwood.;;Data on sawing the timber stems from only one of the two companies. ;[This dataset is meant to replace the following datasets:; - sawing and planing, paraná pine, kiln dried, GLO, 2000 - 2005 (9d3cf3da-7a5a-473f-ab44-42880a03dc38)] Sawing and planing processes starting from debarked Paraná pine logs at sawmill in Brazil. From cradle, i.e. including all upstream activities. This activity ends with sawn and planed Paraná pine at the sawmill. The dataset includes transportation to sawmill by lorry, sawing into timber and technical drying.
sawing and planing, paraná pine, kiln dried | ordinary transforming activity | Wood | 1610:Sawmilling and planing of wood | C - Manufacturing | residual wood, dry, measured as dry volume | 39283: Non-agglomerated wood waste and scrap | The product 'residual wood, dry' represents a generic product comprising residual wood produced as by-product in engineered wood product and wood wool production as well as shavings produced in planing activities. Dry residual wood has a water content (water in wet mass [kg] / dry mass [kg]) of 0.15. In the ecoinvent database, residual wood is used as in input for the production of engineered wood products. |  | allocatable product | ecoQuery: https://ecoquery.ecoinvent.org/3.12/cutoff/dataset/11548/documentation This dataset represents the sawing and planing of one m3 Paraná pine logs. The inventory stems from one well-documented, large, vertically integrated sawmill.;Data on debarking and sawmilling is only available from one of the two companies. ;Due to a lack of detailed information technical drying is assumed using part of the residual wood as fuel. The energy requirements and respective wood inputs are calculated based on average European processes for softwood.;;Data on sawing the timber stems from only one of the two companies. ;[This dataset is meant to replace the following datasets:; - sawing and planing, paraná pine, kiln dried, GLO, 2000 - 2005 (9d3cf3da-7a5a-473f-ab44-42880a03dc38)] Sawing and planing processes starting from debarked Paraná pine logs at sawmill in Brazil. From cradle, i.e. including all upstream activities. This activity ends with sawn and planed Paraná pine at the sawmill. The dataset includes transportation to sawmill by lorry, sawing into timber and technical drying.
sawing, hardwood | ordinary transforming activity | Wood | 1610:Sawmilling and planing of wood | C - Manufacturing | slab and siding, hardwood, green, measured as dry mass | 31102: Wood, sawn or chipped lengthwise, sliced or peeled, of a thickness exceeding 6 mm, of non-coniferous wood | Slab and sidings are a by-product from the sawing process of sawlog and veneer log in the sawmill. The amount is expressed as dry mass. Slab and siding are further chipped into wood chips at the sawmill. They are also used for the production of engineered wood products, such as fibreboards and particle boards. |  | allocatable product | ecoQuery: https://ecoquery.ecoinvent.org/3.12/cutoff/dataset/22815/documentation This dataset represents the service of sawing one m3 hardwood at a sawmill.;The process chain in a sawmill is a net of interlinked processes; the process structure depends on the individual design and technologies in place for each sawmill. The structuring of the sawmilling processes is based on the identification of the core processes in a sawmill that are attributable to several co-products (such as upstream processes like forestry and transport of logs to the sawmill) sorting, storing and the sawing of the (debarked) log. Other processes are attributable directly to one of the co-products such as the chipping of residual wood (either after sawing or as part of the profile chipping), the chipping of the bark (the "debarking") or the suction of saw dust as collection and internal transport. The sawing process starts with the sorting of the log at the sawmill. From cradle, i.e. including all upstream activities. This activity ends with sawn hardwood, at sawmill; the processing of all co-products from the sawing process are covered in separate datasets.The dataset does not include dust emissions to the environment because of lack of data.
sawing, hardwood | ordinary transforming activity | Wood | 1610:Sawmilling and planing of wood | C - Manufacturing | sawnwood, hardwood, raw | 31102: Wood, sawn or chipped lengthwise, sliced or peeled, of a thickness exceeding 6 mm, of non-coniferous wood | The product 'sawnwood, hardwood, raw' represents sawn hardwood (i. e. beams, boards, and laths). Production takes place at a sawmill. Sawnwood is used as a construction material, for the production of wooden furniture, glued laminated timber, and wooden boards. Sawn hardwood is further air dried or kiln dried to reduce the moisture content. |  | allocatable product | ecoQuery: https://ecoquery.ecoinvent.org/3.12/cutoff/dataset/23803/documentation This dataset represents the service of sawing one m3 hardwood at a sawmill.;The process chain in a sawmill is a net of interlinked processes; the process structure depends on the individual design and technologies in place for each sawmill. The structuring of the sawmilling processes is based on the identification of the core processes in a sawmill that are attributable to several co-products (such as upstream processes like forestry and transport of logs to the sawmill) sorting, storing and the sawing of the (debarked) log. Other processes are attributable directly to one of the co-products such as the chipping of residual wood (either after sawing or as part of the profile chipping), the chipping of the bark (the "debarking") or the suction of saw dust as collection and internal transport. The sawing process starts with the sorting of the log at the sawmill. From cradle, i.e. including all upstream activities. This activity ends with sawn hardwood, at sawmill; the processing of all co-products from the sawing process are covered in separate datasets.The dataset does not include dust emissions to the environment because of lack of data.
sawing, hardwood | ordinary transforming activity | Wood | 1610:Sawmilling and planing of wood | C - Manufacturing | bark, green, measured as dry mass | 31230: Wood in chips or particles | The product 'bark' represents the outer layer of logs. The weight is expressed as dry mass. Bark is produced as a by-product during the sawing of hardwood and softwood in the sawmill. In the sawmill, bark is further chopped into bark chips. |  | allocatable product | ecoQuery: https://ecoquery.ecoinvent.org/3.12/cutoff/dataset/23933/documentation This dataset represents the service of sawing one m3 hardwood at a sawmill.;The process chain in a sawmill is a net of interlinked processes; the process structure depends on the individual design and technologies in place for each sawmill. The structuring of the sawmilling processes is based on the identification of the core processes in a sawmill that are attributable to several co-products (such as upstream processes like forestry and transport of logs to the sawmill) sorting, storing and the sawing of the (debarked) log. Other processes are attributable directly to one of the co-products such as the chipping of residual wood (either after sawing or as part of the profile chipping), the chipping of the bark (the "debarking") or the suction of saw dust as collection and internal transport. The sawing process starts with the sorting of the log at the sawmill. From cradle, i.e. including all upstream activities. This activity ends with sawn hardwood, at sawmill; the processing of all co-products from the sawing process are covered in separate datasets.The dataset does not include dust emissions to the environment because of lack of data.
sawing, hardwood | ordinary transforming activity | Wood | 1610:Sawmilling and planing of wood | C - Manufacturing | sawdust, green, loose, measured as dry mass | 3928: Sawdust and wood waste and scrap | Sawdust is a by-product from the sawing process of sawlog and veneer log in the sawmill. The amount is expressed as dry mass. Loose sawdust is further transported via aspiration (suction) and collected at a silo at the sawmill site. |  | allocatable product | ecoQuery: https://ecoquery.ecoinvent.org/3.12/cutoff/dataset/22409/documentation This dataset represents the service of sawing one m3 hardwood at a sawmill.;The process chain in a sawmill is a net of interlinked processes; the process structure depends on the individual design and technologies in place for each sawmill. The structuring of the sawmilling processes is based on the identification of the core processes in a sawmill that are attributable to several co-products (such as upstream processes like forestry and transport of logs to the sawmill) sorting, storing and the sawing of the (debarked) log. Other processes are attributable directly to one of the co-products such as the chipping of residual wood (either after sawing or as part of the profile chipping), the chipping of the bark (the "debarking") or the suction of saw dust as collection and internal transport. The sawing process starts with the sorting of the log at the sawmill. From cradle, i.e. including all upstream activities. This activity ends with sawn hardwood, at sawmill; the processing of all co-products from the sawing process are covered in separate datasets.The dataset does not include dust emissions to the environment because of lack of data.
sawing, softwood | ordinary transforming activity | Wood | 1610:Sawmilling and planing of wood | C - Manufacturing | slab and siding, softwood, green, measured as dry mass | 31600: Builders' joinery and carpentry of wood (including cellular wood panels, assembled parquet panels, shingles an[…] | Slab and sidings are a by product from the sawing process of sawlog and veneer log in the sawmill. The amount is expressed as dry mass. Slab and siding are further chipped into wood chips at the sawmill. They are also used for the production of engineered wood products, such as fibreboards and particle boards. |  | allocatable product | ecoQuery: https://ecoquery.ecoinvent.org/3.12/cutoff/dataset/11452/documentation This dataset represents the service of sawing one m3 softwood at a sawmill.;The process chain in a sawmill is a net of interlinked processes; the process structure depends on the individual design and technologies in place for each sawmill. The structuring of the sawmilling processes is based on the identification of the core processes in a sawmill that are attributable to several co-products (such as upstream processes like forestry and transport of logs to the sawmill) sorting, storing and the sawing of the (debarked) log. Other processes are attributable directly to one of the co-products such as the chipping of residual wood (either after sawing or as part of the profile chipping), the chipping of the bark (the "debarking") or the suction of saw dust as collection and internal transport. The sawing process starts with the sorting of the log at the sawmill. From cradle, i.e. including all upstream activities. This activity ends with sawn hardwood, at sawmill; the processing of all co-products form the sawing process are covered in separate datasets.The dataset does not include dust emissions to the environment because of lack of data.
sawing, softwood | ordinary transforming activity | Wood | 1610:Sawmilling and planing of wood | C - Manufacturing | sawdust, green, loose, measured as dry mass | 3928: Sawdust and wood waste and scrap | Sawdust is a by-product from the sawing process of sawlog and veneer log in the sawmill. The amount is expressed as dry mass. Loose sawdust is further transported via aspiration (suction) and collected at a silo at the sawmill site. |  | allocatable product | ecoQuery: https://ecoquery.ecoinvent.org/3.12/cutoff/dataset/12707/documentation This dataset represents the service of sawing one m3 softwood at a sawmill.;The process chain in a sawmill is a net of interlinked processes; the process structure depends on the individual design and technologies in place for each sawmill. The structuring of the sawmilling processes is based on the identification of the core processes in a sawmill that are attributable to several co-products (such as upstream processes like forestry and transport of logs to the sawmill) sorting, storing and the sawing of the (debarked) log. Other processes are attributable directly to one of the co-products such as the chipping of residual wood (either after sawing or as part of the profile chipping), the chipping of the bark (the "debarking") or the suction of saw dust as collection and internal transport. The sawing process starts with the sorting of the log at the sawmill. From cradle, i.e. including all upstream activities. This activity ends with sawn hardwood, at sawmill; the processing of all co-products form the sawing process are covered in separate datasets.The dataset does not include dust emissions to the environment because of lack of data.
sawing, softwood | ordinary transforming activity | Wood | 1610:Sawmilling and planing of wood | C - Manufacturing | bark, green, measured as dry mass | 31230: Wood in chips or particles | The product 'bark' represents the outer layer of logs. The weight is expressed as dry mass. Bark is produced as a by-product during the sawing of hardwood and softwood in the sawmill. In the sawmill, bark is further chopped into bark chips. |  | allocatable product | ecoQuery: https://ecoquery.ecoinvent.org/3.12/cutoff/dataset/12606/documentation This dataset represents the service of sawing one m3 softwood at a sawmill.;The process chain in a sawmill is a net of interlinked processes; the process structure depends on the individual design and technologies in place for each sawmill. The structuring of the sawmilling processes is based on the identification of the core processes in a sawmill that are attributable to several co-products (such as upstream processes like forestry and transport of logs to the sawmill) sorting, storing and the sawing of the (debarked) log. Other processes are attributable directly to one of the co-products such as the chipping of residual wood (either after sawing or as part of the profile chipping), the chipping of the bark (the "debarking") or the suction of saw dust as collection and internal transport. The sawing process starts with the sorting of the log at the sawmill. From cradle, i.e. including all upstream activities. This activity ends with sawn hardwood, at sawmill; the processing of all co-products form the sawing process are covered in separate datasets.The dataset does not include dust emissions to the environment because of lack of data.
sawing, softwood | ordinary transforming activity | Wood | 1610:Sawmilling and planing of wood | C - Manufacturing | sawnwood, softwood, raw | 31101: Wood, sawn or chipped lengthwise, sliced or peeled, of a thickness exceeding 6 mm, of coniferous wood | The product 'sawnwood, softwood, raw' represents sawn softwood (i. e. beams, boards, and laths). Production takes place at a sawmill. Sawnwood is used as a construction material, for the production of wooden furniture, glued laminated timber, and wooden boards. Sawn softwood is further air dried or kiln dried to reduce the moisture content. |  | allocatable product | ecoQuery: https://ecoquery.ecoinvent.org/3.12/cutoff/dataset/13179/documentation This dataset represents the service of sawing one m3 softwood at a sawmill.;The process chain in a sawmill is a net of interlinked processes; the process structure depends on the individual design and technologies in place for each sawmill. The structuring of the sawmilling processes is based on the identification of the core processes in a sawmill that are attributable to several co-products (such as upstream processes like forestry and transport of logs to the sawmill) sorting, storing and the sawing of the (debarked) log. Other processes are attributable directly to one of the co-products such as the chipping of residual wood (either after sawing or as part of the profile chipping), the chipping of the bark (the "debarking") or the suction of saw dust as collection and internal transport. The sawing process starts with the sorting of the log at the sawmill. From cradle, i.e. including all upstream activities. This activity ends with sawn hardwood, at sawmill; the processing of all co-products form the sawing process are covered in separate datasets.The dataset does not include dust emissions to the environment because of lack of data.
sawlog and veneer log, azobe, debarked, green, measured as green volume, import from CM | ordinary transforming activity | Forestry; Wood | 0220:Logging | A - Agriculture, forestry and fishing | sawlog and veneer log, azobe, debarked, green, measured as green volume | 03120: Logs of non-coniferous wood | The product 'sawlog and veneer log, azobe, debarked, measured as solid wood' represents tropical roundwood from the hardwood species azobe (Lophira alata; also know as Ekki or Bongossi). The amount is expressed as solid wood excluding bark. The wood is debarked at plantation site with a mobile debarker. In the ecoinvent database, azobe sawlogs are used for the production of sawn azobe wood. |  | allocatable product | ecoQuery: https://ecoquery.ecoinvent.org/3.12/cutoff/dataset/6555/documentation This dataset represents the import of debarked azobe logs to European port.The imported Azobe trees are produced by (close to) sustainable forest management in Central Africa. The activity covers the transport to Europe. The activity starts with the product delivered at the forest road. From cradle, i.e. including all upstream activities. This activity ends with imported Azobe wood at European harbour.
sawlog and veneer log, hardwood, with bark, green, measured as green volume under bark, import from Europe without CH | ordinary transforming activity | Forestry; Wood | 0220:Logging | A - Agriculture, forestry and fishing | sawlog and veneer log, hardwood, with bark, green, measured as green volume under bark | 03120: Logs of non-coniferous wood | The product 'sawlog and veneer log, hardwood, measured as solid wood under bark' represents roundwood from hardwood species such as beech, birch, and oak. The amount is expressed as solid wood including bark. Production takes place in the forest. In the ecoinvent database, hardwood sawlogs are used for process such as the production of sawn hardwood and the production of plywood. |  | allocatable product | ecoQuery: https://ecoquery.ecoinvent.org/3.12/cutoff/dataset/22965/documentation This dataset describes the transport (expressed in tkm) needed for an average export European sawlog and veneer log, hardwood to Switzerland. Transport distances are based on expert judgment and are in line with the ecoinvent default transport assumption for Europe. The activity starts with the product delivered at the forest road. From cradle, i.e. including all upstream activities. This activity ends at the point of 'handing over' the sawlogs from one country to the other at the border.
sawlog and veneer log, meranti, debarked, green, measured as green volume, import from MY | ordinary transforming activity | Forestry; Wood | 0220:Logging | A - Agriculture, forestry and fishing | sawlog and veneer log, meranti, debarked, green, measured as green volume | 3110: Wood, sawn or chipped lengthwise, sliced or peeled, of a thickness exceeding 6 mm; railway or tramway sleepers […] | The product 'sawlog and veneer log, meranti, debarked, measured as solid wood' represents tropical roundwood from the hardwood species meranti (Shorea ssp. , Lauan, Seraya). The amount is expressed as solid wood excluding bark. The wood is debarked at plantation site with a mobile debarker. |  | allocatable product | ecoQuery: https://ecoquery.ecoinvent.org/3.12/cutoff/dataset/3063/documentation This dataset represents the import of debarked meranti logs to European port. The imported wood is produced by (close to) sustainable forest management in Malasya. A transport distance of 200 km by a lorry (32 t) is assumed for the transportation of the logs to a main naval port in Malaysia. A transport distance of 15,000 km by a maritime freight ship is assumed for the overseas transportation of the log to a main naval port in Europe, e.g. Rotterdam, Antwerpen, Bremerhafen or Hamburg. The activity starts with the product delivered at the forest road. From cradle, i.e. including all upstream activities. This activity ends with imported meranti roundwood at European harbour.
sawlog and veneer log, softwood, with bark, green, measured as green volume under bark, import from Europe without CH | ordinary transforming activity | Forestry; Wood | 0220:Logging | A - Agriculture, forestry and fishing | sawlog and veneer log, softwood, with bark, green, measured as green volume under bark | 3110: Wood, sawn or chipped lengthwise, sliced or peeled, of a thickness exceeding 6 mm; railway or tramway sleepers […] | The product 'sawlog and veneer log, softwood, measured as solid wood under bark' represents roundwood from softwood species such as pine and spruce. The amount is expressed as solid wood including bark. Production takes place in the forest. In the ecoinvent database, softwood sawlogs are used for the production of sawn softwood, the production of wooden poles for trellis systems, and the production of engineered wood products such as cross-laminated timber, glued laminated timber, and three and five layered board production. |  | allocatable product | ecoQuery: https://ecoquery.ecoinvent.org/3.12/cutoff/dataset/23332/documentation This dataset describes the transport (expressed in tkm) needed for an average export European sawlog and veneer log, softwoodto Switzerland. Transport distances are based on expert judgment and are in line with the ecoinvent default transport assumption for Europe. The activity starts with the product delivered at the forest road. From cradle, i.e. including all upstream activities. This activity ends at the point of 'handing over' the sawlogs from one country to the other at the border.
sawmill construction | ordinary transforming activity | Infrastructure & Machinery; Wood | 4290:Construction of other civil engineering projects | F - Construction | sawmill | 53269: Other constructions for manufacturing | This is an immobile infrastructure, representing the construction of a sawmill, a factory in which logs are sawn into planks or boards by machine. The infrastructure consists of an input wood storage place, a lop station, a hall with the saw and a conveyer belt. It has an assumed lifetime of 50 years and a lifetime capacity between 51,540 to 2,500,000 m3 depending on the geography. The process includes land use, building material and their decommission. |  | allocatable product | ecoQuery: https://ecoquery.ecoinvent.org/3.12/cutoff/dataset/13743/documentation The service life is assumed to be 50 years. Thus the life time output is 2'500'000 m3 sawn timber. This data must only be used to consider the infrastructure needed for sawing wood if this is not relevant. From cradle, i.e. including all upstream activities. The land area and the material and their transports needed for building and disposal of a sawmill with a yearly output of 50'000 m3 sawn timber is included. Land used for air drying of wood is not included.
sawnwood production, hardwood, dried (u=10%), planed | ordinary transforming activity | Wood | 1610:Sawmilling and planing of wood | C - Manufacturing | sawnwood, hardwood, dried (u=10%), planed | 31102: Wood, sawn or chipped lengthwise, sliced or peeled, of a thickness exceeding 6 mm, of non-coniferous wood | The product 'hardwood, softwood, dried (u=10%), planed' represents a more generic sawnwood product, combining inputs from the specific products (beam, board, and lath). This product has been planed and kiln dried to a water content (water in wet mass [kg] / dry mass [kg]) of 10 %. Production takes place at a sawmill. Sawnwood is used as a construction material, for the production of wooden furniture, glued laminated timber, and wooden boards. |  | allocatable product | ecoQuery: https://ecoquery.ecoinvent.org/3.12/cutoff/dataset/11789/documentation This activity is providing a more generic sawnwood product, combining inputs from the specific products issued from planing. The relative contribution is based on their Production Volumes. Entry of the specific products issued of the planing activity From cradle, i.e. including all upstream activities. Delivery of the generic planed product
sawnwood production, hardwood, dried (u=20%), planed | ordinary transforming activity | Wood | 1610:Sawmilling and planing of wood | C - Manufacturing | sawnwood, hardwood, dried (u=20%), planed | 31102: Wood, sawn or chipped lengthwise, sliced or peeled, of a thickness exceeding 6 mm, of non-coniferous wood | The product 'sawnwood, hardwood, dried (u=20%), planed' represents a more generic sawnwood product, combining inputs from the specific products (beam, board, and lath). This product has been planed and kiln or air dried to a water content (water in wet mass [kg] / dry mass [kg]) of 20 %. Production takes place at a sawmill. Sawnwood is used as a construction material, for the production of wooden furniture, glued laminated timber, and wooden boards. |  | allocatable product | ecoQuery: https://ecoquery.ecoinvent.org/3.12/cutoff/dataset/23255/documentation This activity is providing a more generic sawnwood product, combining inputs from the specific products issued from planing. The relative contribution is based on their Production Volumes. Entry of the specific products issued of the planing activity From cradle, i.e. including all upstream activities. Delivery of the generic planed product
sawnwood production, hardwood, raw, dried (u=10%) | ordinary transforming activity | Wood | 1610:Sawmilling and planing of wood | C - Manufacturing | sawnwood, hardwood, raw, dried (u=10%) | 31102: Wood, sawn or chipped lengthwise, sliced or peeled, of a thickness exceeding 6 mm, of non-coniferous wood | The product 'sawnwood, hardwood, dried (u=20%), planed' represents a more generic sawnwood product, combining inputs from the specific products (beam, board, and lath). This product has been planed and kiln or air dried to a water content (water in wet mass [kg] / dry mass [kg]) of 20 %. Production takes place at a sawmill. Sawnwood is used as a construction material, for the production of wooden furniture, glued laminated timber, and wooden boards. |  | allocatable product | ecoQuery: https://ecoquery.ecoinvent.org/3.12/cutoff/dataset/23026/documentation This activity is providing a more generic sawnwood product, combining inputs from the specific products issued from drying in the sawmil. The relative contribution is based in their Production Volumes. Entry of the specific products issued of the drying activity From cradle, i.e. including all upstream activities. Delivery of the generic planed product
sawnwood production, hardwood, raw, dried (u=20%) | ordinary transforming activity | Wood | 1610:Sawmilling and planing of wood | C - Manufacturing | sawnwood, hardwood, raw, dried (u=20%) | 31102: Wood, sawn or chipped lengthwise, sliced or peeled, of a thickness exceeding 6 mm, of non-coniferous wood | The product 'sawnwood, hardwood, dried (u=20%)' represents a more generic sawnwood product, combining inputs from the specific products (beam, board, and lath). This product has been kiln or air dried to a water content (water in wet mass [kg] / dry mass [kg]) of 20 %. Production takes place at a sawmill. Sawnwood is used as a construction material, for the production of wooden furniture, glued laminated timber, and wooden boards. |  | allocatable product | ecoQuery: https://ecoquery.ecoinvent.org/3.12/cutoff/dataset/23860/documentation This activity is providing a more generic sawnwood product, combining inputs from the specific products issued from drying in the sawmil. The relative contribution is based in their Production Volumes. Entry of the specific products issued of the drying activity From cradle, i.e. including all upstream activities. Delivery of the generic planed product
sawnwood production, softwood, dried (u=10%), planed | ordinary transforming activity | Wood | 1610:Sawmilling and planing of wood | C - Manufacturing | sawnwood, softwood, dried (u=10%), planed | 31101: Wood, sawn or chipped lengthwise, sliced or peeled, of a thickness exceeding 6 mm, of coniferous wood | The product 'sawnwood, softwood, dried (u=10%), planed' represents a more generic sawnwood product, combining inputs from the specific products (beam, board, and lath). This product has been planed and kiln dried to a water content (water in wet mass [kg] / dry mass [kg]) of 10 %. Production takes place at a sawmill. Sawnwood is used as a construction material, for the production of wooden furniture, glued laminated timber, and wooden boards. |  | allocatable product | ecoQuery: https://ecoquery.ecoinvent.org/3.12/cutoff/dataset/23278/documentation This activity is providing a more generic sawnwood product, combining inputs from the specific products issued from planing. The relative contribution is based on their Production Volumes. Entry of the specific products issued of the planing activity From cradle, i.e. including all upstream activities. Delivery of the generic planed product
sawnwood production, softwood, dried (u=20%), planed | ordinary transforming activity | Wood | 1610:Sawmilling and planing of wood | C - Manufacturing | sawnwood, softwood, dried (u=20%), planed | 31101: Wood, sawn or chipped lengthwise, sliced or peeled, of a thickness exceeding 6 mm, of coniferous wood | The product 'sawnwood, softwood, dried (u=20%), planed' represents a more generic sawnwood product, combining inputs from the specific products (beam, board, and lath). This product has been planed and kiln or air dried to a water content (water in wet mass [kg] / dry mass [kg]) of 20 %. Production takes place at a sawmill. Sawnwood is used as a construction material, for the production of wooden furniture, glued laminated timber, and wooden boards. |  | allocatable product | ecoQuery: https://ecoquery.ecoinvent.org/3.12/cutoff/dataset/22633/documentation This activity is providing a more generic sawnwood product, combining inputs from the specific products issued from planing. The relative contribution is based on their Production Volumes. Entry of the specific products issued of the planing activity From cradle, i.e. including all upstream activities. Delivery of the generic planed product
sawnwood production, softwood, raw, dried (u=10%) | ordinary transforming activity | Wood | 1610:Sawmilling and planing of wood | C - Manufacturing | sawnwood, softwood, raw, dried (u=10%) | 31101: Wood, sawn or chipped lengthwise, sliced or peeled, of a thickness exceeding 6 mm, of coniferous wood | The product 'sawnwood, softwood, dried (u=20%), planed' represents a more generic sawnwood product, combining inputs from the specific products (beam, board, and lath). This product has been planed and kiln or air dried to a water content (water in wet mass [kg] / dry mass [kg]) of 20 %. Production takes place at a sawmill. Sawnwood is used as a construction material, for the production of wooden furniture, glued laminated timber, and wooden boards. |  | allocatable product | ecoQuery: https://ecoquery.ecoinvent.org/3.12/cutoff/dataset/11901/documentation This activity is providing a more generic sawnwood product, combining inputs from the specific products issued from drying in the sawmil. The relative contribution is based in their Production Volumes. Entry of the specific products issued of the drying activity From cradle, i.e. including all upstream activities. Delivery of the generic planed product
sawnwood production, softwood, raw, dried (u=20%) | ordinary transforming activity | Wood | 1610:Sawmilling and planing of wood | C - Manufacturing | sawnwood, softwood, raw, dried (u=20%) | 31101: Wood, sawn or chipped lengthwise, sliced or peeled, of a thickness exceeding 6 mm, of coniferous wood | The product 'sawnwood, softwood, dried (u=20%)' represents a more generic sawnwood product, combining inputs from the specific products (beam, board, and lath). This product has been kiln or air dried to a water content (water in wet mass [kg] / dry mass [kg]) of 20 %. Production takes place at a sawmill. Sawnwood is used as a construction material, for the production of wooden furniture, glued laminated timber, and wooden boards. |  | allocatable product | ecoQuery: https://ecoquery.ecoinvent.org/3.12/cutoff/dataset/23879/documentation This activity is providing a more generic sawnwood product, combining inputs from the specific products issued from drying in the sawmil. The relative contribution is based in their Production Volumes. Entry of the specific products issued of the drying activity From cradle, i.e. including all upstream activities. Delivery of the generic planed product
sawnwood, paraná pine, dried (u=10%), import from BR | ordinary transforming activity | Wood | 1610:Sawmilling and planing of wood | C - Manufacturing | sawnwood, paraná pine, dried (u=10%) | 31101: Wood, sawn or chipped lengthwise, sliced or peeled, of a thickness exceeding 6 mm, of coniferous wood | The product 'sawnwood, paraná pine, dried (u=10%)' represents sawn paraná pine softwood. The wood has been kiln dried to a water content (water in wet mass [kg] / dry mass [kg]) of 10 % and planed. Production takes place at a sawmill. Sawnwood is used as a construction material, for the production of wooden furniture, glued laminated timber, and wooden boards. |  | allocatable product | ecoQuery: https://ecoquery.ecoinvent.org/3.12/cutoff/dataset/4853/documentation This dataset represents import of one m3 sawn Paraná pine timber from Brazil to European port. The imported wood is produced by (close to) sustainable forest management in Brazil. ;It is assumed that the sawn timber is transported to a close harbour in Brazil by lorry. The main exportation port in Brazil is assumed in the dataset; this port is Sao Francisco in Santa Catarina, which directs 90% of the export production. ;It is assumed that the imported wood arrives in one of the main ports in Europe (Rotterdam, Hamburg, Bremerhafen or Antwerpen). ;Currently, there is an export ban in place for Brazilian Paraná pine; products might come from Argentina with slightly longer transport distances. Activity starts with the product leaving the factory gate, ready for shippment. From cradle, i.e. including all upstream activities. This activity ends with imported Paraná pine sawn timber at European harbour. The dataset includes transportation of the sawn timber from the sawmill to a main harbour in Europe, first by truck and then by freight ship.
scandium oxide production, from rare earth tailings | ordinary transforming activity | Metals | 2420:Manufacture of basic precious and other non-ferrous metals | C - Manufacturing | scandium oxide | 34290: Compounds of rare earth metals, of yttrium or of scandium | Scandium(III) oxide (Sc2O3) or scandia is a inorganic compound and the principal form of re-fined scandium. Scandium-rich ores (thortveitite and kolbeckite) occur rarely in nature. There-fore, Scandium is mostly produced as a byproduct during the extraction and processing of other metals. Main applications include: Solid Oxide Fuel Cell (SOFC), aluminum-scandium alloys, fuel cells, and lasers. | 12060-08-1 | allocatable product | ecoQuery: https://ecoquery.ecoinvent.org/3.12/cutoff/dataset/24743/documentation This dataset refers to the beneficiation and smelting activities in order to produce 1 kg of Scandium oxide (Sc2O3), with purity greater than 99.9% from rare earth tailings in the Bayan obo mines in the Baotou region of China. The rare earth tailings are produced as a byproduct from the mining and beneficiation activities of the REE-Nb-Fe ore at the same location. China is top producer of Scandium, being responsible for 90% of the global scandium production (Source: https://www.scandiummining.com/site/assets/files/5740/scandium-white-paperemc-website-june-2014-.pdf).;Today, scandium is produced either as a co-product of other primary metal projects or is extracted out of old tailings from depleted mining projects where the specific process happened to concentrate scandium levels. (Source: https://www.scandiummining.com/scandium/scandium-faq/). This dataset is based on the publication of Wang et al (2020) (reference 1). The boundaries of the system have been expanded in order to include the processing of fluorite coarse ore that is produced as a byproduct during the scandium oxide production, due to the fact that there was no available proxy for the ore in Ecoinvent, The processing produces fluorite concentrate which was represented as fluorspar which exists in Ecoinvent. The data for the processing of fluorite was taken from Wang et al 2019 (reference 2 – consult the respective exchange comment).;Due to lack of data regarding the data acquisition time, the dataset generator has relied on the previous work of the same author that dealt with the production of scandium concentrate from the Bayan Obo tailings (see reference 2 –data coverage until the beneficiation stage). Wang et al 2019 mentions that the data were acquired during 2014-2018. Therefore, because the data is recent, the dataset is assumed valid from 2018 until 2022 (5 years). Furthermore, the electricity is taken from the grid, meaning that all upstream inputs and outputs are already taken into account. Finally, the steam is generated from coal burning. For further information, consult the sampling procedure and the individual exchange comments. ;;Reference 1: Wang, L., Wang, P., Chen, W.-Q., Wang, Q.-Q., & Lu, H.-S. (2020). Environmental Impacts of Scandium Oxide Production from Rare Earths Tailings of Bayan Obo Mine. Journal of Cleaner Produc-tion, 122464. doi:https://doi.org/10.1016/j.jclepro.2020.122464;;Reference 2: Wang, L., Jiao, G., Lu, H., & Wang, Q. (2019). Life cycle assessment of integrated exploitation technology for tailings in Bayan Obo Mine, China. Applied Ecology and Environmental Research, 17, 4343-4359. doi:10.15666/aeer/1702_43434359;;This dataset includes the beneficiation stage and the smelting stage, including 5 major processes and 22 sub-processes. The first stage consists of 3 separation steps (i.e first separation, secondary separation, and final separation), during which scandium is separated and concentrated to produce Scandium (Sc) concentrate for the smelting stage. During the smelting stage – consisting of metallurgy and purification processes – Sc oxide is extracted from the concentrate to produce high-purity (>99.9%) Sc2O3. ;Beneficiation stage: The beneficiation stage is comprised of the first, secondary and final separation. During the first separation, the remaining iron and rare earth elements (REEs) are separated from the REE tailings, through the sub-processes of iron separation, REE separation). Afterwards, bulk flotation is applied to the remaining tailings, dividing them into mixed foam and mixed grit, in order to separate easily flotating and iron-silicate minerals and reduce the difficulty of the next recycling. The mixed foam separates fluorite and the mixed grit, containing approximately 0.02-0.03% scandium. Then the mix grit goes to the secondary separation (including the sub-processes of sulfur flotation (I), iron separation (II), gravity concentration, sulfur flotation (II), and Fe separation (III) in order to separate the sulfur and the remaining iron (byproducts) and thus further enrich the scandium. Sulfur flotation (I) and further iron separation is necessary in order to decrease the difficulty of Niobium (Nb) separation. Then gravity separation is performed in order to isolate the gangue materials from the grit, and simplify the Nb separation. At this point, the original tailings have been reduced to concentrates and Scandium-enriched remaining tailings (with 0.02-0.03% Sc content). The concentrates undergo again sulfur flotation (I) and iron separation (II) to further separate iron and sulfur and -as a result- further enrich the scandium in the remaining tailings, reaching a content of 0.03-0.04% Sc. After the first and secondary separation, iron, sulfur and REEs have been completely separated and the remaining valuable elements to be extracted from the tailings contain Nb and Sc. Nb separation is performed first, because of the Sc existence in silicate materials. Pyroxene and amphibole (silicate minerals) are recycled by a strong magnetic separation process and divided from the Nb tailings and gravity concentration tailings, producing high-quality Sc concentrates (approximately 0.05% Sc content). The concentrates are then fed to the smelting stage for the production of high purity Sc2O3.;Smelting stage: The smelting stage consists of the metallurgy and the purification process. The metallurgy step incorporates the processes of concentration, ore grinding, and pressure filtration (physical extraction), normal acid leaching, pressure acid leaching, and extraction. The Sc concentrates produced from the beneficiation step are further concentrated and the residues are grinded (particle size reach 200-325 mesh) to the output rate. Pressure filtration separates the solid and liquid containing Scandium. After that, (normal and pressurized) acid leaching is applied to extract the Scandium-containing substance (20-30% Sc content) from the acid leaching solution, which goes to the purification process, which includes 6 sub-processes: Ti cleaning, Fe cleaning, back extraction, purification, oxalic acid precipitation, and calcination. At first, residual titanium and iron are removed first to avoid impacting the further purification sub-processes. The ideal cleaning rate can be attained by applying high number of washing steps (i.e. 20). However too much washing can potentially lead to significant scandium losses. Then, the addition of sodium hydroxide within the Sc-containing solution produces a soda cake, containing Nb and Sc. Subsequently, niobium and scandium oxide are produced from filter cake and filtrate respectively, which are created through purification of the soda cake, after the addition of hydrochloric acid solution. Excessive addition of oxalic acid to the filtrate produces scandium oxalate precipitates, which are later burned at a temperature of 800°C in order to produce high-purity (>99.9%) scandium oxide (Sc2O3). The activity starts with the separation of scandium from rare earth tailings. From cradle, i.e. including all upstream activities. The activity ends with the production of scandium oxide, 99.9% pure. The activity includes the steps required to produce fluorite concentrate. No allocation is applied.
scandium oxide production, from rare earth tailings | ordinary transforming activity | Metals | 2420:Manufacture of basic precious and other non-ferrous metals | C - Manufacturing | pyrochlore concentrate | 14290: Other non-ferrous metal ores and concentrates (other than uranium or thorium ores and concentrates) | Pyrochlore concentrate (63% Nb2O5) is an intermediate product occurring during the processing of the pyrochlore (Na,Ca)2Nb2O6(OH,F), which is mineral group of niobium. The pyrochlore ore is mined, beneficiated and the undergoes carbothermic reduction to produce a refined pyrochlore concentrate. This concentrate serves as input for the aluminothermic reduction that produces Ferroniobium (66% Nb) the most principal product of the niobium production chain. |  | allocatable product | ecoQuery: https://ecoquery.ecoinvent.org/3.12/cutoff/dataset/24667/documentation This dataset refers to the beneficiation and smelting activities in order to produce 1 kg of Scandium oxide (Sc2O3), with purity greater than 99.9% from rare earth tailings in the Bayan obo mines in the Baotou region of China. The rare earth tailings are produced as a byproduct from the mining and beneficiation activities of the REE-Nb-Fe ore at the same location. China is top producer of Scandium, being responsible for 90% of the global scandium production (Source: https://www.scandiummining.com/site/assets/files/5740/scandium-white-paperemc-website-june-2014-.pdf).;Today, scandium is produced either as a co-product of other primary metal projects or is extracted out of old tailings from depleted mining projects where the specific process happened to concentrate scandium levels. (Source: https://www.scandiummining.com/scandium/scandium-faq/). This dataset is based on the publication of Wang et al (2020) (reference 1). The boundaries of the system have been expanded in order to include the processing of fluorite coarse ore that is produced as a byproduct during the scandium oxide production, due to the fact that there was no available proxy for the ore in Ecoinvent, The processing produces fluorite concentrate which was represented as fluorspar which exists in Ecoinvent. The data for the processing of fluorite was taken from Wang et al 2019 (reference 2 – consult the respective exchange comment).;Due to lack of data regarding the data acquisition time, the dataset generator has relied on the previous work of the same author that dealt with the production of scandium concentrate from the Bayan Obo tailings (see reference 2 –data coverage until the beneficiation stage). Wang et al 2019 mentions that the data were acquired during 2014-2018. Therefore, because the data is recent, the dataset is assumed valid from 2018 until 2022 (5 years). Furthermore, the electricity is taken from the grid, meaning that all upstream inputs and outputs are already taken into account. Finally, the steam is generated from coal burning. For further information, consult the sampling procedure and the individual exchange comments. ;;Reference 1: Wang, L., Wang, P., Chen, W.-Q., Wang, Q.-Q., & Lu, H.-S. (2020). Environmental Impacts of Scandium Oxide Production from Rare Earths Tailings of Bayan Obo Mine. Journal of Cleaner Produc-tion, 122464. doi:https://doi.org/10.1016/j.jclepro.2020.122464;;Reference 2: Wang, L., Jiao, G., Lu, H., & Wang, Q. (2019). Life cycle assessment of integrated exploitation technology for tailings in Bayan Obo Mine, China. Applied Ecology and Environmental Research, 17, 4343-4359. doi:10.15666/aeer/1702_43434359;;This dataset includes the beneficiation stage and the smelting stage, including 5 major processes and 22 sub-processes. The first stage consists of 3 separation steps (i.e first separation, secondary separation, and final separation), during which scandium is separated and concentrated to produce Scandium (Sc) concentrate for the smelting stage. During the smelting stage – consisting of metallurgy and purification processes – Sc oxide is extracted from the concentrate to produce high-purity (>99.9%) Sc2O3. ;Beneficiation stage: The beneficiation stage is comprised of the first, secondary and final separation. During the first separation, the remaining iron and rare earth elements (REEs) are separated from the REE tailings, through the sub-processes of iron separation, REE separation). Afterwards, bulk flotation is applied to the remaining tailings, dividing them into mixed foam and mixed grit, in order to separate easily flotating and iron-silicate minerals and reduce the difficulty of the next recycling. The mixed foam separates fluorite and the mixed grit, containing approximately 0.02-0.03% scandium. Then the mix grit goes to the secondary separation (including the sub-processes of sulfur flotation (I), iron separation (II), gravity concentration, sulfur flotation (II), and Fe separation (III) in order to separate the sulfur and the remaining iron (byproducts) and thus further enrich the scandium. Sulfur flotation (I) and further iron separation is necessary in order to decrease the difficulty of Niobium (Nb) separation. Then gravity separation is performed in order to isolate the gangue materials from the grit, and simplify the Nb separation. At this point, the original tailings have been reduced to concentrates and Scandium-enriched remaining tailings (with 0.02-0.03% Sc content). The concentrates undergo again sulfur flotation (I) and iron separation (II) to further separate iron and sulfur and -as a result- further enrich the scandium in the remaining tailings, reaching a content of 0.03-0.04% Sc. After the first and secondary separation, iron, sulfur and REEs have been completely separated and the remaining valuable elements to be extracted from the tailings contain Nb and Sc. Nb separation is performed first, because of the Sc existence in silicate materials. Pyroxene and amphibole (silicate minerals) are recycled by a strong magnetic separation process and divided from the Nb tailings and gravity concentration tailings, producing high-quality Sc concentrates (approximately 0.05% Sc content). The concentrates are then fed to the smelting stage for the production of high purity Sc2O3.;Smelting stage: The smelting stage consists of the metallurgy and the purification process. The metallurgy step incorporates the processes of concentration, ore grinding, and pressure filtration (physical extraction), normal acid leaching, pressure acid leaching, and extraction. The Sc concentrates produced from the beneficiation step are further concentrated and the residues are grinded (particle size reach 200-325 mesh) to the output rate. Pressure filtration separates the solid and liquid containing Scandium. After that, (normal and pressurized) acid leaching is applied to extract the Scandium-containing substance (20-30% Sc content) from the acid leaching solution, which goes to the purification process, which includes 6 sub-processes: Ti cleaning, Fe cleaning, back extraction, purification, oxalic acid precipitation, and calcination. At first, residual titanium and iron are removed first to avoid impacting the further purification sub-processes. The ideal cleaning rate can be attained by applying high number of washing steps (i.e. 20). However too much washing can potentially lead to significant scandium losses. Then, the addition of sodium hydroxide within the Sc-containing solution produces a soda cake, containing Nb and Sc. Subsequently, niobium and scandium oxide are produced from filter cake and filtrate respectively, which are created through purification of the soda cake, after the addition of hydrochloric acid solution. Excessive addition of oxalic acid to the filtrate produces scandium oxalate precipitates, which are later burned at a temperature of 800°C in order to produce high-purity (>99.9%) scandium oxide (Sc2O3). The activity starts with the separation of scandium from rare earth tailings. From cradle, i.e. including all upstream activities. The activity ends with the production of scandium oxide, 99.9% pure. The activity includes the steps required to produce fluorite concentrate. No allocation is applied.
scandium oxide production, from rare earth tailings | ordinary transforming activity | Metals | 2420:Manufacture of basic precious and other non-ferrous metals | C - Manufacturing | iron ore concentrate | 14100: Iron ores and concentrates, other than roasted iron pyrites | 'iron ore concentrate' is a metal. It has a 66.15% iron content, which is a transition metal. It is the direct product from mining and beneficiation and a by-product of rare earth element mine operation and beneficiation. It is in a form of powder. It can be used in the following applications and/or processes: further processing at sinter and pellet plants for iron and steel production. |  | allocatable product | ecoQuery: https://ecoquery.ecoinvent.org/3.12/cutoff/dataset/24789/documentation This dataset refers to the beneficiation and smelting activities in order to produce 1 kg of Scandium oxide (Sc2O3), with purity greater than 99.9% from rare earth tailings in the Bayan obo mines in the Baotou region of China. The rare earth tailings are produced as a byproduct from the mining and beneficiation activities of the REE-Nb-Fe ore at the same location. China is top producer of Scandium, being responsible for 90% of the global scandium production (Source: https://www.scandiummining.com/site/assets/files/5740/scandium-white-paperemc-website-june-2014-.pdf).;Today, scandium is produced either as a co-product of other primary metal projects or is extracted out of old tailings from depleted mining projects where the specific process happened to concentrate scandium levels. (Source: https://www.scandiummining.com/scandium/scandium-faq/). This dataset is based on the publication of Wang et al (2020) (reference 1). The boundaries of the system have been expanded in order to include the processing of fluorite coarse ore that is produced as a byproduct during the scandium oxide production, due to the fact that there was no available proxy for the ore in Ecoinvent, The processing produces fluorite concentrate which was represented as fluorspar which exists in Ecoinvent. The data for the processing of fluorite was taken from Wang et al 2019 (reference 2 – consult the respective exchange comment).;Due to lack of data regarding the data acquisition time, the dataset generator has relied on the previous work of the same author that dealt with the production of scandium concentrate from the Bayan Obo tailings (see reference 2 –data coverage until the beneficiation stage). Wang et al 2019 mentions that the data were acquired during 2014-2018. Therefore, because the data is recent, the dataset is assumed valid from 2018 until 2022 (5 years). Furthermore, the electricity is taken from the grid, meaning that all upstream inputs and outputs are already taken into account. Finally, the steam is generated from coal burning. For further information, consult the sampling procedure and the individual exchange comments. ;;Reference 1: Wang, L., Wang, P., Chen, W.-Q., Wang, Q.-Q., & Lu, H.-S. (2020). Environmental Impacts of Scandium Oxide Production from Rare Earths Tailings of Bayan Obo Mine. Journal of Cleaner Produc-tion, 122464. doi:https://doi.org/10.1016/j.jclepro.2020.122464;;Reference 2: Wang, L., Jiao, G., Lu, H., & Wang, Q. (2019). Life cycle assessment of integrated exploitation technology for tailings in Bayan Obo Mine, China. Applied Ecology and Environmental Research, 17, 4343-4359. doi:10.15666/aeer/1702_43434359;;This dataset includes the beneficiation stage and the smelting stage, including 5 major processes and 22 sub-processes. The first stage consists of 3 separation steps (i.e first separation, secondary separation, and final separation), during which scandium is separated and concentrated to produce Scandium (Sc) concentrate for the smelting stage. During the smelting stage – consisting of metallurgy and purification processes – Sc oxide is extracted from the concentrate to produce high-purity (>99.9%) Sc2O3. ;Beneficiation stage: The beneficiation stage is comprised of the first, secondary and final separation. During the first separation, the remaining iron and rare earth elements (REEs) are separated from the REE tailings, through the sub-processes of iron separation, REE separation). Afterwards, bulk flotation is applied to the remaining tailings, dividing them into mixed foam and mixed grit, in order to separate easily flotating and iron-silicate minerals and reduce the difficulty of the next recycling. The mixed foam separates fluorite and the mixed grit, containing approximately 0.02-0.03% scandium. Then the mix grit goes to the secondary separation (including the sub-processes of sulfur flotation (I), iron separation (II), gravity concentration, sulfur flotation (II), and Fe separation (III) in order to separate the sulfur and the remaining iron (byproducts) and thus further enrich the scandium. Sulfur flotation (I) and further iron separation is necessary in order to decrease the difficulty of Niobium (Nb) separation. Then gravity separation is performed in order to isolate the gangue materials from the grit, and simplify the Nb separation. At this point, the original tailings have been reduced to concentrates and Scandium-enriched remaining tailings (with 0.02-0.03% Sc content). The concentrates undergo again sulfur flotation (I) and iron separation (II) to further separate iron and sulfur and -as a result- further enrich the scandium in the remaining tailings, reaching a content of 0.03-0.04% Sc. After the first and secondary separation, iron, sulfur and REEs have been completely separated and the remaining valuable elements to be extracted from the tailings contain Nb and Sc. Nb separation is performed first, because of the Sc existence in silicate materials. Pyroxene and amphibole (silicate minerals) are recycled by a strong magnetic separation process and divided from the Nb tailings and gravity concentration tailings, producing high-quality Sc concentrates (approximately 0.05% Sc content). The concentrates are then fed to the smelting stage for the production of high purity Sc2O3.;Smelting stage: The smelting stage consists of the metallurgy and the purification process. The metallurgy step incorporates the processes of concentration, ore grinding, and pressure filtration (physical extraction), normal acid leaching, pressure acid leaching, and extraction. The Sc concentrates produced from the beneficiation step are further concentrated and the residues are grinded (particle size reach 200-325 mesh) to the output rate. Pressure filtration separates the solid and liquid containing Scandium. After that, (normal and pressurized) acid leaching is applied to extract the Scandium-containing substance (20-30% Sc content) from the acid leaching solution, which goes to the purification process, which includes 6 sub-processes: Ti cleaning, Fe cleaning, back extraction, purification, oxalic acid precipitation, and calcination. At first, residual titanium and iron are removed first to avoid impacting the further purification sub-processes. The ideal cleaning rate can be attained by applying high number of washing steps (i.e. 20). However too much washing can potentially lead to significant scandium losses. Then, the addition of sodium hydroxide within the Sc-containing solution produces a soda cake, containing Nb and Sc. Subsequently, niobium and scandium oxide are produced from filter cake and filtrate respectively, which are created through purification of the soda cake, after the addition of hydrochloric acid solution. Excessive addition of oxalic acid to the filtrate produces scandium oxalate precipitates, which are later burned at a temperature of 800°C in order to produce high-purity (>99.9%) scandium oxide (Sc2O3). The activity starts with the separation of scandium from rare earth tailings. From cradle, i.e. including all upstream activities. The activity ends with the production of scandium oxide, 99.9% pure. The activity includes the steps required to produce fluorite concentrate. No allocation is applied.
scandium oxide production, from rare earth tailings | ordinary transforming activity | Metals | 2420:Manufacture of basic precious and other non-ferrous metals | C - Manufacturing | sulfur | 34520: Sulphur, except sublimed sulphur, precipitated sulphur and colloidal sulphur | sulfur' is an inorganic substance with a CAS no. : 007704-34-9. It is called 'sulfur' under IUPAC naming and its molecular formula is: S. It is solid under normal conditions of temperature and pressure and appears in powder form with no distinct odour. It is modelled as a pure substance. Modelling this substance in a solution requires the user to add the solvent of their choice in their models. On a consumer level, is used in the following products: explosives, fertilisers and plant protection products. On industrial sites, the substance is used for the manufacture of products in the following sectors: formulation of mixtures and/or re-packaging. This substance is used for the manufacture of: chemicals and rubber products. | 007704-34-9 | allocatable product | ecoQuery: https://ecoquery.ecoinvent.org/3.12/cutoff/dataset/24649/documentation This dataset refers to the beneficiation and smelting activities in order to produce 1 kg of Scandium oxide (Sc2O3), with purity greater than 99.9% from rare earth tailings in the Bayan obo mines in the Baotou region of China. The rare earth tailings are produced as a byproduct from the mining and beneficiation activities of the REE-Nb-Fe ore at the same location. China is top producer of Scandium, being responsible for 90% of the global scandium production (Source: https://www.scandiummining.com/site/assets/files/5740/scandium-white-paperemc-website-june-2014-.pdf).;Today, scandium is produced either as a co-product of other primary metal projects or is extracted out of old tailings from depleted mining projects where the specific process happened to concentrate scandium levels. (Source: https://www.scandiummining.com/scandium/scandium-faq/). This dataset is based on the publication of Wang et al (2020) (reference 1). The boundaries of the system have been expanded in order to include the processing of fluorite coarse ore that is produced as a byproduct during the scandium oxide production, due to the fact that there was no available proxy for the ore in Ecoinvent, The processing produces fluorite concentrate which was represented as fluorspar which exists in Ecoinvent. The data for the processing of fluorite was taken from Wang et al 2019 (reference 2 – consult the respective exchange comment).;Due to lack of data regarding the data acquisition time, the dataset generator has relied on the previous work of the same author that dealt with the production of scandium concentrate from the Bayan Obo tailings (see reference 2 –data coverage until the beneficiation stage). Wang et al 2019 mentions that the data were acquired during 2014-2018. Therefore, because the data is recent, the dataset is assumed valid from 2018 until 2022 (5 years). Furthermore, the electricity is taken from the grid, meaning that all upstream inputs and outputs are already taken into account. Finally, the steam is generated from coal burning. For further information, consult the sampling procedure and the individual exchange comments. ;;Reference 1: Wang, L., Wang, P., Chen, W.-Q., Wang, Q.-Q., & Lu, H.-S. (2020). Environmental Impacts of Scandium Oxide Production from Rare Earths Tailings of Bayan Obo Mine. Journal of Cleaner Produc-tion, 122464. doi:https://doi.org/10.1016/j.jclepro.2020.122464;;Reference 2: Wang, L., Jiao, G., Lu, H., & Wang, Q. (2019). Life cycle assessment of integrated exploitation technology for tailings in Bayan Obo Mine, China. Applied Ecology and Environmental Research, 17, 4343-4359. doi:10.15666/aeer/1702_43434359;;This dataset includes the beneficiation stage and the smelting stage, including 5 major processes and 22 sub-processes. The first stage consists of 3 separation steps (i.e first separation, secondary separation, and final separation), during which scandium is separated and concentrated to produce Scandium (Sc) concentrate for the smelting stage. During the smelting stage – consisting of metallurgy and purification processes – Sc oxide is extracted from the concentrate to produce high-purity (>99.9%) Sc2O3. ;Beneficiation stage: The beneficiation stage is comprised of the first, secondary and final separation. During the first separation, the remaining iron and rare earth elements (REEs) are separated from the REE tailings, through the sub-processes of iron separation, REE separation). Afterwards, bulk flotation is applied to the remaining tailings, dividing them into mixed foam and mixed grit, in order to separate easily flotating and iron-silicate minerals and reduce the difficulty of the next recycling. The mixed foam separates fluorite and the mixed grit, containing approximately 0.02-0.03% scandium. Then the mix grit goes to the secondary separation (including the sub-processes of sulfur flotation (I), iron separation (II), gravity concentration, sulfur flotation (II), and Fe separation (III) in order to separate the sulfur and the remaining iron (byproducts) and thus further enrich the scandium. Sulfur flotation (I) and further iron separation is necessary in order to decrease the difficulty of Niobium (Nb) separation. Then gravity separation is performed in order to isolate the gangue materials from the grit, and simplify the Nb separation. At this point, the original tailings have been reduced to concentrates and Scandium-enriched remaining tailings (with 0.02-0.03% Sc content). The concentrates undergo again sulfur flotation (I) and iron separation (II) to further separate iron and sulfur and -as a result- further enrich the scandium in the remaining tailings, reaching a content of 0.03-0.04% Sc. After the first and secondary separation, iron, sulfur and REEs have been completely separated and the remaining valuable elements to be extracted from the tailings contain Nb and Sc. Nb separation is performed first, because of the Sc existence in silicate materials. Pyroxene and amphibole (silicate minerals) are recycled by a strong magnetic separation process and divided from the Nb tailings and gravity concentration tailings, producing high-quality Sc concentrates (approximately 0.05% Sc content). The concentrates are then fed to the smelting stage for the production of high purity Sc2O3.;Smelting stage: The smelting stage consists of the metallurgy and the purification process. The metallurgy step incorporates the processes of concentration, ore grinding, and pressure filtration (physical extraction), normal acid leaching, pressure acid leaching, and extraction. The Sc concentrates produced from the beneficiation step are further concentrated and the residues are grinded (particle size reach 200-325 mesh) to the output rate. Pressure filtration separates the solid and liquid containing Scandium. After that, (normal and pressurized) acid leaching is applied to extract the Scandium-containing substance (20-30% Sc content) from the acid leaching solution, which goes to the purification process, which includes 6 sub-processes: Ti cleaning, Fe cleaning, back extraction, purification, oxalic acid precipitation, and calcination. At first, residual titanium and iron are removed first to avoid impacting the further purification sub-processes. The ideal cleaning rate can be attained by applying high number of washing steps (i.e. 20). However too much washing can potentially lead to significant scandium losses. Then, the addition of sodium hydroxide within the Sc-containing solution produces a soda cake, containing Nb and Sc. Subsequently, niobium and scandium oxide are produced from filter cake and filtrate respectively, which are created through purification of the soda cake, after the addition of hydrochloric acid solution. Excessive addition of oxalic acid to the filtrate produces scandium oxalate precipitates, which are later burned at a temperature of 800°C in order to produce high-purity (>99.9%) scandium oxide (Sc2O3). The activity starts with the separation of scandium from rare earth tailings. From cradle, i.e. including all upstream activities. The activity ends with the production of scandium oxide, 99.9% pure. The activity includes the steps required to produce fluorite concentrate. No allocation is applied.
scandium oxide production, from rare earth tailings | ordinary transforming activity | Metals | 2420:Manufacture of basic precious and other non-ferrous metals | C - Manufacturing | rare earth oxide concentrate, 50% REO | 34290: Compounds of rare earth metals, of yttrium or of scandium | 'rare earth oxide concentrate, 50% REO' is a metal. It has a 50% rare earth oxide (REO) concentrate content of cerium, lanthanum, neodymium, samarium, europium and gadolinium. Cerium, europium, neodymium, samarium, praseodymium and gadolinium are Light Rare Earth Elements (LREE) while lanthanum is Heavy Rare Earth Element (HREE). It is the direct product from mining and beneficiation and a by-product from scandium oxide production. It is in a form of powder. It can be used in the following applications and/or processes: production of rechargeable batteries for electric and hybrid cars, advanced ceramics, computers, DVD players, wind turbines, catalysts in cars and oil refineries, monitors, televisions, lighting, lasers, fiber optics, superconductors and glass polishing. |  | allocatable product | ecoQuery: https://ecoquery.ecoinvent.org/3.12/cutoff/dataset/24551/documentation This dataset refers to the beneficiation and smelting activities in order to produce 1 kg of Scandium oxide (Sc2O3), with purity greater than 99.9% from rare earth tailings in the Bayan obo mines in the Baotou region of China. The rare earth tailings are produced as a byproduct from the mining and beneficiation activities of the REE-Nb-Fe ore at the same location. China is top producer of Scandium, being responsible for 90% of the global scandium production (Source: https://www.scandiummining.com/site/assets/files/5740/scandium-white-paperemc-website-june-2014-.pdf).;Today, scandium is produced either as a co-product of other primary metal projects or is extracted out of old tailings from depleted mining projects where the specific process happened to concentrate scandium levels. (Source: https://www.scandiummining.com/scandium/scandium-faq/). This dataset is based on the publication of Wang et al (2020) (reference 1). The boundaries of the system have been expanded in order to include the processing of fluorite coarse ore that is produced as a byproduct during the scandium oxide production, due to the fact that there was no available proxy for the ore in Ecoinvent, The processing produces fluorite concentrate which was represented as fluorspar which exists in Ecoinvent. The data for the processing of fluorite was taken from Wang et al 2019 (reference 2 – consult the respective exchange comment).;Due to lack of data regarding the data acquisition time, the dataset generator has relied on the previous work of the same author that dealt with the production of scandium concentrate from the Bayan Obo tailings (see reference 2 –data coverage until the beneficiation stage). Wang et al 2019 mentions that the data were acquired during 2014-2018. Therefore, because the data is recent, the dataset is assumed valid from 2018 until 2022 (5 years). Furthermore, the electricity is taken from the grid, meaning that all upstream inputs and outputs are already taken into account. Finally, the steam is generated from coal burning. For further information, consult the sampling procedure and the individual exchange comments. ;;Reference 1: Wang, L., Wang, P., Chen, W.-Q., Wang, Q.-Q., & Lu, H.-S. (2020). Environmental Impacts of Scandium Oxide Production from Rare Earths Tailings of Bayan Obo Mine. Journal of Cleaner Produc-tion, 122464. doi:https://doi.org/10.1016/j.jclepro.2020.122464;;Reference 2: Wang, L., Jiao, G., Lu, H., & Wang, Q. (2019). Life cycle assessment of integrated exploitation technology for tailings in Bayan Obo Mine, China. Applied Ecology and Environmental Research, 17, 4343-4359. doi:10.15666/aeer/1702_43434359;;This dataset includes the beneficiation stage and the smelting stage, including 5 major processes and 22 sub-processes. The first stage consists of 3 separation steps (i.e first separation, secondary separation, and final separation), during which scandium is separated and concentrated to produce Scandium (Sc) concentrate for the smelting stage. During the smelting stage – consisting of metallurgy and purification processes – Sc oxide is extracted from the concentrate to produce high-purity (>99.9%) Sc2O3. ;Beneficiation stage: The beneficiation stage is comprised of the first, secondary and final separation. During the first separation, the remaining iron and rare earth elements (REEs) are separated from the REE tailings, through the sub-processes of iron separation, REE separation). Afterwards, bulk flotation is applied to the remaining tailings, dividing them into mixed foam and mixed grit, in order to separate easily flotating and iron-silicate minerals and reduce the difficulty of the next recycling. The mixed foam separates fluorite and the mixed grit, containing approximately 0.02-0.03% scandium. Then the mix grit goes to the secondary separation (including the sub-processes of sulfur flotation (I), iron separation (II), gravity concentration, sulfur flotation (II), and Fe separation (III) in order to separate the sulfur and the remaining iron (byproducts) and thus further enrich the scandium. Sulfur flotation (I) and further iron separation is necessary in order to decrease the difficulty of Niobium (Nb) separation. Then gravity separation is performed in order to isolate the gangue materials from the grit, and simplify the Nb separation. At this point, the original tailings have been reduced to concentrates and Scandium-enriched remaining tailings (with 0.02-0.03% Sc content). The concentrates undergo again sulfur flotation (I) and iron separation (II) to further separate iron and sulfur and -as a result- further enrich the scandium in the remaining tailings, reaching a content of 0.03-0.04% Sc. After the first and secondary separation, iron, sulfur and REEs have been completely separated and the remaining valuable elements to be extracted from the tailings contain Nb and Sc. Nb separation is performed first, because of the Sc existence in silicate materials. Pyroxene and amphibole (silicate minerals) are recycled by a strong magnetic separation process and divided from the Nb tailings and gravity concentration tailings, producing high-quality Sc concentrates (approximately 0.05% Sc content). The concentrates are then fed to the smelting stage for the production of high purity Sc2O3.;Smelting stage: The smelting stage consists of the metallurgy and the purification process. The metallurgy step incorporates the processes of concentration, ore grinding, and pressure filtration (physical extraction), normal acid leaching, pressure acid leaching, and extraction. The Sc concentrates produced from the beneficiation step are further concentrated and the residues are grinded (particle size reach 200-325 mesh) to the output rate. Pressure filtration separates the solid and liquid containing Scandium. After that, (normal and pressurized) acid leaching is applied to extract the Scandium-containing substance (20-30% Sc content) from the acid leaching solution, which goes to the purification process, which includes 6 sub-processes: Ti cleaning, Fe cleaning, back extraction, purification, oxalic acid precipitation, and calcination. At first, residual titanium and iron are removed first to avoid impacting the further purification sub-processes. The ideal cleaning rate can be attained by applying high number of washing steps (i.e. 20). However too much washing can potentially lead to significant scandium losses. Then, the addition of sodium hydroxide within the Sc-containing solution produces a soda cake, containing Nb and Sc. Subsequently, niobium and scandium oxide are produced from filter cake and filtrate respectively, which are created through purification of the soda cake, after the addition of hydrochloric acid solution. Excessive addition of oxalic acid to the filtrate produces scandium oxalate precipitates, which are later burned at a temperature of 800°C in order to produce high-purity (>99.9%) scandium oxide (Sc2O3). The activity starts with the separation of scandium from rare earth tailings. From cradle, i.e. including all upstream activities. The activity ends with the production of scandium oxide, 99.9% pure. The activity includes the steps required to produce fluorite concentrate. No allocation is applied.
scandium oxide production, from rare earth tailings | ordinary transforming activity | Metals | 2420:Manufacture of basic precious and other non-ferrous metals | C - Manufacturing | fluorspar, 97% purity | 16190: Other chemical minerals | "fluorspar, 97% purity" is a mineral form of calcium fluoride, colourless and transparent mineral, with a 97% purity. It is a direct product of extraction and a by-product of scandium oxide production, from rare earth tailings. It can be used in the following applications: manufacturing of aluminium, gasoline, insulating foams, refrigerants, and uranium fuel, steel manufacture, opalescent glass, enamels for cooking utensils, hydrofluoric acid, high-performance telescopes, camera lens. | 14542-23-5 | allocatable product | ecoQuery: https://ecoquery.ecoinvent.org/3.12/cutoff/dataset/25063/documentation This dataset refers to the beneficiation and smelting activities in order to produce 1 kg of Scandium oxide (Sc2O3), with purity greater than 99.9% from rare earth tailings in the Bayan obo mines in the Baotou region of China. The rare earth tailings are produced as a byproduct from the mining and beneficiation activities of the REE-Nb-Fe ore at the same location. China is top producer of Scandium, being responsible for 90% of the global scandium production (Source: https://www.scandiummining.com/site/assets/files/5740/scandium-white-paperemc-website-june-2014-.pdf).;Today, scandium is produced either as a co-product of other primary metal projects or is extracted out of old tailings from depleted mining projects where the specific process happened to concentrate scandium levels. (Source: https://www.scandiummining.com/scandium/scandium-faq/). This dataset is based on the publication of Wang et al (2020) (reference 1). The boundaries of the system have been expanded in order to include the processing of fluorite coarse ore that is produced as a byproduct during the scandium oxide production, due to the fact that there was no available proxy for the ore in Ecoinvent, The processing produces fluorite concentrate which was represented as fluorspar which exists in Ecoinvent. The data for the processing of fluorite was taken from Wang et al 2019 (reference 2 – consult the respective exchange comment).;Due to lack of data regarding the data acquisition time, the dataset generator has relied on the previous work of the same author that dealt with the production of scandium concentrate from the Bayan Obo tailings (see reference 2 –data coverage until the beneficiation stage). Wang et al 2019 mentions that the data were acquired during 2014-2018. Therefore, because the data is recent, the dataset is assumed valid from 2018 until 2022 (5 years). Furthermore, the electricity is taken from the grid, meaning that all upstream inputs and outputs are already taken into account. Finally, the steam is generated from coal burning. For further information, consult the sampling procedure and the individual exchange comments. ;;Reference 1: Wang, L., Wang, P., Chen, W.-Q., Wang, Q.-Q., & Lu, H.-S. (2020). Environmental Impacts of Scandium Oxide Production from Rare Earths Tailings of Bayan Obo Mine. Journal of Cleaner Produc-tion, 122464. doi:https://doi.org/10.1016/j.jclepro.2020.122464;;Reference 2: Wang, L., Jiao, G., Lu, H., & Wang, Q. (2019). Life cycle assessment of integrated exploitation technology for tailings in Bayan Obo Mine, China. Applied Ecology and Environmental Research, 17, 4343-4359. doi:10.15666/aeer/1702_43434359;;This dataset includes the beneficiation stage and the smelting stage, including 5 major processes and 22 sub-processes. The first stage consists of 3 separation steps (i.e first separation, secondary separation, and final separation), during which scandium is separated and concentrated to produce Scandium (Sc) concentrate for the smelting stage. During the smelting stage – consisting of metallurgy and purification processes – Sc oxide is extracted from the concentrate to produce high-purity (>99.9%) Sc2O3. ;Beneficiation stage: The beneficiation stage is comprised of the first, secondary and final separation. During the first separation, the remaining iron and rare earth elements (REEs) are separated from the REE tailings, through the sub-processes of iron separation, REE separation). Afterwards, bulk flotation is applied to the remaining tailings, dividing them into mixed foam and mixed grit, in order to separate easily flotating and iron-silicate minerals and reduce the difficulty of the next recycling. The mixed foam separates fluorite and the mixed grit, containing approximately 0.02-0.03% scandium. Then the mix grit goes to the secondary separation (including the sub-processes of sulfur flotation (I), iron separation (II), gravity concentration, sulfur flotation (II), and Fe separation (III) in order to separate the sulfur and the remaining iron (byproducts) and thus further enrich the scandium. Sulfur flotation (I) and further iron separation is necessary in order to decrease the difficulty of Niobium (Nb) separation. Then gravity separation is performed in order to isolate the gangue materials from the grit, and simplify the Nb separation. At this point, the original tailings have been reduced to concentrates and Scandium-enriched remaining tailings (with 0.02-0.03% Sc content). The concentrates undergo again sulfur flotation (I) and iron separation (II) to further separate iron and sulfur and -as a result- further enrich the scandium in the remaining tailings, reaching a content of 0.03-0.04% Sc. After the first and secondary separation, iron, sulfur and REEs have been completely separated and the remaining valuable elements to be extracted from the tailings contain Nb and Sc. Nb separation is performed first, because of the Sc existence in silicate materials. Pyroxene and amphibole (silicate minerals) are recycled by a strong magnetic separation process and divided from the Nb tailings and gravity concentration tailings, producing high-quality Sc concentrates (approximately 0.05% Sc content). The concentrates are then fed to the smelting stage for the production of high purity Sc2O3.;Smelting stage: The smelting stage consists of the metallurgy and the purification process. The metallurgy step incorporates the processes of concentration, ore grinding, and pressure filtration (physical extraction), normal acid leaching, pressure acid leaching, and extraction. The Sc concentrates produced from the beneficiation step are further concentrated and the residues are grinded (particle size reach 200-325 mesh) to the output rate. Pressure filtration separates the solid and liquid containing Scandium. After that, (normal and pressurized) acid leaching is applied to extract the Scandium-containing substance (20-30% Sc content) from the acid leaching solution, which goes to the purification process, which includes 6 sub-processes: Ti cleaning, Fe cleaning, back extraction, purification, oxalic acid precipitation, and calcination. At first, residual titanium and iron are removed first to avoid impacting the further purification sub-processes. The ideal cleaning rate can be attained by applying high number of washing steps (i.e. 20). However too much washing can potentially lead to significant scandium losses. Then, the addition of sodium hydroxide within the Sc-containing solution produces a soda cake, containing Nb and Sc. Subsequently, niobium and scandium oxide are produced from filter cake and filtrate respectively, which are created through purification of the soda cake, after the addition of hydrochloric acid solution. Excessive addition of oxalic acid to the filtrate produces scandium oxalate precipitates, which are later burned at a temperature of 800°C in order to produce high-purity (>99.9%) scandium oxide (Sc2O3). The activity starts with the separation of scandium from rare earth tailings. From cradle, i.e. including all upstream activities. The activity ends with the production of scandium oxide, 99.9% pure. The activity includes the steps required to produce fluorite concentrate. No allocation is applied.
scandium oxide to generic market for electrolyte, for solid oxide fuel cell | ordinary transforming activity | Electronics | 2720:Manufacture of batteries and accumulators | C - Manufacturing | electrolyte, for solid oxide fuel cell | 34290: Compounds of rare earth metals, of yttrium or of scandium | This product represents a generic electrolyte used in a solid oxide fuel cell. It should only be used if the specific type of electrolyte is not known. |  | allocatable product | ecoQuery: https://ecoquery.ecoinvent.org/3.12/cutoff/dataset/25029/documentation This activity links scandium oxide to the generic market for electrolyte used in solid oxide fuel cells. According to CM Group, the solid oxide fuel cell market, which uses scandium oxide (among others) as an electrolyte, represented around 76% of the consumption of scandium oxide in 2018.;The product "electrolyte, for solid oxide fuel cell" should be used only in cases where the specific electrolyte is not known. The two electrolytes that supply the market for electrolyte, for solid oxide fuel cell are scandium oxide and zirconium oxide.;Reference:;CM Group. Scandium. https://www.cmgroup.net/industries/scandium/ (last accessed: 2021-07-29). The activity starts with the reception of scandium oxide. From cradle, i.e. including all upstream activities. The activity ends with the renaming of scandium oxide to a generic electrolyte, which supplies the market for electrolyte, for solid oxide fuel cell. As this is a renaming activity, no other inputs or outputs are included.
scrap lead acid battery, Recycled Content cut-off | ordinary transforming activity | Waste Treatment & Recycling | not available | not available | scrap lead acid battery | 39364: Waste and scrap of lead | 'scrap lead acid battery' is a solid waste under the category of industrial wastes. It is primarily generated in battery production and agricultural machinery production. 'scrap lead acid battery' contain the following fractions: 100% lead acid battery. By the database default (and per unit of reference product),'scrap lead acid battery' has 0% water on wet mass basis (100% dry matter) and it has no Carbon content. It has no heating value. This kind of by-product (recyclable or waste) is generated from ordinary transforming activities, and as such can be considered for modelling waste outputs of comparable composition. In the ecoinvent database, this by-product is used in the following processes: treatment of scrap lead acid battery, remelting. This by-product can be modelled on two levels: treatment activity and market activity. The former one refers to the specific technology treating the by-product while the latter level represents a mix of treatments. Users are encouraged to inspect the modelling assumptions of the treatment activities and when selecting the market to additionally inspect the treatment mix. Collection and transportation of this by-product is accounted in the respective market activity, users are advised to inspect and modify the average transportation distances for a case specific modelling. |  | Recyclable | ecoQuery: https://ecoquery.ecoinvent.org/3.12/cutoff/dataset/25916/documentation From cradle, i.e. including all upstream activities.
scrap preparation facility construction | ordinary transforming activity | Infrastructure & Machinery; Waste Treatment & Recycling | 4290:Construction of other civil engineering projects | F - Construction | scrap preparation facility | 53290: Other civil engineering works | This is an immobile infrastructure, representing the construction of scrap preparation facility. The facility is based on a medium sized casting plant, with a yearly output of 10,000 tons and an estimated life time of 50 years. The process includes production hall, machinery and administrative buildings, as well as their decommission. |  | allocatable product | ecoQuery: https://ecoquery.ecoinvent.org/3.12/cutoff/dataset/7610/documentation Medium sized plant. Output: 10'000 t/a, life time: 50 years. Assumption is based on data for casting plant.;[This dataset was already contained in the ecoinvent database version 2. It was not individually updated during the transfer to ecoinvent version 3. Life Cycle Impact Assessment results may still have changed, as they are affected by changes in the supply chain, i.e. in other datasets. This dataset was generated following the ecoinvent quality guidelines for version 2. It may have been subject to central changes described in the ecoinvent version 3 change report (http://www.ecoinvent.org/database/ecoinvent-version-3/reports-of-changes/), and the results of the central updates were reviewed extensively. The changes added e.g. consistent water flows and other information throughout the database. The documentation of this dataset can be found in the ecoinvent reports of version 2, which are still available via the ecoinvent website. The change report linked above covers all central changes that were made during the conversion process.] The activity starts from the transformation of unspecified land to industrial area. From cradle, i.e. including all upstream activities. Production hall, machinery and administrative buildings (including disposal).
seal production, natural rubber based | ordinary transforming activity | Chemicals | 2029:Manufacture of other chemical products n.e.c. | C - Manufacturing | seal, natural rubber based | 35499: Other chemical products n.e.c. | The product "seal, natural rubber based" represents a rubber-based sealing compound to be used e.g. in the aluminium cladding production. |  | allocatable product | ecoQuery: https://ecoquery.ecoinvent.org/3.12/cutoff/dataset/6062/documentation Caoutchouc is approximated by the dataset "Chemicals, organic". Included are white spirit and the required transportation by rail and road, and hydrocarbon emissions to air. This dataset does not include any energy consumption during the production phase.;[This dataset was already contained in the ecoinvent database version 2. It was not individually updated during the transfer to ecoinvent version 3. Life Cycle Impact Assessment results may still have changed, as they are affected by changes in the supply chain, i.e. in other datasets. This dataset was generated following the ecoinvent quality guidelines for version 2. It may have been subject to central changes described in the ecoinvent version 3 change report (http://www.ecoinvent.org/database/ecoinvent-version-3/reports-of-changes/), and the results of the central updates were reviewed extensively. The changes added e.g. consistent water flows and other information throughout the database. The documentation of this dataset can be found in the ecoinvent reports of version 2, which are still available via the ecoinvent website. The change report linked above covers all central changes that were made during the conversion process.] From cradle, i.e. including all upstream activities. The dataset describes the production of a rubber-based sealing compound to be used e.g. in the aluminium cladding production.
sealing tape production, aluminium/PE, 50 mm wide | ordinary transforming activity | Chemicals | 2220:Manufacture of plastics products | C - Manufacturing | sealing tape, aluminium/PE, 50 mm wide | 36920: Self-adhesive plates, sheets, film, foil, tape, strip and other flat shapes, of plastics | 'sealing tape, aluminium/PE, 50 mm wide' is a product that belongs to the metal sector. It is a typical component used for a ventilation system in a multi family house, that includes 6 flats with 130 m2 floor area each and a ventilation rate of 120 m3/h. It is made by polyethylene and it weights 0.057 kg/m. It can be used in the following applications and/or processes: used on seams and joints of fiberglass and aluminum backed duct board, also for shielding and covering thermal insulation. |  | allocatable product | ecoQuery: https://ecoquery.ecoinvent.org/3.12/cutoff/dataset/1378/documentation Production of a typical component used for a ventilation system in a multi family house. The house considered in the investigation includes 6 flats with 130 m2 floor area each and a ventilation rate of 120 m3/h.;[This dataset was already contained in the ecoinvent database version 2. It was not individually updated during the transfer to ecoinvent version 3. Life Cycle Impact Assessment results may still have changed, as they are affected by changes in the supply chain, i.e. in other datasets. This dataset was generated following the ecoinvent quality guidelines for version 2. It may have been subject to central changes described in the ecoinvent version 3 change report (http://www.ecoinvent.org/database/ecoinvent-version-3/reports-of-changes/), and the results of the central updates were reviewed extensively. The changes added e.g. consistent water flows and other information throughout the database. The documentation of this dataset can be found in the ecoinvent reports of version 2, which are still available via the ecoinvent website. The change report linked above covers all central changes that were made during the conversion process.] From cradle, i.e. including all upstream activities. Materials used for the production. Estimation of electricity use for the different production steps. Energy use for heating of the production building. Transport of raw materials to the plant. Estimation for the Infrastructure of the Production site included.
seawater reverse osmosis module production, 8-inch spiral wound, baseline | ordinary transforming activity | Infrastructure & Machinery; Water Supply | 3600:Water collection, treatment and supply | E - Water supply; sewerage, waste management and remediation activities | seawater reverse osmosis module | 43914: Filtering or purifying machinery and apparatus, for liquids or gases, except oil filters, petrol filters and a[…] | This is an immobile infrastructure, representing the product of "seawater reverse osmosis module", that is used for desalination of seawater. This infrastructure uses a 0.2032 m (8-inch) spiral wound that can have a baseline or an enhanced module. Depending on the module used, it can have an active membrane surface from 35.3 to 40.9 m2/unit and a membrane that can support maximum operating pressure of 6.9 -8.3 MPa (1,000 - 1,200 psig or 69-83 bars). The process includes material inputs for production and energy for recycling a recirculated solvent. It excludes losses, end-of-life, and energy consumption during production. |  | allocatable product | ecoQuery: https://ecoquery.ecoinvent.org/3.12/cutoff/dataset/11863/documentation This dataset represents the production of seawater reverse osmosis membrane module. This dataset is scaled to 1 m2 of active membrane surface for water filtration. Baseline module is based on Dow chemical 8-inches spiral wound modules SW30HR-380 and is considered to have 35.3 m2 of active surface per module. Baseline module refers to membrane that can support maximum operating pressure with a maximum of 1000 psig (69 bars), with typical operating pressure of 800psig (55 bars). From reception of raw materials for production of membrane module. From cradle, i.e. including all upstream activities. This dataset ends with production of module for seawater reverse osmosis desalination process. This dataset only includes material inputs for production and energy for recycling a recirculated solvent. Most losses and processing for materials have been excluded due to lack of data. Thus no waste are considered. Production energy is also excluded due to lack of data.
seawater reverse osmosis module production, 8-inch spiral wound, enhanced | ordinary transforming activity | Infrastructure & Machinery; Water Supply | 3600:Water collection, treatment and supply | E - Water supply; sewerage, waste management and remediation activities | seawater reverse osmosis module | 43914: Filtering or purifying machinery and apparatus, for liquids or gases, except oil filters, petrol filters and a[…] | This is an immobile infrastructure, representing the product of "seawater reverse osmosis module", that is used for desalination of seawater. This infrastructure uses a 0.2032 m (8-inch) spiral wound that can have a baseline or an enhanced module. Depending on the module used, it can have an active membrane surface from 35.3 to 40.9 m2/unit and a membrane that can support maximum operating pressure of 6.9 -8.3 MPa (1,000 - 1,200 psig or 69-83 bars). The process includes material inputs for production and energy for recycling a recirculated solvent. It excludes losses, end-of-life, and energy consumption during production. |  | allocatable product | ecoQuery: https://ecoquery.ecoinvent.org/3.12/cutoff/dataset/11699/documentation This dataset represents the production of seawater reverse osmosis membrane module. This dataset is scaled to 1 m2 of active membrane surface for water filtration. Enhanced module is based on Dow chemical 8-inches spiral wound modules SW30XLE-440i and is considered to have 40.9 m2 of active surface per module. Enhanced module refers to membrane that can support higher operating pressure with a maximum of 1200 psig (83 bars). From reception of raw materials for production of membrane module. From cradle, i.e. including all upstream activities. This dataset ends with production of module for seawater reverse osmosis desalination process. This dataset only includes material inputs for production and energy for recycling a recirculated solvent. Most losses and processing for materials have been excluded due to lack of data. Thus no waste are considered. Production energy is also excluded due to lack of data.
section bar extrusion, aluminium | ordinary transforming activity | Metals | 2420:Manufacture of basic precious and other non-ferrous metals | C - Manufacturing | section bar extrusion, aluminium | 88602: Basic precious and other non-ferrous metal manufacturing services | 'section bar extrusion, aluminium' is a product that belongs to the metal sector. Aluminium is a post-transition metal. It is a direct product of extrusion process. It can be used in the following applications and/or processes: variety of sectors like building and construction, engineering, exploration, horticulture, lighting, medical, packaging, partitions and office furniture, retail, sports, transportation, etc. |  | allocatable product | ecoQuery: https://ecoquery.ecoinvent.org/3.12/cutoff/dataset/7141/documentation Heated aluminium is forced through one or more dies under extreme force to produce the desired shape. A great number of different shapes, and therefore possible apllications, can be achieved by extrusion of aluminium.;[This dataset was already contained in the ecoinvent database version 2. It was not individually updated during the transfer to ecoinvent version 3. Life Cycle Impact Assessment results may still have changed, as they are affected by changes in the supply chain, i.e. in other datasets. This dataset was generated following the ecoinvent quality guidelines for version 2. It may have been subject to central changes described in the ecoinvent version 3 change report (http://www.ecoinvent.org/database/ecoinvent-version-3/reports-of-changes/), and the results of the central updates were reviewed extensively. The changes added e.g. consistent water flows and other information throughout the database. The documentation of this dataset can be found in the ecoinvent reports of version 2, which are still available via the ecoinvent website. The change report linked above covers all central changes that were made during the conversion process.] The activity starts with the reception of the raw materials before preparation. The material on which this service activity is applied it is not included as input. From cradle, i.e. including all upstream activities. All the process steps, which can be attributed to semi-fabrication (sawing, scalping, preheating, extrusion, stretching, sawing, ageing and packaging), are included. Does not include the material beeing extruded, only the amount of scrap lost in waste is balanced as primary aluminium input. Includes the transport of the materials to the plant, but does not include the transport of the product to the customer.
section bar rolling, steel | ordinary transforming activity | Metals | 2410:Manufacture of basic iron and steel | C - Manufacturing | section bar rolling, steel | 88601: Basic iron and steel manufacturing services | This is delivering the service of 'section bar rolling, steel'. Section bar rolling refers to a mill process in which the steel is rolled in an increased temperature. Steel is passed between two rolls to flatten it, lengthen it, reduce the cross-sectional area and obtain its final shape in bars. The material being rolled is not included in the dataset, thus needs to be added separately. Consequently, for each kg of product rolled, it is necessary to add a kg of base material. It can be used in a variety of application like building or transport, where a specific cross section is needed. |  | allocatable product | ecoQuery: https://ecoquery.ecoinvent.org/3.12/cutoff/dataset/8107/documentation As most other types of mills, section rolling mills are divided into roughing, intermediate and finish-ing stands, preceded by a descaling machine installed between the reheating furnace and the roughing mill. After cooling on the cooling bed, the bars are straightened on mechanical or hydraulic straightening machines and cut to length by saws as required;[This dataset was already contained in the ecoinvent database version 2. It was not individually updated during the transfer to ecoinvent version 3. Life Cycle Impact Assessment results may still have changed, as they are affected by changes in the supply chain, i.e. in other datasets. This dataset was generated following the ecoinvent quality guidelines for version 2. It may have been subject to central changes described in the ecoinvent version 3 change report (http://www.ecoinvent.org/database/ecoinvent-version-3/reports-of-changes/), and the results of the central updates were reviewed extensively. The changes added e.g. consistent water flows and other information throughout the database. The documentation of this dataset can be found in the ecoinvent reports of version 2, which are still available via the ecoinvent website. The change report linked above covers all central changes that were made during the conversion process.] The activity starts with the reception of the semi finished workpiece. The material on which this activity is applied it is not included as input. From cradle, i.e. including all upstream activities. The module describes the rolling process of section bar. It includes 50% of the wire drawing process. Does not include the material being rolled.
seed-cotton production, conventional | ordinary transforming activity | Agriculture & Animal Husbandry; Textiles | 0116:Growing of fibre crops | A - Agriculture, forestry and fishing | seed-cotton | 01921: Cotton, whether or not ginned | The product 'seed-cotton' comes from an annual crop which has been grown via conventional farming practices. It refers to the whole harvested boll of the cotton plant, i.e. cottonseed surrounded by lint (fibres). It is the part which is harvested on the field, before any type of processing. |  | allocatable product | ecoQuery: https://ecoquery.ecoinvent.org/3.12/cutoff/dataset/22031/documentation This inventory dataset exclusively covers the field activity for the production of 1kg seed-cotton in the Gujarat state in India in 2016-17. ;Total yield is 1'750 kg/ha. The production of seed cotton involved inputs of land tillage (ridge tillage), irrigation, seeds, mineral fertilizers (urea, ammonium phosphate), pesticides and compost. ;Cotton requires 6 to 8 months to mature. Its time of sowing and harvesting differs in different parts of the country depending upon the climatic conditions. In Punjab and Haryana it is sown in April-May and is harvested in December-January that is before the winter frost can damage the crop. In the peninsular part of India, it is sown upto October and harvested between January and May because there is no danger of winter frost in these areas. Cotton quickly exhausts the fertility of soil, therefore, regular application of manures and fertilizers to the soils is very necessary.;The seed cotton activity culminates in the harvesting of seed cotton from the field. Since picking of cotton is not yet mechanized, and mostly done manually. Normally the picking season is spread over a period of about three months. Cotton plants demand water during the active growth phase and dry weather is need at the maturity as the cotton boll opens. About one-third of the total area under cotton cultivation is irrigated. In this dataset, the amount of irrigation needed is included and the irrigation process is covered in a different dataset. The activity for this dataset ends here right after the harvesting operation. ;; The activity starts after the harvest of the previous crop and receipt of the inputs of seeds, mineral fertilizers, pesticides, and irrigation water at the field. Machinery and fixed overhead are excluded. From cradle, i.e. including all upstream activities. The activity ends at the harvesting of seed-cotton in the field.
seed-cotton production, organic | ordinary transforming activity | Agriculture & Animal Husbandry; Textiles | 0116:Growing of fibre crops | A - Agriculture, forestry and fishing | seed-cotton, organic | 01921: Cotton, whether or not ginned | The product 'seed-cotton, organic' comes from an annual crop. It refers to the whole harvested boll of the cotton plant, i.e. cottonseed surrounded by lint (fibres). It is the part which is harvested on the field, before any type of processing. Organic seed-cotton comes from 100% organically farmed cotton. |  | allocatable product | ecoQuery: https://ecoquery.ecoinvent.org/3.12/cutoff/dataset/21516/documentation This dataset is a copy of the original dataset covering the geography IN-OR. ;;;It exclusively covers the field activity for the production of 1kg seed-cotton in 2016-17. ;The farm has a yield of 1430 kg seeds per ha for this crop cycle. Organic fertilizer applied amounts to 5000 kg/ha of manure from cattle dung and 2500 kg/ha of compost. Harvesting is done manually. The dataset models rain-fed production.;The production of seed cotton involved inputs of land tillage (ridge tillage), irrigation, seeds, compost. ;Cotton requires 6 to 8 months to mature. Its time of sowing and harvesting differs according to the region.;;The seed cotton activity culminates in the harvesting of seed cotton from the field. For this dataset, the picking of cotton is not yet mechanized, and mostly done manually. Normally the picking season is spread over a period of about three months. Cotton plants require water during the active growth phase and dry weather is need at the maturity as the cotton boll opens.The activity for this dataset ends here right after the harvesting operation. The harvested seed cotton then goes to the ginning process where cotton fibre (lint) and cottonseed (the seeds) get separated. ;This dataset is from a farm that practices organic farming, certified by EPIDA The activity starts after the harvest of the previous crop and receipt of the inputs of seeds and compos at the field. Machinery and fixed overhead are excluded.The crop is not irrigated. From cradle, i.e. including all upstream activities. The activity ends at the harvesting of seed-cotton in the field.
selective catalytic reduction of nitrogen oxides | ordinary transforming activity | Chemicals | 3510:Electric power generation, transmission and distribution | D - Electricity, gas, steam and air conditioning supply | NOx retained, by selective catalytic reduction | 35499: Other chemical products n.e.c. | 'NOx retained, by selective catalytic reduction' is an inorganic substance with a CAS no. : nitrogen oxides retained by denitrification process of a coal power plant through selective catalytic reduction. It is called 'nitrogen oxides' under IUPAC naming and its molecular formula is: NOx. It is gaseous under normal conditions of temperature and pressure. It is modelled as a mix of pure nitrogen oxides Modelling this substance in a solution requires the user to add the solvent of their choice in their models. There is no publicly available information about the consumption of this substance on a consumer level. There is no publicly available information about the consumption of this substance on industrial sites. |  | allocatable product | ecoQuery: https://ecoquery.ecoinvent.org/3.12/cutoff/dataset/5180/documentation This dataset represents the denitrification process of a coal power plant through selective catalytic reduction per 1 kg NOx retained. The efficiency of the denitrification is 85%.;[This dataset was already contained in the ecoinvent database version 2. It was not individually updated during the transfer to ecoinvent version 3. Life Cycle Impact Assessment results may still have changed, as they are affected by changes in the supply chain, i.e. in other datasets. This dataset was generated following the ecoinvent quality guidelines for version 2. It may have been subject to central changes described in the ecoinvent version 3 change report (http://www.ecoinvent.org/database/ecoinvent-version-3/reports-of-changes/), and the results of the central updates were reviewed extensively. The changes added e.g. consistent water flows and other information throughout the database. The documentation of this dataset can be found in the ecoinvent reports of version 2, which are still available via the ecoinvent website. The change report linked above covers all central changes that were made during the conversion process.] Denitrification process starting with the operation of a coal power plant. From cradle, i.e. including all upstream activities. This activity ends with 1 kg retained NOx resulting from the denitrification process of a coal power plant. The dataset includes apart the materials also the disposal.
selective coating, aluminium sheet, nickel pigmented aluminium oxide | ordinary transforming activity | Metals | 2592:Treatment and coating of metals; machining | C - Manufacturing | selective coat, aluminium sheet, nickel pigmented aluminium oxide | 88731: Metal treatment and coating services | 'selective coat, aluminium sheet, nickel pigmented aluminium oxide' is a metal. The process represents the coating of 1 m2 aluminium sheet with an aluminium oxide-based layer pigmented with colloid nickel. Aluminium is a post-transition metal. It is in a form of sheet. It can be used in the following applications and/or processes: production of electric cars. |  | allocatable product | ecoQuery: https://ecoquery.ecoinvent.org/3.12/cutoff/dataset/2279/documentation Inventory for selective coatings of solar absorbers (a=0.85~0.91, e=0.23~0.40).;[This dataset was already contained in the ecoinvent database version 2. It was not individually updated during the transfer to ecoinvent version 3. Life Cycle Impact Assessment results may still have changed, as they are affected by changes in the supply chain, i.e. in other datasets. This dataset was generated following the ecoinvent quality guidelines for version 2. It may have been subject to central changes described in the ecoinvent version 3 change report (http://www.ecoinvent.org/database/ecoinvent-version-3/reports-of-changes/), and the results of the central updates were reviewed extensively. The changes added e.g. consistent water flows and other information throughout the database. The documentation of this dataset can be found in the ecoinvent reports of version 2, which are still available via the ecoinvent website. The change report linked above covers all central changes that were made during the conversion process.] The activity starts with the sheet entering the process. The material on which this activity is applied it is not included as input. From cradle, i.e. including all upstream activities. Gate to gate inventory for the process including infrastructure and relevant materials and emissions. Not including wastes and packages.
selective coating, copper sheet, black chrome | ordinary transforming activity | Metals | 2592:Treatment and coating of metals; machining | C - Manufacturing | selective coat, copper sheet, black chrome | 88731: Metal treatment and coating services | 'selective coat, copper sheet, black chrome' is a product that belongs to the metal sector. The production process represents the coating of 1 m2 copper sheet with black chrome coating with a nickel underlay. Copper is a transition metal. It is in a form of sheet. It can be used in the following applications and/or processes: on solar absorbers. |  | allocatable product | ecoQuery: https://ecoquery.ecoinvent.org/3.12/cutoff/dataset/9298/documentation Inventory for selective coatings of solar absorbers. For black chrome and black nickel the solar absorbance is a=0.91~0.98 and thermal emittance is e=0.06~0.14.;[This dataset was already contained in the ecoinvent database version 2. It was not individually updated during the transfer to ecoinvent version 3. Life Cycle Impact Assessment results may still have changed, as they are affected by changes in the supply chain, i.e. in other datasets. This dataset was generated following the ecoinvent quality guidelines for version 2. It may have been subject to central changes described in the ecoinvent version 3 change report (http://www.ecoinvent.org/database/ecoinvent-version-3/reports-of-changes/), and the results of the central updates were reviewed extensively. The changes added e.g. consistent water flows and other information throughout the database. The documentation of this dataset can be found in the ecoinvent reports of version 2, which are still available via the ecoinvent website. The change report linked above covers all central changes that were made during the conversion process.] The activity starts with the sheet entering the process. The material on which this activity is applied it is not included as input. From cradle, i.e. including all upstream activities. Gate to gate inventory for the process including infrastructure, wastes, effluents. Not including packages.
selective coating, copper sheet, black majic | ordinary transforming activity | Metals | 2592:Treatment and coating of metals; machining | C - Manufacturing | selective coat, copper sheet, black majic | 88731: Metal treatment and coating services | 'selective coat, copper sheet, black majic' is a product that belongs to the metal sector. Black Majic is a brand name for the selective coating of 1 m2 copper sheet with a sol-gel based wet process with a tin-nickel plating solution. The alloy contains 65% tin and 35% nickel. Copper is a transition metal. It is in a form of sheet. It can be used in the following applications and/or processes: on solar absorbers. |  | allocatable product | ecoQuery: https://ecoquery.ecoinvent.org/3.12/cutoff/dataset/12067/documentation Inventory for selective coatings of solar absorbers.;[This dataset was already contained in the ecoinvent database version 2. It was not individually updated during the transfer to ecoinvent version 3. Life Cycle Impact Assessment results may still have changed, as they are affected by changes in the supply chain, i.e. in other datasets. This dataset was generated following the ecoinvent quality guidelines for version 2. It may have been subject to central changes described in the ecoinvent version 3 change report (http://www.ecoinvent.org/database/ecoinvent-version-3/reports-of-changes/), and the results of the central updates were reviewed extensively. The changes added e.g. consistent water flows and other information throughout the database. The documentation of this dataset can be found in the ecoinvent reports of version 2, which are still available via the ecoinvent website. The change report linked above covers all central changes that were made during the conversion process.];Child dataset exchanges identical to GLO dataset. Created to enable linking to regional markets (e.g. for electricity). Data quality indicators adjusted accordingly. The activity starts with the sheet entering the process. The material on which this activity is applied it is not included as input. From cradle, i.e. including all upstream activities. Gate to gate inventory for the process including infrastructure, wastes. No information for packages.
selective coating, copper sheet, physical vapour deposition | ordinary transforming activity | Metals | 2592:Treatment and coating of metals; machining | C - Manufacturing | selective coat, copper sheet, physical vapour deposition | 88731: Metal treatment and coating services | 'selective coat, copper sheet, physical vapour deposition' is a product that belongs to the metal sector. The process represents the coating of 1 m2 copper sheet by a physical vapour deposition (PVD) process with a titanium-nitrate-oxide layer in a vacuum chamber. Copper is a transition metal. It is in a form of sheet. It can be used in the following applications and/or processes: on solar absorbers. |  | allocatable product | ecoQuery: https://ecoquery.ecoinvent.org/3.12/cutoff/dataset/9404/documentation Inventory for selective coatings of solar absorbers.;[This dataset was already contained in the ecoinvent database version 2. It was not individually updated during the transfer to ecoinvent version 3. Life Cycle Impact Assessment results may still have changed, as they are affected by changes in the supply chain, i.e. in other datasets. This dataset was generated following the ecoinvent quality guidelines for version 2. It may have been subject to central changes described in the ecoinvent version 3 change report (http://www.ecoinvent.org/database/ecoinvent-version-3/reports-of-changes/), and the results of the central updates were reviewed extensively. The changes added e.g. consistent water flows and other information throughout the database. The documentation of this dataset can be found in the ecoinvent reports of version 2, which are still available via the ecoinvent website. The change report linked above covers all central changes that were made during the conversion process.] The activity starts with the sheet entering the process. The material on which this activity is applied it is not included as input. From cradle, i.e. including all upstream activities. Gate to gate inventory for the process including infrastructure, excluding process specific emissions. Not including eventual pre-treatment of copper sheets by supplier, packages, wastes.
selective coating, copper sheet, sputtering | ordinary transforming activity | Metals | 2592:Treatment and coating of metals; machining | C - Manufacturing | selective coat, copper sheet, sputter deposition | 88731: Metal treatment and coating services | 'selective coat, copper sheet, sputter deposition' is a product that belongs to the metal sector. The process represents the coating of 1 m2 copper sheet by a sputtering process with chromium and tin oxide. The copper sheet has a thickness of 0.2 mm and a mass of circa 1.8 kg/m2. Copper is a transition metal. It is in a form of sheet. It can be used in the following applications and/or processes: on solar absorbers. |  | allocatable product | ecoQuery: https://ecoquery.ecoinvent.org/3.12/cutoff/dataset/4893/documentation Inventory for selective coatings of solar absorbers.;[This dataset was already contained in the ecoinvent database version 2. It was not individually updated during the transfer to ecoinvent version 3. Life Cycle Impact Assessment results may still have changed, as they are affected by changes in the supply chain, i.e. in other datasets. This dataset was generated following the ecoinvent quality guidelines for version 2. It may have been subject to central changes described in the ecoinvent version 3 change report (http://www.ecoinvent.org/database/ecoinvent-version-3/reports-of-changes/), and the results of the central updates were reviewed extensively. The changes added e.g. consistent water flows and other information throughout the database. The documentation of this dataset can be found in the ecoinvent reports of version 2, which are still available via the ecoinvent website. The change report linked above covers all central changes that were made during the conversion process.] The activity starts with the sheet entering the process. The material on which this activity is applied it is not included as input. From cradle, i.e. including all upstream activities. Gate to gate inventory for the process including energy use in the plant, infrastructure and packaging, relevant materials and emissions.
selective coating, stainless steel sheet, black chrome | ordinary transforming activity | Metals | 2592:Treatment and coating of metals; machining | C - Manufacturing | selective coat, stainless steel sheet, black chrome | 41117: Granules and powders, of pig iron and spiegeleisen, or steel | 'selective coat, stainless steel sheet, black chrome' is a product that belongs to the metal sector. The process includes the deposition of black chrome on 1 m2 of stainless steel in a galvanic batch. It is in a form of sheet. It can be used in the following applications and/or processes: on solar absorbers. |  | allocatable product | ecoQuery: https://ecoquery.ecoinvent.org/3.12/cutoff/dataset/6456/documentation Inventory for selective coatings of solar absorbers. For black chrome and black nickel the solar absorbance is a=0.91~0.98 and thermal emittance is e=0.06~0.14.;[This dataset was already contained in the ecoinvent database version 2. It was not individually updated during the transfer to ecoinvent version 3. Life Cycle Impact Assessment results may still have changed, as they are affected by changes in the supply chain, i.e. in other datasets. This dataset was generated following the ecoinvent quality guidelines for version 2. It may have been subject to central changes described in the ecoinvent version 3 change report (http://www.ecoinvent.org/database/ecoinvent-version-3/reports-of-changes/), and the results of the central updates were reviewed extensively. The changes added e.g. consistent water flows and other information throughout the database. The documentation of this dataset can be found in the ecoinvent reports of version 2, which are still available via the ecoinvent website. The change report linked above covers all central changes that were made during the conversion process.] The activity starts with the sheet entering the process. The material on which this activity is applied it is not included as input. From cradle, i.e. including all upstream activities. Gate to gate inventory for the process including infrastructure. No information for waste and packages.
selenium production | ordinary transforming activity | Chemicals | 202:Manufacture of other chemical products | C - Manufacturing | selenium | 34231: Chemical elements n.e.c.; inorganic acids except phosphoric, nitric and sulphonitric; inorganic oxygen compoun[…] | selenium' is an inorganic substance with a CAS no. : 007782-49-2. It is called 'selenium' under IUPAC naming and its molecular formula is: Se. It is solid under normal conditions of temperature and pressure with a garlic-like odor. It is modelled as a pure substance. Modelling this substance in a solution requires the user to add the solvent of their choice in their models. On a consumer level, is used in the following products: Arts, crafts, and hobby materials, Building/construction materials, Food packaging, Metal products, Rubber Tires On industrial sites, the substance is used for the manufacture of products in the following sectors: added to enhance machinability of the steel, Curative and Tackifier, Intermediates, Pigments, Reactant that is oxidized to impart color to glass containers, silicon polymers | 7782-49-2 | allocatable product | ecoQuery: https://ecoquery.ecoinvent.org/3.12/cutoff/dataset/9989/documentation This dataset represents the production of 1 kg of selenium (Se) from copper anode slime based on a simplified roasting process with sodium carbonate. Se is a chemical element that has metallic and non-metallic characteristics. Se is mostly used for glass manufacturing (mainly for the decolorization of glass) and for electronic applications. It is also used as a pigment and in metallurgy, agriculture and other uses. ;Due to lack of industrial data, the material inputs as well as emissions to air are based on stoechiometric calculations. The input of copper anode slime does not appear in the inventory since it is considered to be recovered from primary copper production. The energy and water consumptions are approximated based on data from a large chemical plant (Gendorf 2016).;References:;Hischier R. (2007) Life Cycle Inventories of Packagings & Graphical Papers. ecoinvent report No. 11, Swiss Centre for Life Cycle Inventories, Dübendorf, 2007.;Langner, B. E. 2000. Selenium and Selenium Compounds. Ullmann's Encyclopedia of Industrial Chemistry.;Gendorf (2016) Umwelterklärung 2015, Werk Gendorf Industriepark, www.gendorf.de. From the reception of the precursors sodium carbonate, hydrochloric acid and sulfur dioxide at the factory gate. From cradle, i.e. including all upstream activities. This activity ends with the production of selenium. The dataset includes the processing of the raw materials and auxiliaries, the consumption of energy and water, infrastructure and emissions to air and water. The dataset does not take into account an input of selenium, as it is considered to be recovered from anode slime which is a waste that is produced during primary copper production.
sesame seed production | ordinary transforming activity | Agriculture & Animal Husbandry | 0111:Growing of cereals (except rice), leguminous crops and oil seeds | A - Agriculture, forestry and fishing | sesame seed | 01444: Sesame seed | The product 'sesame seed' is a grain. It is an annual crop. |  | allocatable product | ecoQuery: https://ecoquery.ecoinvent.org/3.12/cutoff/dataset/21432/documentation This dataset represents the production of 1 kg of Sesame during May-September, 2016 at a farm located in village Lilapar, District Rajkot of Gujarat. The farm has a yield of 865 kg fresh matter per ha for this crop cycle. Sowing date for the crop is 24-June, 2016 and harvesting date is 11-September, 2016. Mineral NPK fertilizer input is 234.65-44.46 kg/ha. Organic fertilizer applied amounts to 10,800 kg of manure from cattle dung. Only insecticide used has active ingredient as Organochlorine 120g/ha, Organophosphate 280g/ha. Machinery is used for soil cultivation with fuel consumption of 70 kg/ha for land preparation. For other work process like transport, tractor and trailer fuel consumption of 10 kg/ha. This activity starts about three weeks after the harvest of the previous crop. The soil is prepared for cultivation in third week of May and sowing of seeds started about four weeks after soil preparation. Thereafter the crop is mature for harvesting in about 2.5 months. From cradle, i.e. including all upstream activities. The activity ends with the harvesting of the mature Sesame from the Sesame plant
sewer grid construction, 1.1E10l/year, 242 km | ordinary transforming activity | Infrastructure & Machinery; Waste Treatment & Recycling | 4220:Construction of utility projects | F - Construction | sewer grid, 1.1E10l/year, 242 km | 53253: Sewage and water treatment plants | This is an immobile infrastructure, representing the construction of a "sewer grid, 1.1E10l/year, 242 km". This infrastructure models a sewer system used to deliver wastewater to a municipal wastewater treatment plant. Its average length is 242 km and its lifetime is 100 years including a renovation after 70 years of operation. The process includes construction material inputs, end-of-life, emissions to water and air, electricity and fuel consumption for the production. |  | allocatable product | ecoQuery: https://ecoquery.ecoinvent.org/3.12/cutoff/dataset/1232/documentation Sewer system for municipal wastewater treatment plant capacity class 2 with an average per-captia equivalent PCE (Einwohnergleichwert) of 71'133. Average length 242 km. The lifetime is 100 years including a renovation after 70 years.;[This dataset was already contained in the ecoinvent database version 2. It was not individually updated during the transfer to ecoinvent version 3. Life Cycle Impact Assessment results may still have changed, as they are affected by changes in the supply chain, i.e. in other datasets. This dataset was generated following the ecoinvent quality guidelines for version 2. It may have been subject to central changes described in the ecoinvent version 3 change report (http://www.ecoinvent.org/database/ecoinvent-version-3/reports-of-changes/), and the results of the central updates were reviewed extensively. The changes added e.g. consistent water flows and other information throughout the database. The documentation of this dataset can be found in the ecoinvent reports of version 2, which are still available via the ecoinvent website. The change report linked above covers all central changes that were made during the conversion process.] From cradle, i.e. including all upstream activities. Infrastructure materials for municipal sewer system, transports, dismantling.
sewer grid construction, 1.6E8l/year, 6 km | ordinary transforming activity | Infrastructure & Machinery; Waste Treatment & Recycling | 4220:Construction of utility projects | F - Construction | sewer grid, 1.6E8l/year, 6 km | 53253: Sewage and water treatment plants | Product information for this product is available within the datasets that produce it. |  | allocatable product | ecoQuery: https://ecoquery.ecoinvent.org/3.12/cutoff/dataset/7120/documentation Sewer system for municipal wastewater treatment plant capacity class 5 with an average per-captia equivalent PCE (Einwohnergleichwert) of 806. Average length 6.13 km. The lifetime is 100 years including a renovation after 70 years.;[This dataset was already contained in the ecoinvent database version 2. It was not individually updated during the transfer to ecoinvent version 3. Life Cycle Impact Assessment results may still have changed, as they are affected by changes in the supply chain, i.e. in other datasets. This dataset was generated following the ecoinvent quality guidelines for version 2. It may have been subject to central changes described in the ecoinvent version 3 change report (http://www.ecoinvent.org/database/ecoinvent-version-3/reports-of-changes/), and the results of the central updates were reviewed extensively. The changes added e.g. consistent water flows and other information throughout the database. The documentation of this dataset can be found in the ecoinvent reports of version 2, which are still available via the ecoinvent website. The change report linked above covers all central changes that were made during the conversion process.] From cradle, i.e. including all upstream activities. Infrastructure materials for municipal sewer system, transports, dismantling.
sewer grid construction, 1E9l/year, 30 km | ordinary transforming activity | Infrastructure & Machinery; Waste Treatment & Recycling | 4220:Construction of utility projects | F - Construction | sewer grid, 1E9l/year, 30 km | 53253: Sewage and water treatment plants | Product information for this product is available within the datasets that produce it. |  | allocatable product | ecoQuery: https://ecoquery.ecoinvent.org/3.12/cutoff/dataset/9338/documentation Sewer system for municipal wastewater treatment plant capacity class 4 with an average per-captia equivalent PCE (Einwohnergleichwert) of 5321. Average length 30.3 km. The lifetime is 100 years including a renovation after 70 years.;[This dataset was already contained in the ecoinvent database version 2. It was not individually updated during the transfer to ecoinvent version 3. Life Cycle Impact Assessment results may still have changed, as they are affected by changes in the supply chain, i.e. in other datasets. This dataset was generated following the ecoinvent quality guidelines for version 2. It may have been subject to central changes described in the ecoinvent version 3 change report (http://www.ecoinvent.org/database/ecoinvent-version-3/reports-of-changes/), and the results of the central updates were reviewed extensively. The changes added e.g. consistent water flows and other information throughout the database. The documentation of this dataset can be found in the ecoinvent reports of version 2, which are still available via the ecoinvent website. The change report linked above covers all central changes that were made during the conversion process.] From cradle, i.e. including all upstream activities. Infrastructure materials for municipal sewer system, transports, dismantling.
sewer grid construction, 4.7E10l/year, 583 km | ordinary transforming activity | Infrastructure & Machinery; Waste Treatment & Recycling | 4220:Construction of utility projects | F - Construction | sewer grid, 4.7E10l/year, 583 km | 53253: Sewage and water treatment plants | Product information for this product is available within the datasets that produce it. |  | allocatable product | ecoQuery: https://ecoquery.ecoinvent.org/3.12/cutoff/dataset/4908/documentation Sewer system for municipal wastewater treatment plant WWTP capacity class 1 with an average per-captia equivalent PCE (Einwohnergleichwert) of 233'225. Average length 583 km. The lifetime is 100 years including a renovation after 70 years.;[This dataset was already contained in the ecoinvent database version 2. It was not individually updated during the transfer to ecoinvent version 3. Life Cycle Impact Assessment results may still have changed, as they are affected by changes in the supply chain, i.e. in other datasets. This dataset was generated following the ecoinvent quality guidelines for version 2. It may have been subject to central changes described in the ecoinvent version 3 change report (http://www.ecoinvent.org/database/ecoinvent-version-3/reports-of-changes/), and the results of the central updates were reviewed extensively. The changes added e.g. consistent water flows and other information throughout the database. The documentation of this dataset can be found in the ecoinvent reports of version 2, which are still available via the ecoinvent website. The change report linked above covers all central changes that were made during the conversion process.] From cradle, i.e. including all upstream activities. Infrastructure materials for municipal sewer system, transports, dismantling.
sewer grid construction, 5E9l/year, 110 km | ordinary transforming activity | Infrastructure & Machinery; Waste Treatment & Recycling | 4220:Construction of utility projects | F - Construction | sewer grid, 5E9l/year, 110 km | 53253: Sewage and water treatment plants | Product information for this product is available within the datasets that produce it. |  | allocatable product | ecoQuery: https://ecoquery.ecoinvent.org/3.12/cutoff/dataset/7989/documentation Sewer system for municipal wastewater treatment plant capacity class 3 with an average per-captia equivalent PCE (Einwohnergleichwert) of 24'864. Average length 109.4 km. This is the average plant size in Switzerland. The lifetime is 100 years including a renovation after 70 years.;[This dataset was already contained in the ecoinvent database version 2. It was not individually updated during the transfer to ecoinvent version 3. Life Cycle Impact Assessment results may still have changed, as they are affected by changes in the supply chain, i.e. in other datasets. This dataset was generated following the ecoinvent quality guidelines for version 2. It may have been subject to central changes described in the ecoinvent version 3 change report (http://www.ecoinvent.org/database/ecoinvent-version-3/reports-of-changes/), and the results of the central updates were reviewed extensively. The changes added e.g. consistent water flows and other information throughout the database. The documentation of this dataset can be found in the ecoinvent reports of version 2, which are still available via the ecoinvent website. The change report linked above covers all central changes that were made during the conversion process.] From cradle, i.e. including all upstream activities. Infrastructure materials for municipal sewer system, transports, dismantling.
sewer grid construction, rural | ordinary transforming activity | Infrastructure & Machinery; Waste Treatment & Recycling | 4220:Construction of utility projects | F - Construction | sewer grid, rural | 53253: Sewage and water treatment plants | This is an immobile infrastructure, representing the construction of a 'sewer grid construction, rural'. This infrastructure models a sewer system in a rural region that is used to deliver 1 m3 wastewater to a municipal wastewater treatment plant. Its average capacity is 1.6E09 l sewered wastewater per year and its lifetime is 100 years including a renovation after 70 years of operation. The process includes construction material inputs, end-of-life of the building materials, water consumption, machinery use and fuel input. |  | allocatable product | ecoQuery: https://ecoquery.ecoinvent.org/3.12/cutoff/dataset/25575/documentation The activity represents the construction of a sewer system for wastewater. The sewer system is used to transport 1 m3 sewered wastewater to the treatment plant and transports on average 1.6E09 l per year. The lifetime of the sewer system is 100 years including a renovation after 70 years. The activity starts with the building materials available in the construction site. From cradle, i.e. including all upstream activities. The process includes building materials, end-of-life of the building materials, water consumption, machinery use and fuel input.
sewer grid construction, urban | ordinary transforming activity | Infrastructure & Machinery; Waste Treatment & Recycling | 4220:Construction of utility projects | F - Construction | sewer grid, urban | 53253: Sewage and water treatment plants | This is an immobile infrastructure, representing the construction of a 'sewer grid construction, urban'. This infrastructure models a sewer system in an urban region that is used to deliver 1 m3 sewered wastewater to a municipal wastewater treatment plant. Its average capacity is 1.2E11 l wastewater per year and its lifetime is 100 years including a renovation after 70 years of operation. The process includes construction material inputs, end-of-life of the building materials, water consumption, machinery use and fuel input. |  | allocatable product | ecoQuery: https://ecoquery.ecoinvent.org/3.12/cutoff/dataset/26923/documentation The activity represents the construction of a sewer system for wastewater. The sewer system is used to transport 1 m3 sewered wastewater to the treatment plant and transports on average 1.2E11 l wastewater per year. The lifetime of the sewer system is 100 years including a renovation after 70 years. The activity starts with the building materials available in the construction site. From cradle, i.e. including all upstream activities. The process includes building materials, end-of-life of the building materials, water consumption, machinery use and fuel input.
shale brick production | ordinary transforming activity | Minerals; Cement & Concrete | 2392:Manufacture of clay building materials | C - Manufacturing | shale brick | 37310: Bricks, blocks, tiles and other ceramic goods of siliceous earths | The product "shale brick" represents bricks produced from shale rock. Their production includes first ginding process, wet process (includes second ginding, mixing and plastifying), storage, forming (extruding molding method) and cutting, drying, firing, loading and storage. This product is used in the construction sector. |  | allocatable product | ecoQuery: https://ecoquery.ecoinvent.org/3.12/cutoff/dataset/11609/documentation This dataset represents the production of brick from shale in Quebec in 2012.;Specific data were collected from the only producer of brick in Quebec on the basis of shale extracted annually. The amount of brick produce annually was calculated by data provider in order to report the specific data by kg of brick produce. The annual production volume of the region is of 66'957 tons.;;This company also provided data for the datasets ''shale quarry operation, QC, 2012'' and ''brick production facility construction, QC, 2029''. This activity starts from the reception of shale. From cradle, i.e. including all upstream activities. The activity ends with the storage of brick. The dataset includes first ginding process, wet process (includes second ginding, mixing and plastifying), storage, forming (extruding molding method) and cutting, drying, firing, loading and storage. This dataset doesn't include : 1) Packaging of the brick (should be included in the market) : wood inserted into the pallets of bricks (7.094E-04 kg/kg), high density polyethylene (tethers for pallets) (4.77E-04 kg/kg) 2) Some of the waste (recycling) : tatters and absorbant contaminated with oil and grease (1.531E-05 kg/kg), hydraulic hoses (7.47E-07 kg/kg), batteries (3.062E-06 kg/kg), neons (5.041E-05 linear feet/kg), metals (3.425E-04 kg/kg), plastic bags containing barium (1.355E-04 kg/kg), paper bags/plastics (1.47E-04 l/kg).
shale quarry operation | ordinary transforming activity | Resource Extraction; Minerals; Cement & Concrete | 0810:Quarrying of stone, sand and clay | B - Mining and quarrying | shale | 15400: Clays | 'shale' is a mineral product. It is a rock typically in grey colour, composed of clay minerals and quartz grains. It is a direct product of extraction. It can be used in the following applications and/or processes: manufacturing of brick, pottery, tile, and Portland cement. |  | allocatable product | ecoQuery: https://ecoquery.ecoinvent.org/3.12/cutoff/dataset/11727/documentation This GLO dataset is extrapolated from the Quebec dataset which represents the extraction of 1 kg of shale in Quebec in 2012.;;This dataset represent the extraction of shale in Quebec in 2012. Specific data were collected from the only producer of brick (made from shale) in Quebec, with an annual production of 70'000 tons. ;;The assumed thickness of shale on the site is 90 feet (sampling reveal the presence of shale at this depht) and because 30 feet has been used in the last 100 years, the total lifetime is estimated to 300 years. ;;No shale quarry construction is needed since the infrastructures are associated with the brick production. Therefore only the land transformation related to the quarry opening is accounted for in the current dataset. This activity start from the transformation of the land to create the shale production site (quarry). From cradle, i.e. including all upstream activities. This activity ends with the transportation of the shale to the brick production facility. The dataset includes excavation by digger, transportation to the grinding machine (brick production), the land-use of the mining and the recultivation area ("recultivation, bauxite mine" has been used as Proxy). This dataset doesn't include the machinery for the site preparation and site closure.
shavings, hardwood, dry, measured as dry mass to generic market for residual wood, dry, measured as dry volume | ordinary transforming activity | Wood | 1621:Manufacture of veneer sheets and wood-based panels | C - Manufacturing | residual wood, dry, measured as dry volume | 39283: Non-agglomerated wood waste and scrap | The product 'residual wood, dry' represents a generic product comprising residual wood produced as by-product in engineered wood product and wood wool production as well as shavings produced in planing activities. Dry residual wood has a water content (water in wet mass [kg] / dry mass [kg]) of 0.15. In the ecoinvent database, residual wood is used as in input for the production of engineered wood products. |  | allocatable product | ecoQuery: https://ecoquery.ecoinvent.org/3.12/cutoff/dataset/23921/documentation This activity is linking the more specific market for shaving, hardwood, to the more generic market for residual wood, dry.It makes accesible the specific product shaving, hardwood through the more generic product of residual wood, dry. Entry of the specific product "shaving, hardwood, measured as dry mass" From cradle, i.e. including all upstream activities. Delivery of the generic product "residual wood, dry"
shavings, softwood, dry, measured as dry mass to generic market for residual wood, dry, measured as dry volume | ordinary transforming activity | Wood | 1621:Manufacture of veneer sheets and wood-based panels | C - Manufacturing | residual wood, dry, measured as dry volume | 39283: Non-agglomerated wood waste and scrap | The product 'residual wood, dry' represents a generic product comprising residual wood produced as by-product in engineered wood product and wood wool production as well as shavings produced in planing activities. Dry residual wood has a water content (water in wet mass [kg] / dry mass [kg]) of 0.15. In the ecoinvent database, residual wood is used as in input for the production of engineered wood products. |  | allocatable product | ecoQuery: https://ecoquery.ecoinvent.org/3.12/cutoff/dataset/23216/documentation This activity is linking the more specificmarket for shaving, softwood, to the more generic market for residual wood, dry.It makes accesible the specific product shaving, softwood through the more generic product of residual wood, dry. Entry of the specific product "shaving, softwood, measured as dry mass" From cradle, i.e. including all upstream activities. Delivery of the generic product "residual wood, dry"
shed construction | ordinary transforming activity | Infrastructure & Machinery | 4100:Construction of buildings | F - Construction | shed | 53129: Other non-residential buildings | This is an immobile infrastructure, representing the construction of a "shed". It includes a timber construction, closed on three sides, while one part of the shed is a fireproofed garage closed with doors. The size of the shed is 264 m2 and the size of fireproofed garage is 102 m2. Its lifetime is estimated to be 50 years. The process includes construction material inputs, building machinery, land use and also materials for their repair and replacement, end-of-life and maintenance of the building. It exludes direct emissions from construction, end-of-life of production and the resources used during utilization phase of the building. |  | allocatable product | ecoQuery: https://ecoquery.ecoinvent.org/3.12/cutoff/dataset/5255/documentation The module includes a timber construction, closed on three sides. One part of the shed is a fireproofed garage closed with doors. Size: 264 m2 whole shed, 102 m2 fireproofed garage. Lifetime of the building is 50 years.;[This dataset was already contained in the ecoinvent database version 2. It was not individually updated during the transfer to ecoinvent version 3. Life Cycle Impact Assessment results may still have changed, as they are affected by changes in the supply chain, i.e. in other datasets. This dataset was generated following the ecoinvent quality guidelines for version 2. It may have been subject to central changes described in the ecoinvent version 3 change report (http://www.ecoinvent.org/database/ecoinvent-version-3/reports-of-changes/), and the results of the central updates were reviewed extensively. The changes added e.g. consistent water flows and other information throughout the database. The documentation of this dataset can be found in the ecoinvent reports of version 2, which are still available via the ecoinvent website. The change report linked above covers all central changes that were made during the conversion process.] From cradle, i.e. including all upstream activities. The inventory takes into account the use of construction materials and building machines for construction, repair and replacement including waste disposal and the transportation of the materials to the building site. Not taken into account were direct emission of the construction, disposal of production waste and the use of resources during utilization phase.
shed construction, large, wood, non-insulated, fire-unprotected | ordinary transforming activity | Infrastructure & Machinery; Wood | 4100:Construction of buildings | F - Construction | shed, large, wood, non-insulated, fire-unprotected | 53121: Industrial buildings | This is an immobile infrastructure, representing the construction of a "shed, large, wood, non-insulated, fire-unprotected". It includes a 3-sided closed shed, not flame-resistant, concrete floor, non insulated wood construction. The volume of the building is 1,478 m3, having a useable space of 264 m2 . Its lifetime is estimated to be 50 years. The facility is not recommended to be used as garage for combustion engine like motor vehicles. The process includes construction material inputs, building machinery and also materials for their repair and replacement, end-of-life and maintenance of the building. It exludes direct emissions from construction, end-of-life of production and the resources used during utilization phase of the building. |  | allocatable product | ecoQuery: https://ecoquery.ecoinvent.org/3.12/cutoff/dataset/15474/documentation This global dataset is a copy of the regional CH dataset, except for the following modifications.;The production volume represents the global annual production.;The geographicalCorrelation score of every pedigree matrix of was changed to '5'.;The comments below were part of the CH regional dataset.;This dataset represents the construction material of 1 m2 useable surface of a not flame resistant shed, not to be used as a garage for motor vehicles. ;Features of the model used: Building volume: 1478 m3; Useable space: 264 m2; Service life span: 50 years. Fire-unprotected: Ceiling with flammable material, thus not to be used as a garage for combustion engine; non-insulated: simple construction of wooden walls without insulation material; light basement with concrete.;This dataset refers to an average situation; for specific situations exchanges might differ substantially due to site specific parameters. The activity starts with the construction of the building. From cradle, i.e. including all upstream activities. Elements included are: 3-sided closed shed, not flame-resistant, concrete floor, non insulated wood construction. Not included: flame-resistant garage component. The activity ends with the disposal of the building material.
sheep for slaughtering, live weight to generic market for red meat, live weight | ordinary transforming activity | Agriculture & Animal Husbandry | 0141:Raising of cattle and buffaloes | A - Agriculture, forestry and fishing | red meat, live weight | 2111: Meat of mammals, fresh or chilled | The product 'red meat, live weight' comprises live cattle and sheep for slaughtering. 10% of the sheep meat produced and 10% of the cow meat produced feed the generic market for red meat. |  | allocatable product | ecoQuery: https://ecoquery.ecoinvent.org/3.12/cutoff/dataset/11194/documentation This activity links the specific "market for sheep for slaughtering, live weight" to the generic "market for red meat". It has been arbitrarily decided that 10% of the sheep meat produced feeds the generic market for red meat instead of the specific one for sheep meat. The activity starts with the entry of the "sheep for slaughtering, live weight" From cradle, i.e. including all upstream activities. It finishes with the output of "red meat" for the generic market.
sheep production, for meat | ordinary transforming activity | Agriculture & Animal Husbandry | 0144:Raising of sheep and goats | A - Agriculture, forestry and fishing | sheep fleece in the grease | 02942: Pulled wool, greasy, including fleece-washed pulled wool; coarse animal hair | The product 'sheep fleece in the grease' is from an animal farmed for meat or wool. Sheep for meat are typically farmed for 1 year while sheep for wool are farmed for 6-8 years. |  | allocatable product | ecoQuery: https://ecoquery.ecoinvent.org/3.12/cutoff/dataset/4027/documentation This unit process represents average sheep production for meat with the outputs of 62.8 kg of sheep for slaughtering, live weight and a by-product of 4.2 kg of sheep fleece in the grease (average output of husbandry of one sheep during one year). This dataset is a copy dataset from the respective US geography and therefore might not represent fully the global situation.;[This dataset was already contained in the ecoinvent database version 2. It was not individually updated during the transfer to ecoinvent version 3. Life Cycle Impact Assessment results may still have changed, as they are affected by changes in the supply chain, i.e. in other datasets. This dataset was generated following the ecoinvent quality guidelines for version 2. It may have been subject to central changes described in the ecoinvent version 3 change report (http://www.ecoinvent.org/database/ecoinvent-version-3/reports-of-changes/), and the results of the central updates were reviewed extensively. The changes added e.g. consistent water flows and other information throughout the database. The documentation of this dataset can be found in the ecoinvent reports of version 2, which are still available via the ecoinvent website. The change report linked above covers all central changes that were made during the conversion process.];[This dataset is meant to replace the following datasets:] This activity represents the expenditures and emissions of the husbandry of 1 sheep during 1 year. It includes the processes and inputs of sheep husbandry on pasture land (20% intensive and 80% extensive pasture land). Inputs of fertilisers, feedstuffs, pesticides and irrigation are considered. From cradle, i.e. including all upstream activities. Machine infrastructure and a shed for machine sheltering and shearing is included. The direct emissions on the field are also included. The system boundary is at the farm gate. The products of sheep husbandry are wool and sheep live weight. All further processes after the farm gate like transport to the slaughterhouse, slaughtering, cooling, etc. are excluded. The output of sheepskin (3 kg per sheep per year) is not recorded as a by-product.
sheep production, for meat | ordinary transforming activity | Agriculture & Animal Husbandry | 0144:Raising of sheep and goats | A - Agriculture, forestry and fishing | sheep for slaughtering, live weight | 02122: Sheep | The product 'sheep for slaughtering, live weight' is an animal farmed for meat. Sheep for meat are typically farmed for 1 year. The product represents the animal alive before transferring and processing in a slaughterhouse. |  | allocatable product | ecoQuery: https://ecoquery.ecoinvent.org/3.12/cutoff/dataset/4366/documentation This unit process represents average sheep production for meat with the outputs of 62.8 kg of sheep for slaughtering, live weight and a by-product of 4.2 kg of sheep fleece in the grease (average output of husbandry of one sheep during one year). This dataset is a copy dataset from the respective US geography and therefore might not represent fully the global situation.;[This dataset was already contained in the ecoinvent database version 2. It was not individually updated during the transfer to ecoinvent version 3. Life Cycle Impact Assessment results may still have changed, as they are affected by changes in the supply chain, i.e. in other datasets. This dataset was generated following the ecoinvent quality guidelines for version 2. It may have been subject to central changes described in the ecoinvent version 3 change report (http://www.ecoinvent.org/database/ecoinvent-version-3/reports-of-changes/), and the results of the central updates were reviewed extensively. The changes added e.g. consistent water flows and other information throughout the database. The documentation of this dataset can be found in the ecoinvent reports of version 2, which are still available via the ecoinvent website. The change report linked above covers all central changes that were made during the conversion process.];[This dataset is meant to replace the following datasets:] This activity represents the expenditures and emissions of the husbandry of 1 sheep during 1 year. It includes the processes and inputs of sheep husbandry on pasture land (20% intensive and 80% extensive pasture land). Inputs of fertilisers, feedstuffs, pesticides and irrigation are considered. From cradle, i.e. including all upstream activities. Machine infrastructure and a shed for machine sheltering and shearing is included. The direct emissions on the field are also included. The system boundary is at the farm gate. The products of sheep husbandry are wool and sheep live weight. All further processes after the farm gate like transport to the slaughterhouse, slaughtering, cooling, etc. are excluded. The output of sheepskin (3 kg per sheep per year) is not recorded as a by-product.
sheep production, for wool | ordinary transforming activity | Agriculture & Animal Husbandry; Textiles | 0144:Raising of sheep and goats | A - Agriculture, forestry and fishing | sheep for slaughtering, live weight | 02122: Sheep | The product 'sheep for slaughtering, live weight' is an animal farmed for meat. Sheep for meat are typically farmed for 1 year. The product represents the animal alive before transferring and processing in a slaughterhouse. |  | allocatable product | ecoQuery: https://ecoquery.ecoinvent.org/3.12/cutoff/dataset/4848/documentation This unit process represents average sheep production for wool with the outputs of 4.2 kg of sheep fleece in the grease and a by-product of 7.85 kg of sheep for slaughtering, live weight and (average output of husbandry of one sheep during one year).;[This dataset was already contained in the ecoinvent database version 2. It was not individually updated during the transfer to ecoinvent version 3. Life Cycle Impact Assessment results may still have changed, as they are affected by changes in the supply chain, i.e. in other datasets. This dataset was generated following the ecoinvent quality guidelines for version 2. It may have been subject to central changes described in the ecoinvent version 3 change report (http://www.ecoinvent.org/database/ecoinvent-version-3/reports-of-changes/), and the results of the central updates were reviewed extensively. The changes added e.g. consistent water flows and other information throughout the database. The documentation of this dataset can be found in the ecoinvent reports of version 2, which are still available via the ecoinvent website. The change report linked above covers all central changes that were made during the conversion process.];[This dataset is meant to replace the following datasets:] This activity represents the expenditures and emissions of the husbandry of 1 sheep during 1 year. It includes the processes and inputs of sheep husbandry on pasture land (20% intensive and 80% extensive pasture land). Inputs of fertilisers, feedstuffs, pesticides and irrigation are considered. From cradle, i.e. including all upstream activities. Machine infrastructure and a shed for machine sheltering and shearing is included. The direct emissions on the field are also included. The system boundary is at the farm gate. The products of sheep husbandry are wool and sheep live weight. All further processes after the farm gate like transport to the slaughterhouse, slaughtering, cooling, etc. are excluded.
sheep production, for wool | ordinary transforming activity | Agriculture & Animal Husbandry; Textiles | 0144:Raising of sheep and goats | A - Agriculture, forestry and fishing | sheep fleece in the grease | 02942: Pulled wool, greasy, including fleece-washed pulled wool; coarse animal hair | The product 'sheep fleece in the grease' is from an animal farmed for meat or wool. Sheep for meat are typically farmed for 1 year while sheep for wool are farmed for 6-8 years. |  | allocatable product | ecoQuery: https://ecoquery.ecoinvent.org/3.12/cutoff/dataset/4496/documentation This unit process represents average sheep production for wool with the outputs of 4.2 kg of sheep fleece in the grease and a by-product of 7.85 kg of sheep for slaughtering, live weight and (average output of husbandry of one sheep during one year).;[This dataset was already contained in the ecoinvent database version 2. It was not individually updated during the transfer to ecoinvent version 3. Life Cycle Impact Assessment results may still have changed, as they are affected by changes in the supply chain, i.e. in other datasets. This dataset was generated following the ecoinvent quality guidelines for version 2. It may have been subject to central changes described in the ecoinvent version 3 change report (http://www.ecoinvent.org/database/ecoinvent-version-3/reports-of-changes/), and the results of the central updates were reviewed extensively. The changes added e.g. consistent water flows and other information throughout the database. The documentation of this dataset can be found in the ecoinvent reports of version 2, which are still available via the ecoinvent website. The change report linked above covers all central changes that were made during the conversion process.];[This dataset is meant to replace the following datasets:] This activity represents the expenditures and emissions of the husbandry of 1 sheep during 1 year. It includes the processes and inputs of sheep husbandry on pasture land (20% intensive and 80% extensive pasture land). Inputs of fertilisers, feedstuffs, pesticides and irrigation are considered. From cradle, i.e. including all upstream activities. Machine infrastructure and a shed for machine sheltering and shearing is included. The direct emissions on the field are also included. The system boundary is at the farm gate. The products of sheep husbandry are wool and sheep live weight. All further processes after the farm gate like transport to the slaughterhouse, slaughtering, cooling, etc. are excluded.
sheet rolling, aluminium | ordinary transforming activity | Metals | 2420:Manufacture of basic precious and other non-ferrous metals | C - Manufacturing | sheet rolling, aluminium | 88602: Basic precious and other non-ferrous metal manufacturing services | This is delivering the service of 'sheet rolling, aluminium'. The activity consists in the rolling of aluminium aiming to produce sheet. The sheet thickness ranges from 0.2 to 6 mm. The material being rolled is not included in the dataset, thus needs to be added separately. Consequently, for each kg of product rolled, it is necessary to add a kg of base material. It can be used in the following applications and/or processes: aerospace industry for the skins of planes, transportation industry in the auto body sheet, packaging and construction industry in building facades. |  | allocatable product | ecoQuery: https://ecoquery.ecoinvent.org/3.12/cutoff/dataset/8923/documentation Aluminium ingots of 500-700 mm thickness and up to 25 tonnes weight, are rolled, first hot, then cold, to a final sheet thickness ranging from 0.2 to 6 mm. The module can be applied also for section bar rolling of aluminium.;[This dataset was already contained in the ecoinvent database version 2. It was not individually updated during the transfer to ecoinvent version 3. Life Cycle Impact Assessment results may still have changed, as they are affected by changes in the supply chain, i.e. in other datasets. This dataset was generated following the ecoinvent quality guidelines for version 2. It may have been subject to central changes described in the ecoinvent version 3 change report (http://www.ecoinvent.org/database/ecoinvent-version-3/reports-of-changes/), and the results of the central updates were reviewed extensively. The changes added e.g. consistent water flows and other information throughout the database. The documentation of this dataset can be found in the ecoinvent reports of version 2, which are still available via the ecoinvent website. The change report linked above covers all central changes that were made during the conversion process.] The activity starts with the ingot entering the proces. The material on which this service activity is applied it is not included as input. From cradle, i.e. including all upstream activities. All the process steps, which can be attributed to semi-fabrication (sawing, scalping, hot rolling, cold rolling, solution heat treatment, finishing and packaging), are included. Does not include the material beeing rolled, only the amount of scrap lost in waste is balanced as primary aluminium input. Includes the transport of the materials to the plant, but does not include the transport of the product to the customer.
sheet rolling, chromium steel | ordinary transforming activity | Metals | 2410:Manufacture of basic iron and steel | C - Manufacturing | sheet rolling, chromium steel | 88601: Basic iron and steel manufacturing services | This is delivering the service of 'sheet rolling, chromium steel'. For the applications that the products of hot rolling are unsatisfactory, e.g., with respect to cross section, surface quality, dimensional accuracy, and general finish, this service can be used. It is based on cold rolling while the end product has high quality surface finish and precise metallurgical properties for use in high specification purposes. This service is to be used only for high-alloyed chromium steel. The metal input is not included in this dataset. Thus, this service should be used along with 1 kg of chromium steel. The exterior finish of rolled chromium steel is very desirable when aesthetics and visual appeal are a priority. Thus, it used in applications like strips, bars, rods, home appliances, roof and wall systems, metal furniture, aerospace structural members, etc. |  | allocatable product | ecoQuery: https://ecoquery.ecoinvent.org/3.12/cutoff/dataset/6932/documentation This process is to be used only for high alloyed (chromium) steel. For many applications, the products of hot rolling are unsatisfactory, e.g., with respect to cross section, surface quality, dimensional accuracy, and general finish, so that cold rolling is necessary. Cold rolled products are mainly strips and sheets with high quality surface finish and precise metallurgical properties for use in high specification products. ;[This dataset was already contained in the ecoinvent database version 2. It was not individually updated during the transfer to ecoinvent version 3. Life Cycle Impact Assessment results may still have changed, as they are affected by changes in the supply chain, i.e. in other datasets. This dataset was generated following the ecoinvent quality guidelines for version 2. It may have been subject to central changes described in the ecoinvent version 3 change report (http://www.ecoinvent.org/database/ecoinvent-version-3/reports-of-changes/), and the results of the central updates were reviewed extensively. The changes added e.g. consistent water flows and other information throughout the database. The documentation of this dataset can be found in the ecoinvent reports of version 2, which are still available via the ecoinvent website. The change report linked above covers all central changes that were made during the conversion process.] The activity starts with the semi finished product entering the process. The material on which this activity is applied it is not included as input. From cradle, i.e. including all upstream activities. Includes the process steps annealing (I) and pickling (I), cold rolling, annealing (II) and pickling (II), tempering, inspecting and finishing, packing coils or sheets, roll maintenance. Does not include the material beeing rolled.
sheet rolling, copper | ordinary transforming activity | Metals | 2420:Manufacture of basic precious and other non-ferrous metals | C - Manufacturing | sheet rolling, copper | 88602: Basic precious and other non-ferrous metal manufacturing services | This is delivering the service of 'sheet rolling, copper'. The activity consists in the rolling of copper aiming to produce sheet. The sheet thickness ranges from 0.2 to 6 mm. The material being rolled is not included in the dataset, thus needs to be added separately. Consequently, for each kg of product rolled, it is necessary to add a kg of base material. It can be used in the following applications and/or processes: various applications where copper is needed in sheet form in electronic devices, energy sector, transport sector, metal alloys, crafts, etc. |  | allocatable product | ecoQuery: https://ecoquery.ecoinvent.org/3.12/cutoff/dataset/4877/documentation The process of copper sheet rolling is similar to the process of aluminium sheet rolling. Also the final outputs are similar in shape, even if the material properties and thus the applications are very different;[This dataset was already contained in the ecoinvent database version 2. It was not individually updated during the transfer to ecoinvent version 3. Life Cycle Impact Assessment results may still have changed, as they are affected by changes in the supply chain, i.e. in other datasets. This dataset was generated following the ecoinvent quality guidelines for version 2. It may have been subject to central changes described in the ecoinvent version 3 change report (http://www.ecoinvent.org/database/ecoinvent-version-3/reports-of-changes/), and the results of the central updates were reviewed extensively. The changes added e.g. consistent water flows and other information throughout the database. The documentation of this dataset can be found in the ecoinvent reports of version 2, which are still available via the ecoinvent website. The change report linked above covers all central changes that were made during the conversion process.] The activity starts with the semi finished product entering the process. The material on which this activity is applied it is not included as input. From cradle, i.e. including all upstream activities. Includes the process-steps: preheating, hot rolling, cold rolling, annealing and finishing. Does not include the material being rolled, only the amount of scrap lost in waste is balanced as primary copper input . Includes the transport of the materials to the plant, but does not include the transport of the product to the customer.
sheet rolling, steel | ordinary transforming activity | Metals | 2410:Manufacture of basic iron and steel | C - Manufacturing | sheet rolling, steel | 88601: Basic iron and steel manufacturing services | This is delivering the service of 'sheet rolling, steel'. The activity consists in the cold rolling of steel aiming to produce sheet. For the applications that the products of hot rolling are unsatisfactory, e.g., with respect to cross section, surface quality, dimensional accuracy, and general finish, this service can be used. It is based on cold rolling while the end product has high quality surface finish and precise metallurgical properties for use in high specification purposes. This service is to be used only for un- and low-alloyed steel. The material being rolled is not included in the dataset, thus needs to be added separately. Consequently, for each kg of product rolled, it is necessary to add a kg of base material. he exterior finish of rolled steel is very desirable when aesthetics and visual appeal are a priority. Thus, it used in applications like strips, bars, rods, home appliances, roof and wall systems, metal furniture, aerospace structural members, etc. |  | allocatable product | ecoQuery: https://ecoquery.ecoinvent.org/3.12/cutoff/dataset/4583/documentation This process is to be used only for un- and low-alloyed steel. For many applications, the products of hot rolling are unsatisfactory, e.g., with respect to cross section, surface quality, dimensional accuracy, and general finish, so that cold rolling is necessary. Cold rolled products are mainly strips and sheets with high quality surface finish and precise metallurgical properties for use in high specification products. ;[This dataset was already contained in the ecoinvent database version 2. It was not individually updated during the transfer to ecoinvent version 3. Life Cycle Impact Assessment results may still have changed, as they are affected by changes in the supply chain, i.e. in other datasets. This dataset was generated following the ecoinvent quality guidelines for version 2. It may have been subject to central changes described in the ecoinvent version 3 change report (http://www.ecoinvent.org/database/ecoinvent-version-3/reports-of-changes/), and the results of the central updates were reviewed extensively. The changes added e.g. consistent water flows and other information throughout the database. The documentation of this dataset can be found in the ecoinvent reports of version 2, which are still available via the ecoinvent website. The change report linked above covers all central changes that were made during the conversion process.] The activity starts with the semi finished product entering the process. The material on which this activity is applied it is not included as input. From cradle, i.e. including all upstream activities. Includes the process steps continuous pickling line, cold rolling, annealing, tempering, inspecting and finishing, packing coils or sheets, roll maintenance. Does not include the material being rolled.
silencer production, steel, DN 125 | ordinary transforming activity | Infrastructure & Machinery | 2819:Manufacture of other general-purpose machinery | C - Manufacturing | silencer, steel, DN 125 | 49129: Other parts and accessories n.e.c. of motor vehicles (including brakes, gear boxes, axles, road wheels, suspen[…] | This is an infrastructure, representing the product of a silencer, steel, DN 125, a typical component used for a ventilation system in a multi family house. The silencer is made of galvanised steel with glass wool for acoustic insulation, while the mass of each element is 8.3 kg. The process includes building materials, their decommission, energy consumption during production and infrastructure. |  | allocatable product | ecoQuery: https://ecoquery.ecoinvent.org/3.12/cutoff/dataset/845/documentation Production of a typical component used for a ventilation system in a multi family house. The house considered in the investigation includes 6 flats with 130 m2 floor area each and a ventilation rate of 120 m3/h.;[This dataset was already contained in the ecoinvent database version 2. It was not individually updated during the transfer to ecoinvent version 3. Life Cycle Impact Assessment results may still have changed, as they are affected by changes in the supply chain, i.e. in other datasets. This dataset was generated following the ecoinvent quality guidelines for version 2. It may have been subject to central changes described in the ecoinvent version 3 change report (http://www.ecoinvent.org/database/ecoinvent-version-3/reports-of-changes/), and the results of the central updates were reviewed extensively. The changes added e.g. consistent water flows and other information throughout the database. The documentation of this dataset can be found in the ecoinvent reports of version 2, which are still available via the ecoinvent website. The change report linked above covers all central changes that were made during the conversion process.] From cradle, i.e. including all upstream activities.
silencer production, steel, DN 315, 50 mm | ordinary transforming activity | Infrastructure & Machinery | 2819:Manufacture of other general-purpose machinery | C - Manufacturing | silencer, steel, DN 315, 50 mm | 49129: Other parts and accessories n.e.c. of motor vehicles (including brakes, gear boxes, axles, road wheels, suspen[…] | This is an infrastructure, representing the product of a silencer, steel, DN 315, 50 mm, a typical component used for a ventilation system in a multi family house. The silencer is made of galvanised steel with 50 mm glass wool for acoustic insulation, while the mass of each element is 20 kg. The process includes building materials, their decommission, energy consumption during production and infrastructure. |  | allocatable product | ecoQuery: https://ecoquery.ecoinvent.org/3.12/cutoff/dataset/222/documentation Production of a typical component used for a ventilation system in a multi family house. The house considered in the investigation includes 6 flats with 130 m2 floor area each and a ventilation rate of 120 m3/h.;[This dataset was already contained in the ecoinvent database version 2. It was not individually updated during the transfer to ecoinvent version 3. Life Cycle Impact Assessment results may still have changed, as they are affected by changes in the supply chain, i.e. in other datasets. This dataset was generated following the ecoinvent quality guidelines for version 2. It may have been subject to central changes described in the ecoinvent version 3 change report (http://www.ecoinvent.org/database/ecoinvent-version-3/reports-of-changes/), and the results of the central updates were reviewed extensively. The changes added e.g. consistent water flows and other information throughout the database. The documentation of this dataset can be found in the ecoinvent reports of version 2, which are still available via the ecoinvent website. The change report linked above covers all central changes that were made during the conversion process.] From cradle, i.e. including all upstream activities.
silica fume, densified, Recycled Content cut-off | ordinary transforming activity | Cement & Concrete; Minerals | not available | not available | silica fume, densified | 37440: Portland cement, aluminous cement, slag cement and similar hydraulic cements, except in the form of clinkers | 'silica fume, densified' is a solid waste under the category of industrial wastes. It is primarily generated in metal smelting process. 'silica fume, densified' contain the following fractions: 100% silica fume. By the database default (and per unit of reference product),'silica fume, densified' has 0% water on wet mass basis (100% dry matter) and it has no Carbon content. It has no heating value. This kind of by-product (recyclable or waste) is generated from ordinary transforming activities, and as such can be considered for modelling waste outputs of comparable composition. In the ecoinvent database, this by-product is used in the following processes: cement production, alternative constituents 21-35%; cement production, alternative constituents 6-20%; cement production, blast furnace slag 18-30% and 18-30% other alternative constituents; cement production, blast furnace slag 31-50% and 31-50% other alternative constituents. This by-product can be modelled on two levels: treatment activity and market activity. The former one refers to the specific technology treating the by-product while the latter level represents a mix of treatments. Users are encouraged to inspect the modelling assumptions of the treatment activities and when selecting the market to additionally inspect the treatment mix. Collection and transportation of this by-product is accounted in the respective market activity, users are advised to inspect and modify the average transportation distances for a case specific modelling. |  | Recyclable | ecoQuery: https://ecoquery.ecoinvent.org/3.12/cutoff/dataset/25838/documentation From cradle, i.e. including all upstream activities.
silica sand production | ordinary transforming activity | Resource Extraction; Minerals; Cement & Concrete | 0810:Quarrying of stone, sand and clay | B - Mining and quarrying | silica sand | 15310: Natural sands | This product 'silica sand' represents dried silica sand obtained by the drying of sand with a SiO2 (Quartz)-content of more than 85% (w/w). It is used as aggregate for concrete, mortar, plaster, dumping, non-freezing, used for the production of sand-lime bricks and as paring and brake sand. Apart from the use in the building sector, silica sand is also used in the beverage industry, as a raw material for the chemical industry, for the production of refractories, as filling material or for the covering of playing fields. |  | allocatable product | ecoQuery: https://ecoquery.ecoinvent.org/3.12/cutoff/dataset/9092/documentation This dataset represents the production of 1 kg of silica sand obtained by the drying of sand. Silica sand is a special sand with a SiO2 (Quartz)-content of more than 85% (w/w). If the SiO2-content is higher than 98%, the silica sand is called pure silica sand or industrial sand. Pure silica sand with a SiO2-content over 99% and heavy metal content (especially iron compounds) under 0.05% is called “vitreous“ sand. Important silica sand deposits are found in Germany: Niedersachsen, Westfalen and Niederrhein (Bach et al. (1999)).;The use of silica sand is subdivided in two categories (Bach et al. (1999)):;1. Building sand: used as aggregate for concrete, mortar, plaster, dumping, non-freezing, used for the production of sand-lime bricks and as paring and brake sand.;2. Industrial sand: glass-, grinding-, enamel-, oil-, moulding- and filter sand;Apart from the use in the building sector, silica sand is also used in the beverage industry, as a raw material for the chemical industry, for the production of refractories, as filling material or for the covering of playing fields.;References:;Bach M., Rohlf U. and Frunder B. (1999) Römpp Lexikon Chemie. Georg Thieme Verlag, Stuttgart.;Kellenberger D., Althaus H.-J., Jungbluth N., Künniger T., Lehmann M. and Thalmann P. (2007) Life Cycle Inventories of Building Products. Final report ecoinvent Data v2.0 No. 7. EMPA Dübendorf, Swiss Centre for Life Cycle Inventories, Dübendorf, CH. From the reception of sand. From cradle, i.e. including all upstream activities. This activity ends with the processing of sand, resulting in silica sand. Only the energy demand is included, no infrastructure is taken into account. No requirements for administration are included.
silicon carbide production | ordinary transforming activity | Minerals | 2391:Manufacture of refractory products | C - Manufacturing | silicon carbide | 34280: Hydrogen peroxide; phosphides; carbides; hydrides, nitrides, azides, silicides and borides | 'silicon carbide' is an inorganic substance with a CAS no. : 000409-21-2. It is called 'methanidylidynesilanylium' under IUPAC naming and its molecular formula is: Csi. It is solid under normal conditions of temperature and pressure and appears as yellow-greenish crystalls. It is modelled as a pure substance. Modelling this substance in a solution requires the user to add the solvent of their choice in their models. On a consumer level, is used in the following products: fillers, putties, plasters, modelling clay, metal surface treatment products, non-metal-surface treatment products, metals, welding & soldering products, washing & cleaning products, adhesives and sealants and coating products. On industrial sites, the substance is used for the manufacture of products in the following sectors: mineral products (e.g. plasters, cement), metals and chemicals. | 409-21-2 | allocatable product | ecoQuery: https://ecoquery.ecoinvent.org/3.12/cutoff/dataset/9258/documentation This dataset represents the production of 1 kg of silicon carbide. Silicon carbide (SiC) is a ceramic compound of silicon and carbon that is manufactured on a large scale for use mainly as an abrasive but also occurs in nature as the extremely rare mineral moissanite. Silicon carbide is used during wafer sawing. Other possible uses are:;- Abrasive for grinding, cutting and polishing ;- Ceramic and refractory products;- Filler in metals, plastics and building material;This dataset is based on data from literature.;References:;Jungbluth N., Stucki M, and Frischknecht R. (2009) Photovoltaics. In Dones, R. (Ed.) et al., Sachbilanzen von Energiesystemen: Grundlagen für den ökologischen Vergleich von Energiesystemen und den Einbezug von Energiesystemen in Ökobilanzen für die Schweiz. ecoinvent report No. 6-XII, Swiss Centre for Life Cycle Inventories, Dübendorf, CH, 2009.;Liethschmidt, K. and Garbes, J. 2008. Silicon Carbide. Ullmann's Encyclopedia of Industrial Chemistry.;Gendorf (2016) Umwelterklärung 2015, Werk Gendorf Industriepark, www.gendorf.de. The activity starts when the raw materials enter the process. From cradle, i.e. including all upstream activities. This activity ends with the production of silicon carbide. The dataset includes raw materials and electricity use, as well as some emissions to air from the process.
silicon production, electronics grade | ordinary transforming activity | Chemicals; Electronics | 2011:Manufacture of basic chemicals | C - Manufacturing | silicon, solar grade | 34250: Salts of oxometallic or peroxometallic acids; colloidal precious metals and compounds thereof; inorganic and o[…] | 'silicon, solar grade' is an inorganic substance with a CAS no. : 007440-21-3. It is called 'silicon' under IUPAC naming and its molecular formula is: Si. It is solid under normal conditions of temperature and pressure with no information available about its odor. The substance is modelled with >98% purity Modelling this substance in a solution requires the user to add the solvent of their choice in their models. There is no publicly available information about the consumption of this substance on a consumer level. On industrial sites, the substance is used for the manufacture of products in the following sectors: electronics | 7440-21-3 | allocatable product | ecoQuery: https://ecoquery.ecoinvent.org/3.12/cutoff/dataset/3823/documentation This dataset represents the multi-output process that delivers the co-products 'silicon, electronics grade' (EG-silicon), 'silicon, solar grade' and 'silicon tetrachloride'. EG-silicon is mainly used for the production of semiconductors in electronics. This dataset is based on literature data.;References:;Jungbluth N., Stucki M, and Frischknecht R. (2009) Photovoltaics. In Dones, R. (Ed.) et al., Sachbilanzen von Energiesystemen: Grundlagen für den ökologischen Vergleich von Energiesystemen und den Einbezug von Energiesystemen in Ökobilanzen für die Schweiz. ecoinvent report No. 6-XII, Swiss Centre for Life Cycle Inventories, Dübendorf, CH, 2009. The activity starts when the raw materials enter the process. From cradle, i.e. including all upstream activities. This activity ends with the production of electronic-grade silicon. The dataset includes the purification of MG-silicon, including materials, energy use, wastes and air emissions.
silicon production, electronics grade | ordinary transforming activity | Chemicals; Electronics | 2011:Manufacture of basic chemicals | C - Manufacturing | silicon tetrachloride | 34231: Chemical elements n.e.c.; inorganic acids except phosphoric, nitric and sulphonitric; inorganic oxygen compoun[…] | 'silicon tetrachloride' is an inorganic substance with a CAS no. : 010026-04-7. It is called 'tetrachlorosilane' under IUPAC naming and its molecular formula is: Cl4Si. It is liquid under normal conditions of temperature and pressure with no information available about its odor. It is modelled as a pure substance. Modelling this substance in a solution requires the user to add the solvent of their choice in their models. There is no publicly available information about the consumption of this substance on a consumer level. On industrial sites, the substance is used for the manufacture of products in the following sectors: chemicals. | 10026-04-7 | allocatable product | ecoQuery: https://ecoquery.ecoinvent.org/3.12/cutoff/dataset/7216/documentation This dataset represents the multi-output process that delivers the co-products 'silicon, electronics grade' (EG-silicon), 'silicon, solar grade' and 'silicon tetrachloride'. EG-silicon is mainly used for the production of semiconductors in electronics. This dataset is based on literature data.;References:;Jungbluth N., Stucki M, and Frischknecht R. (2009) Photovoltaics. In Dones, R. (Ed.) et al., Sachbilanzen von Energiesystemen: Grundlagen für den ökologischen Vergleich von Energiesystemen und den Einbezug von Energiesystemen in Ökobilanzen für die Schweiz. ecoinvent report No. 6-XII, Swiss Centre for Life Cycle Inventories, Dübendorf, CH, 2009. The activity starts when the raw materials enter the process. From cradle, i.e. including all upstream activities. This activity ends with the production of electronic-grade silicon. The dataset includes the purification of MG-silicon, including materials, energy use, wastes and air emissions.
silicon production, electronics grade | ordinary transforming activity | Chemicals; Electronics | 2011:Manufacture of basic chemicals | C - Manufacturing | silicon, electronics grade | 34250: Salts of oxometallic or peroxometallic acids; colloidal precious metals and compounds thereof; inorganic and o[…] | 'silicon, electronics grade' is an inorganic substance with a CAS no. : 007440-21-3. It is called 'silicon' under IUPAC naming and its molecular formula is: Si. It is solid under normal conditions of temperature and pressure with no information available about its odor. The substance is modelled with >98% purity Modelling this substance in a solution requires the user to add the solvent of their choice in their models. There is no publicly available information about the consumption of this substance on a consumer level. On industrial sites, the substance is used for the manufacture of products in the following sectors: electronics | 7440-21-3 | allocatable product | ecoQuery: https://ecoquery.ecoinvent.org/3.12/cutoff/dataset/230/documentation This dataset represents the multi-output process that delivers the co-products 'silicon, electronics grade' (EG-silicon), 'silicon, solar grade' and 'silicon tetrachloride'. EG-silicon is mainly used for the production of semiconductors in electronics. This dataset is based on literature data.;References:;Jungbluth N., Stucki M, and Frischknecht R. (2009) Photovoltaics. In Dones, R. (Ed.) et al., Sachbilanzen von Energiesystemen: Grundlagen für den ökologischen Vergleich von Energiesystemen und den Einbezug von Energiesystemen in Ökobilanzen für die Schweiz. ecoinvent report No. 6-XII, Swiss Centre for Life Cycle Inventories, Dübendorf, CH, 2009. The activity starts when the raw materials enter the process. From cradle, i.e. including all upstream activities. This activity ends with the production of electronic-grade silicon. The dataset includes the purification of MG-silicon, including materials, energy use, wastes and air emissions.
silicon production, metallurgical grade | ordinary transforming activity | Metals | 2420:Manufacture of basic precious and other non-ferrous metals | C - Manufacturing | silicon, metallurgical grade | 34250: Salts of oxometallic or peroxometallic acids; colloidal precious metals and compounds thereof; inorganic and o[…] | 'silicon, metallurgical grade' is an inorganic substance with a CAS no. : 007440-21-3. It is called 'silicon' under IUPAC naming and its molecular formula is: Si. It is solid under normal conditions of temperature and pressure with no information available about its odor. The substance is modelled with a purity of 99% Modelling this substance in a solution requires the user to add the solvent of their choice in their models. There is no publicly available information about the consumption of this substance on a consumer level. On industrial sites, the substance is used for the manufacture of products in the following sectors: production of aluminium compounds, silicones (plastics), electronics | 7440-21-3 | allocatable product | ecoQuery: https://ecoquery.ecoinvent.org/3.12/cutoff/dataset/692/documentation This dataset represents the production of 1 kg of metallurgical-grade silicon (MG-silicon) with a purity of 99%. Silicon is used for the production of aluminium compounds (ca. 50%), silicones (plastics) (ca. 40%) and electronics (ca. 4%). Most of the MG-silicon is produced by carbothermic reduction. For the use in semiconductors further purification is necessary. About one million tonnes of MG-silicon with a purity of 98.5-99.5% was produced in the year 2000. The electricity use is the most important economic factors. The major producers are in Norway, the USA, South-Africa, Brazil, France and Australia.;This dataset is based on production in Norway (electricity supply is basically from hydropower), because most data are available for this country and it represents an important share of the total production. Most of the five production plants (Meraker, Bremanger, Fiskaa, Salten and Thamshavn) are in low-density populated areas and have a direct access to a harbour.;Reference(s):;Jungbluth N., Stucki M, and Frischknecht R. (2009) Photovoltaics. In Dones, R. (Ed.) et al., Sachbilanzen von Energiesystemen: Grundlagen für den ökologischen Vergleich von Energiesystemen und den Einbezug von Energiesystemen in Ökobilanzen für die Schweiz. ecoinvent report No. 6-XII, Swiss Centre for Life Cycle Inventories, Dübendorf, CH, 2009. The activity starts when the raw materials enter the process. From cradle, i.e. including all upstream activities. This activity ends with the production of MG-silicon from silica sand. The dataset includes material inputs, energy use, wastes and air emissions. Emissions to water are not included.
silicon production, multi-Si, casted | ordinary transforming activity | Chemicals | 2011:Manufacture of basic chemicals | C - Manufacturing | silicon, multi-Si, casted | 34250: Salts of oxometallic or peroxometallic acids; colloidal precious metals and compounds thereof; inorganic and o[…] | 'silicon, multi-Si, casted' is an inorganic substance with a CAS no. : 007440-21-3. It is called 'silicon' under IUPAC naming and its molecular formula is: Si. It is solid under normal conditions of temperature and pressure with no information available about its odor. The substance is modelled with >98% purity Modelling this substance in a solution requires the user to add the solvent of their choice in their models. There is no publicly available information about the consumption of this substance on a consumer level. On industrial sites, the substance is used for the manufacture of products in the following sectors: electronics | 7440-21-3 | allocatable product | ecoQuery: https://ecoquery.ecoinvent.org/3.12/cutoff/dataset/4456/documentation This dataset represents the production of a multi-crystalline (or polycrystalline) silicon block. The silicon blocks are produced by melting and casting electronic-grade silicon, off-grade silicon and solar-grade silicon into quartz crucibles. This type of silicon is the starting material for the production of crystalline silicon wafers, either for electronic or for photovoltaic applications. This dataset is based on literature data.;References:;Jungbluth N., Stucki M, and Frischknecht R. (2009) Photovoltaics. In Dones, R. (Ed.) et al., Sachbilanzen von Energiesystemen: Grundlagen für den ökologischen Vergleich von Energiesystemen und den Einbezug von Energiesystemen in Ökobilanzen für die Schweiz. ecoinvent report No. 6-XII, Swiss Centre for Life Cycle Inventories, Dübendorf, CH, 2009. The activity starts when the raw materials enter the process. From cradle, i.e. including all upstream activities. This activity ends with the production of a multi-Si block. The dataset includes the melting and casting of different grades of silicon, the energy consumption, water emissions and estimated infrastructure use.
silicon production, single crystal, Czochralski process, electronics | ordinary transforming activity | Chemicals; Electronics | 2011:Manufacture of basic chemicals | C - Manufacturing | silicon, single crystal, Czochralski process, electronics | 34250: Salts of oxometallic or peroxometallic acids; colloidal precious metals and compounds thereof; inorganic and o[…] | 'silicon, single crystal, Czochralski process, electronics' is an inorganic substance with a CAS no. : 007440-21-3. It is called 'silicon' under IUPAC naming and its molecular formula is: Si. It is solid under normal conditions of temperature and pressure with no information available about its odor. The substance is modelled with a purity of 99% Modelling this substance in a solution requires the user to add the solvent of their choice in their models. There is no publicly available information about the consumption of this substance on a consumer level. On industrial sites, the substance is used for the manufacture of products in the following sectors: electronics | 7440-21-3 | allocatable product | ecoQuery: https://ecoquery.ecoinvent.org/3.12/cutoff/dataset/404/documentation Production of a monocrystalline block with a diameter of 130mm and a length of 150cm. Losses of non-recycled material due to block cutting are included.;[This dataset was already contained in the ecoinvent database version 2. It was not individually updated during the transfer to ecoinvent version 3. Life Cycle Impact Assessment results may still have changed, as they are affected by changes in the supply chain, i.e. in other datasets. This dataset was generated following the ecoinvent quality guidelines for version 2. It may have been subject to central changes described in the ecoinvent version 3 change report (http://www.ecoinvent.org/database/ecoinvent-version-3/reports-of-changes/), and the results of the central updates were reviewed extensively. The changes added e.g. consistent water flows and other information throughout the database. The documentation of this dataset can be found in the ecoinvent reports of version 2, which are still available via the ecoinvent website. The change report linked above covers all central changes that were made during the conversion process.] From cradle, i.e. including all upstream activities. Gate to gate inventory for the Czochralski process. Crushing of Si, etching with HNO3, HF and acetic acid. Melting in a silica pot and crystallisation to produce a monocrystalline material. Water emissions roughly estimated. Process emissions to air are not known.
silicon production, single crystal, Czochralski process, photovoltaics | ordinary transforming activity | Chemicals; Electronics | 2011:Manufacture of basic chemicals | C - Manufacturing | silicon, single crystal, Czochralski process, photovoltaics | 34250: Salts of oxometallic or peroxometallic acids; colloidal precious metals and compounds thereof; inorganic and o[…] | 'silicon, single crystal, Czochralski process, photovoltaics' is an inorganic substance with a CAS no. : 007440-21-3. It is called 'silicon' under IUPAC naming and its molecular formula is: Si. It is solid under normal conditions of temperature and pressure with no information available about its odor. The substance is modelled with a purity of 99% Modelling this substance in a solution requires the user to add the solvent of their choice in their models. There is no publicly available information about the consumption of this substance on a consumer level. On industrial sites, the substance is used for the manufacture of products in the following sectors: electronics | 7440-21-3 | allocatable product | ecoQuery: https://ecoquery.ecoinvent.org/3.12/cutoff/dataset/1386/documentation This dataset represents the production of a monocrystalline silicon block, for use in photovoltaics, using the Czochralski process. The inventory data is based on literature information and environmental reports of one producer in Germany.;References:;Jungbluth N., Stucki M, and Frischknecht R. (2009) Photovoltaics. In Dones, R. (Ed.) et al., Sachbilanzen von Energiesystemen: Grundlagen für den ökologischen Vergleich von Energiesystemen und den Einbezug von Energiesystemen in Ökobilanzen für die Schweiz. ecoinvent report No. 6-XII, Swiss Centre for Life Cycle Inventories, Dübendorf, CH, 2009. The activity starts when the raw materials enter the process. From cradle, i.e. including all upstream activities. This activity ends with the production of a monocrystalline silicon block using the Czochralski process. The dataset includes the crushing of Si, etching with HNO3, HF and acetic acid. It also includes the melting of Si in a silica pot and crystallisation to produce a monocrystalline material. The water emissions are roughly estimated. The process emissions to air are not known. Losses of non-recycled material due to block cutting are taken into account.
silicon production, solar grade, modified Siemens process | ordinary transforming activity | Chemicals; Electronics | 2011:Manufacture of basic chemicals | C - Manufacturing | silicon, solar grade | 34250: Salts of oxometallic or peroxometallic acids; colloidal precious metals and compounds thereof; inorganic and o[…] | 'silicon, solar grade' is an inorganic substance with a CAS no. : 007440-21-3. It is called 'silicon' under IUPAC naming and its molecular formula is: Si. It is solid under normal conditions of temperature and pressure with no information available about its odor. The substance is modelled with >98% purity Modelling this substance in a solution requires the user to add the solvent of their choice in their models. There is no publicly available information about the consumption of this substance on a consumer level. On industrial sites, the substance is used for the manufacture of products in the following sectors: electronics | 7440-21-3 | allocatable product | ecoQuery: https://ecoquery.ecoinvent.org/3.12/cutoff/dataset/7847/documentation This dataset represents the production of solar-grade silicon for use in the photovoltaic industry. For this use, a purity of >98% is sufficient. The process modeled in this dataset represents a mix of the Siemens process (used for the production of electronic-grade silicon) and a modified Siemens process (developed specifically for the production of solar-grade silicon), with each process having a 50% share. The inventory is based on literature and industry data.;References:;Jungbluth N., Stucki M, and Frischknecht R. (2009) Photovoltaics. In Dones, R. (Ed.) et al., Sachbilanzen von Energiesystemen: Grundlagen für den ökologischen Vergleich von Energiesystemen und den Einbezug von Energiesystemen in Ökobilanzen für die Schweiz. ecoinvent report No. 6-XII, Swiss Centre for Life Cycle Inventories, Dübendorf, CH, 2009. The activity starts when the raw materials enter the process. From cradle, i.e. including all upstream activities. This activity ends with the production of high purity polycrystalline silicon from MG-silicon. Only energy use, chemicals and yield are known. Emissions to water are roughly estimated.
silicon tetrachloride production | ordinary transforming activity | Chemicals | 2011:Manufacture of basic chemicals | C - Manufacturing | silicon tetrachloride | 34231: Chemical elements n.e.c.; inorganic acids except phosphoric, nitric and sulphonitric; inorganic oxygen compoun[…] | 'silicon tetrachloride' is an inorganic substance with a CAS no. : 010026-04-7. It is called 'tetrachlorosilane' under IUPAC naming and its molecular formula is: Cl4Si. It is liquid under normal conditions of temperature and pressure with no information available about its odor. It is modelled as a pure substance. Modelling this substance in a solution requires the user to add the solvent of their choice in their models. There is no publicly available information about the consumption of this substance on a consumer level. On industrial sites, the substance is used for the manufacture of products in the following sectors: chemicals. | 10026-04-7 | allocatable product | ecoQuery: https://ecoquery.ecoinvent.org/3.12/cutoff/dataset/2310/documentation Production of silicon tetrachloride production by chlorination method using silica sand as raw material. The activity starts when the raw materials enters the process. From cradle, i.e. including all upstream activities. Materials entering the process are included as well as energy uses, infrastructure and emissions.
silicon tetrachloride production | ordinary transforming activity | Chemicals | 2011:Manufacture of basic chemicals | C - Manufacturing | carbon monoxide | 34210: Hydrogen, nitrogen, oxygen, carbon dioxide and rare gases; inorganic oxygen compounds of non-metals n.e.c. | carbon monoxide' is an inorganic substance with a CAS no. : 000630-08-0. It is called 'carbon monoxide' under IUPAC naming and its molecular formula is: CO. It is gas under normal conditions of temperature and pressure with no distinct odor. It is modelled as a pure substance. Modelling this substance in a solution requires the user to add the solvent of their choice in their models. On a consumer level, is used in the following products: laboratory chemicals, fuels, metal surface treatment products, polymers and semiconductors. There is no publicly available information about the consumption of this substance on industrial sites. | 630-08-0 | allocatable product | ecoQuery: https://ecoquery.ecoinvent.org/3.12/cutoff/dataset/2/documentation Production of silicon tetrachloride production by chlorination method using silica sand as raw material. The activity starts when the raw materials enters the process. From cradle, i.e. including all upstream activities. Materials entering the process are included as well as energy uses, infrastructure and emissions.
silicon tetrahydride production, silicon hydrochlorination | ordinary transforming activity | Chemicals | 2011:Manufacture of basic chemicals | C - Manufacturing | silicon tetrahydride | 34280: Hydrogen peroxide; phosphides; carbides; hydrides, nitrides, azides, silicides and borides | 'silicon tetrahydride' is an inorganic substance with a CAS no. : 007803-62-5. It is called 'silicon' under IUPAC naming and its molecular formula is: Si. It is gas under normal conditions of temperature and pressure with no information available about its odor. It is modelled as a pure substance. Modelling this substance in a solution requires the user to add the solvent of their choice in their models. There is no publicly available information about the consumption of this substance on a consumer level. On industrial sites, the substance is used for the manufacture of products in the following sectors: chemicals. | 007803-62-5 | allocatable product | ecoQuery: https://ecoquery.ecoinvent.org/3.12/cutoff/dataset/7217/documentation This dataset represents the production of silicon tetrahydride (SiH4) and silicon tetrachloride (SiCl4) by hydrochloration of silicon to trichlorosilane, followed by the disproportionation of trichlorosilane. Silicon tetrachloride is a clear, colorless liquid that fumes strongly in air and hydrolyzes rapidly in water, producing SiO2 gel. It is used for the production of high-purity silicon, highly dispersed silica, as well as corrosion-resistant coatings for metal surfaces. Silicon tetrahydride is used to deposit silicon on surfaces such as glass or silica-coated surfaces. This dataset is based on literature data as well as data from similar processes.;References:;Simmler, W. 2000. Silicon Compounds, Inorganic. Ullmann's Encyclopedia of Industrial Chemistry. From the reception of metallurgical grade silicon and hydrochloric acid at the factory gate. From cradle, i.e. including all upstream activities. This activity ends with the trichlorosilane hydrogenation process, including the consumption of raw materials, energy uses, infrastructure and emissions.
silicon tetrahydride production, silicon hydrochlorination | ordinary transforming activity | Chemicals | 2011:Manufacture of basic chemicals | C - Manufacturing | silicon tetrachloride | 34231: Chemical elements n.e.c.; inorganic acids except phosphoric, nitric and sulphonitric; inorganic oxygen compoun[…] | 'silicon tetrachloride' is an inorganic substance with a CAS no. : 010026-04-7. It is called 'tetrachlorosilane' under IUPAC naming and its molecular formula is: Cl4Si. It is liquid under normal conditions of temperature and pressure with no information available about its odor. It is modelled as a pure substance. Modelling this substance in a solution requires the user to add the solvent of their choice in their models. There is no publicly available information about the consumption of this substance on a consumer level. On industrial sites, the substance is used for the manufacture of products in the following sectors: chemicals. | 10026-04-7 | allocatable product | ecoQuery: https://ecoquery.ecoinvent.org/3.12/cutoff/dataset/9099/documentation This dataset represents the production of silicon tetrahydride (SiH4) and silicon tetrachloride (SiCl4) by hydrochloration of silicon to trichlorosilane, followed by the disproportionation of trichlorosilane. Silicon tetrachloride is a clear, colorless liquid that fumes strongly in air and hydrolyzes rapidly in water, producing SiO2 gel. It is used for the production of high-purity silicon, highly dispersed silica, as well as corrosion-resistant coatings for metal surfaces. Silicon tetrahydride is used to deposit silicon on surfaces such as glass or silica-coated surfaces. This dataset is based on literature data as well as data from similar processes.;References:;Simmler, W. 2000. Silicon Compounds, Inorganic. Ullmann's Encyclopedia of Industrial Chemistry. From the reception of metallurgical grade silicon and hydrochloric acid at the factory gate. From cradle, i.e. including all upstream activities. This activity ends with the trichlorosilane hydrogenation process, including the consumption of raw materials, energy uses, infrastructure and emissions.
silicone factory construction | ordinary transforming activity | Infrastructure & Machinery; Chemicals | 4290:Construction of other civil engineering projects | F - Construction | silicone factory | 53269: Other constructions for manufacturing | This is an immobile infrastructure, representing the construction of a silicone factory. The infrastructure is based on average data from two chemical plants, with a yearly production of 1 Mio. tons and its life time is assumed to be 100 years. The process includes land use, machinery and buildings. |  | allocatable product | ecoQuery: https://ecoquery.ecoinvent.org/3.12/cutoff/dataset/7381/documentation Average of two plants. Chemical production since more than 100 years. Life time estimated to be 100a. Annual production 1 Mio. tonnes. From cradle, i.e. including all upstream activities. Inventory for the production plant including land use, machinery and buildings.
silicone product production | ordinary transforming activity | Chemicals | 2013:Manufacture of plastics and synthetic rubber in primary forms | C - Manufacturing | silicone product | 34800: Synthetic rubber and factice derived from oils, and mixtures thereof with natural rubber and similar natural g[…] | 'silicone product', is a plastic product of fossil origin, it is not biodegradable and it is a thermoset material. This product consists of 100% virgin material with no content of recycled material. The product is used in the following applications and sectors: sealants, adhesives, lubricants, medicine, cooking utensils, and thermal and electrical insulation |  | allocatable product | ecoQuery: https://ecoquery.ecoinvent.org/3.12/cutoff/dataset/250/documentation Average of about 2000 products. The inventory has been calculated as a weighted mean of two production facilities which produce both a range of different products. ;[This dataset was already contained in the ecoinvent database version 2. It was not individually updated during the transfer to ecoinvent version 3. Life Cycle Impact Assessment results may still have changed, as they are affected by changes in the supply chain, i.e. in other datasets. This dataset was generated following the ecoinvent quality guidelines for version 2. It may have been subject to central changes described in the ecoinvent version 3 change report (http://www.ecoinvent.org/database/ecoinvent-version-3/reports-of-changes/), and the results of the central updates were reviewed extensively. The changes added e.g. consistent water flows and other information throughout the database. The documentation of this dataset can be found in the ecoinvent reports of version 2, which are still available via the ecoinvent website. The change report linked above covers all central changes that were made during the conversion process.] From cradle, i.e. including all upstream activities. Gate to gate inventory for the production of average silicon products.
silver mine operation with extraction | ordinary transforming activity | Resource Extraction; Metals | 0729:Mining of other non-ferrous metal ores | B - Mining and quarrying | lead concentrate | 14290: Other non-ferrous metal ores and concentrates (other than uranium or thorium ores and concentrates) | 'lead concentrate' is a metal. It has a 62% lead content, which is a post-transition metal. It is a by-product generated from the zinc and gold-silver mining operation. It is in a form of powder. It can be used in the following applications and/or processes: manufacturing of lead metals and lead alloys. |  | allocatable product | ecoQuery: https://ecoquery.ecoinvent.org/3.12/cutoff/dataset/21879/documentation This dataset describes the exploitation, concentration and smelting of silver. Specific data were used from one peruvian mining operation that has an 11% share of national silver production according to the Peruvian Ministry of energy and mines (2016). The modeled mining unit is a combined silver production with lead and zinc. ;The system includes the mining, beneficiation and smelting of the ore, obtaining as a final product silver dore (97% Ag) and concentrates of Pb-Ag and Ag-Zn.;It is important to point out that the largest national production of silver is given by copper companies that have silver as a component in their concentrate. The system is modeled from underground ore extraction. From cradle, i.e. including all upstream activities. The activity ends when the precipitate obtained in the Merrill-Crowe process is dried and smelted to finally obtain high-purity silver bars (97% Ag). The tailing are deposited near the beneficiation plant and water is treated prior to discharge.
silver mine operation with extraction | ordinary transforming activity | Resource Extraction; Metals | 0729:Mining of other non-ferrous metal ores | B - Mining and quarrying | silver, unrefined | 41310: Silver (including silver plated with gold or platinum), unwrought or in semi-manufactured forms, or in powder […] | 'silver, unrefined' is a metal. It has a lustrous white appearence. Unrefined silver has a purity of 97% and it is a transition metal. It is a direct product of the Merrill-Crowe process , dried, smelted. It can be used in the following applications and/or processes: many different industrial applications, photography, jewellery, etc | 007440-22-4 | allocatable product | ecoQuery: https://ecoquery.ecoinvent.org/3.12/cutoff/dataset/19798/documentation This dataset describes the exploitation, concentration and smelting of silver. Specific data were used from one peruvian mining operation that has an 11% share of national silver production according to the Peruvian Ministry of energy and mines (2016). The modeled mining unit is a combined silver production with lead and zinc. ;The system includes the mining, beneficiation and smelting of the ore, obtaining as a final product silver dore (97% Ag) and concentrates of Pb-Ag and Ag-Zn.;It is important to point out that the largest national production of silver is given by copper companies that have silver as a component in their concentrate. The system is modeled from underground ore extraction. From cradle, i.e. including all upstream activities. The activity ends when the precipitate obtained in the Merrill-Crowe process is dried and smelted to finally obtain high-purity silver bars (97% Ag). The tailing are deposited near the beneficiation plant and water is treated prior to discharge.
silver mine operation with extraction | ordinary transforming activity | Resource Extraction; Metals | 0729:Mining of other non-ferrous metal ores | B - Mining and quarrying | zinc concentrate | 14290: Other non-ferrous metal ores and concentrates (other than uranium or thorium ores and concentrates) | 'zinc concentrate' is a metal. It has a 59% zinc content, which is a transition metal. It is the direct product from mining and beneficiation and a by-product of gold-silver mine operation and beneficiation. It is in a form of powder. It can be used in the following applications and/or processes: most often as input to zinc smelting, either electrometallurgical smelting or the less common pyrometallurgical smelting. |  | allocatable product | ecoQuery: https://ecoquery.ecoinvent.org/3.12/cutoff/dataset/20559/documentation This dataset describes the exploitation, concentration and smelting of silver. Specific data were used from one peruvian mining operation that has an 11% share of national silver production according to the Peruvian Ministry of energy and mines (2016). The modeled mining unit is a combined silver production with lead and zinc. ;The system includes the mining, beneficiation and smelting of the ore, obtaining as a final product silver dore (97% Ag) and concentrates of Pb-Ag and Ag-Zn.;It is important to point out that the largest national production of silver is given by copper companies that have silver as a component in their concentrate. The system is modeled from underground ore extraction. From cradle, i.e. including all upstream activities. The activity ends when the precipitate obtained in the Merrill-Crowe process is dried and smelted to finally obtain high-purity silver bars (97% Ag). The tailing are deposited near the beneficiation plant and water is treated prior to discharge.
silver-gold mine operation with refinery | ordinary transforming activity | Resource Extraction; Metals | 0729:Mining of other non-ferrous metal ores | B - Mining and quarrying | gold | 41320: Gold (including gold plated with platinum), unwrought or in semi-manufactured forms, or in powder form | 'gold' is a metal. It is soft and yellow, it is the most ductile and malleable of the metals. Refined gold has a purity of 99.50% and it is a transition metal. It is the direct product of mining, beneficiation and smelting gold ore, after being mined and beneficiated while it is the by-product of platinum group metals extraction and refinery operations. It can be used in the following applications and/or processes: coinage, ornaments, jewellery, gilding, textile industry, electronics, for high conductivity and suppressing secondary emissions, gold-plated grid wire, etc. | 007440-57-5 | allocatable product | ecoQuery: https://ecoquery.ecoinvent.org/3.12/cutoff/dataset/7529/documentation This dataset describes the joint production of 112000 kg of silver and 2990 kg of gold. Data was taken from the environmental report of Placer Dome Inc. for La Coipa Mine, an open pit one. Since the mine has been sold in 2006 to Kinross Gold Corporation and Goldcorp Inc., no more recent data is available. Also, both enterprises do not publish their environmental data. Therefore, the older data from 2002 is used to model the gold- and silver production in Chile. ;[This dataset was already contained in the ecoinvent database version 2. It was not individually updated during the transfer to ecoinvent version 3. Life Cycle Impact Assessment results may still have changed, as they are affected by changes in the supply chain, i.e. in other datasets. This dataset was generated following the ecoinvent quality guidelines for version 2. It may have been subject to central changes described in the ecoinvent version 3 change report (http://www.ecoinvent.org/database/ecoinvent-version-3/reports-of-changes/), and the results of the central updates were reviewed extensively. The changes added e.g. consistent water flows and other information throughout the database. The documentation of this dataset can be found in the ecoinvent reports of version 2, which are still available via the ecoinvent website. The change report linked above covers all central changes that were made during the conversion process.] From the transport of raw materials to the mine. From cradle, i.e. including all upstream activities. This activity ends with the refining of gold and silver by means of Wohlwill and Möbius electrolysis, respectively.The dataset includes a primary crushing step, a pre-crushing circuit, a grinding step, a leaching step, a filtering and washing step, and Merrill-Crowe metal recovery circuit. The dataset also includes energy and material consumption, water and air emissions, and land use. The dataset does not include the emissions from the refining step.
silver-gold mine operation with refinery | ordinary transforming activity | Resource Extraction; Metals | 0729:Mining of other non-ferrous metal ores | B - Mining and quarrying | silver | 41310: Silver (including silver plated with gold or platinum), unwrought or in semi-manufactured forms, or in powder […] | 'silver' is a metal. It has a lustrous white appearence. Refined silver has a purity of 99.50% and it is a transition metal. It is a direct product of the Merrill-Crowe process , dried, smelted and finally refined with the Wohlwill and Möbius electrolysis. It is also a by-product of gold-silver mine operation with refinery and primary zinc production from concentrate. It can be used in the following applications and/or processes: many different industrial applications, photography, jewellery, etc | 007440-22-4 | allocatable product | ecoQuery: https://ecoquery.ecoinvent.org/3.12/cutoff/dataset/4736/documentation This dataset describes the joint production of 112000 kg of silver and 2990 kg of gold. Data was taken from the environmental report of Placer Dome Inc. for La Coipa Mine, an open pit one. Since the mine has been sold in 2006 to Kinross Gold Corporation and Goldcorp Inc., no more recent data is available. Also, both enterprises do not publish their environmental data. Therefore, the older data from 2002 is used to model the gold- and silver production in Chile. ;[This dataset was already contained in the ecoinvent database version 2. It was not individually updated during the transfer to ecoinvent version 3. Life Cycle Impact Assessment results may still have changed, as they are affected by changes in the supply chain, i.e. in other datasets. This dataset was generated following the ecoinvent quality guidelines for version 2. It may have been subject to central changes described in the ecoinvent version 3 change report (http://www.ecoinvent.org/database/ecoinvent-version-3/reports-of-changes/), and the results of the central updates were reviewed extensively. The changes added e.g. consistent water flows and other information throughout the database. The documentation of this dataset can be found in the ecoinvent reports of version 2, which are still available via the ecoinvent website. The change report linked above covers all central changes that were made during the conversion process.] From the transport of raw materials to the mine. From cradle, i.e. including all upstream activities. This activity ends with the refining of gold and silver by means of Wohlwill and Möbius electrolysis, respectively.The dataset includes a primary crushing step, a pre-crushing circuit, a grinding step, a leaching step, a filtering and washing step, and Merrill-Crowe metal recovery circuit. The dataset also includes energy and material consumption, water and air emissions, and land use. The dataset does not include the emissions from the refining step.
single superphosphate production | ordinary transforming activity | Chemicals; Agriculture & Animal Husbandry | 2012:Manufacture of fertilizers and nitrogen compounds | C - Manufacturing | single superphosphate | 34621: Superphosphate | 'single superphosphate' is an inorganic substance with a CAS no. : 008011-76-5. It is called 'calcium;phosphoric acid' under IUPAC naming and its molecular formula is: CaH6O8P2+2. It is solid under normal conditions of temperature and pressure as a white powder. It is modelled as a pure substance. Modelling this substance in a solution requires the user to add the solvent of their choice in their models. On a consumer level, is used in the following products: fertilisers. There is no publicly available information about the consumption of this substance on industrial sites. Based on EU regulations (REGULATION (EU) 2019/1009), if this substance would be used as fertiliser, it could be labelled as N-P-K of: (0-9-0). | 008011-76-5 | allocatable product | ecoQuery: https://ecoquery.ecoinvent.org/3.12/cutoff/dataset/23739/documentation The dataset has been scaled to represent a single superphosphate production with a P2O5 content equal to 21%. ;Single superphosphate is the product of the reaction between phosphate rock and sulphuric acid. The phosphate must be converted to water-soluble monocalcium, as this process allows retention of the calcium phosphate in the product.;References: Davis J. and Haglund C. (1999) Life Cycle Inventory (LCI) of Fertiliser Production - fertiliser products used in Sweden and Western Europe. Chalmers University of Technology, Gothenburg, Sweden, SIK-report no. 654.;Nemecek T. & Kägi T. (2007) Life Cycle Inventories of Swiss and European Agricultural Production Systems. Final report ecoinvent V2.0 No. 15a. Agroscope Reckenholz-Taenikon Research Station ART, Swiss Centre for Life Cycle Inventories, Zurich and Dübendorf, CH, retrieved from: www.ecoinvent.ch. From cradle, i.e. including all upstream activities. The unit process inventory takes into account the production of single superphosphate from sulphuric acid and rock phosphate. Transports of raw materials and intermediate products to the fertiliser plant were included as well as the transport of the fertiliser product from the factory to the regional department store. Production and waste treatment of catalysts, coating and packaging of the final fertiliser products were not included. Infrastructure was included by means of a proxy module.
single use paper container production, for food packaging, from partially recycled fibre | ordinary transforming activity | Pulp & Paper | 1702:Manufacture of corrugated paper and paperboard and of containers of paper a | C - Manufacturing | single use paper container, for food packaging, from partially recycled fibre | 32199: Other paper, paperboard, cellulose wadding and webs of cellulose fibres, cut to size or shape; cigarette paper[…] | The product 'single use paper container, for food packaging, from partially recycled fibre' is a type of paper-based tableware for fast food applications. It represents clamshells for serving of burgers and fry boxes for serving of fries. It is mainly made of recycled fibres. The production process involves multiple stages such as recycling of recovered paper, preparing virgin fibres, pulping, papermaking, followed by a converting process that includes printing, cutting and folding of the final tableware items. The tableware is intended for single-use applications in fast-food establishments, commonly known as Quick Service Restaurants (QSRs). |  | allocatable product | ecoQuery: https://ecoquery.ecoinvent.org/3.12/cutoff/dataset/92837/documentation This dataset represents the pulp and paper making of partially recycled cartonboard and subsequent converting into the following tableware: Clamshells for serving of burgers, and Fry boxes for serving of fries. The production process involves multiple stages such as recycling of recovered paper, preparing virgin fibers, pulping, papermaking, followed by a converting process that includes printing, cutting and folding of the final paper-based tableware items. The tableware is intended for single-use applications in fast-food establishments, commonly known as Quick Service Restaurants (QSRs).;The products have recycled fibers content between 80% and 90%. The entire amount of recycled fibers used is post-industrial and food-grade compliance is achieved by using only recycled materials that have been tested for food grade applications and received a Declaration of Compliance.;The dataset represents weighted average data calculated from the European Paper Packaging Alliance (EPPA) and is representative of the production in 2022 in Europe. EPPA is an association representing suppliers and manufacturers of paper board and paper board packaging for Food and Foodservice Industry. The dataset is built on a third-party reviewed Life Cycle Inventory report that can be found at: https://eppa-eu.org/science/environmental/publicdata/.;Clamshell:;Fry box: The activity starts with transports of wood, pulps and recovered paper to mills, and includes several stages such as pulping, paper making process, energy production on-site using internal fuels, internal wastewater treatment, distribution to converters and converting into tableware. Infrastructure is included. From cradle, i.e. including all upstream activities. The activity ends with the tableware leaving the factory gate.
single use paper cup, lid or container production, for food packaging, from virgin fibre | ordinary transforming activity | Pulp & Paper | 1702:Manufacture of corrugated paper and paperboard and of containers of paper a | C - Manufacturing | single use paper cup, lid or container, for food packaging, from virgin fibre | 32199: Other paper, paperboard, cellulose wadding and webs of cellulose fibres, cut to size or shape; cigarette paper[…] | The product 'single use paper cup, lid or container, for food packaging, from virgin fibre' is a type of paper-based tableware for fast food applications. It represents cups for cold and hot beverages, lids for both type of beverage cups, cups for ice creams, and boxes for salads. It is made of virgin fibres, bleached, and coated with plastics. The production process involves multiple stages such as preparing virgin fibres, pulping, bleaching, papermaking, PE coating, followed by a converting process that includes printing, cutting and folding of the final tableware items. The tableware is intended for single-use applications in fast-food establishments, commonly known as Quick Service Restaurants (QSRs). |  | allocatable product | ecoQuery: https://ecoquery.ecoinvent.org/3.12/cutoff/dataset/94566/documentation This dataset represents the pulp and paper making of virgin fiber bleached board (PE coated) and subsequent converting into the following tableware: Cups for cold beverages (“cold cups”), Cups for hot beverages (“hot cups”), Lids for cold and hot cups, Cups for ice creams, and Boxes for salads. The production process involves multiple stages such as preparing virgin fibers, pulping, bleaching, papermaking, PE coating, followed by a converting process that includes printing, cutting and folding of the final paper-based tableware items. The tableware is intended for single-use applications in fast-food establishments, commonly known as Quick Service Restaurants (QSRs). ;A small portion (around 2%) of post-industrial recycled fiber is used and included in the inventory. The average PE coating content in this dataset is 6%, since almost all products analysed to build this dataset have a 5% PE content, with the exception of one product that has a 10% PE content. This should be taken into consideration when using this dataset.;The dataset represents weighted average data calculated from the European Paper Packaging Alliance (EPPA) and is representative of the production in 2022 in Europe. EPPA is an association representing suppliers and manufacturers of paper board and paper board packaging for Food and Foodservice Industry. For the development of this dataset, part of the EPPA suppliers were also involved in the data collection. The dataset is built on a third-party reviewed Life Cycle Inventory report that can be found at: https://eppa-eu.org/science/environmental/publicdata/.;Cold cup and lid:;Hot cup and lid:;Ice cream cup:;Salad box: The activity starts with transports of wood, pulps and recovered paper to mills, and includes several stages such as pulping, paper making process, energy production on-site using internal fuels, internal wastewater treatment, distribution to converters and converting into tableware. Infrastructure is included. From cradle, i.e. including all upstream activities. The activity ends with the tableware leaving the factory gate.
single use paper wrap production, for food packaging, from virgin fibre | ordinary transforming activity | Pulp & Paper | 1702:Manufacture of corrugated paper and paperboard and of containers of paper a | C - Manufacturing | single use paper wrap, for food packaging, from virgin fibre | 32199: Other paper, paperboard, cellulose wadding and webs of cellulose fibres, cut to size or shape; cigarette paper[…] | The product 'single use paper wrap, for food packaging, from virgin fibre' is a type of paper-based tableware for fast food applications. It represents wraps for serving of burgers and fry bags for serving of fries. The wrap is made of virgin fibres and it is bleached and oil-resistant. The production process involves multiple stages such as preparing virgin fibres, pulping, bleaching, papermaking, followed by a converting process that includes printing, coating, cutting and folding of the final tableware items. The tableware is intended for single-use applications in fast-food establishments, commonly known as Quick Service Restaurants (QSRs). |  | allocatable product | ecoQuery: https://ecoquery.ecoinvent.org/3.12/cutoff/dataset/93656/documentation This dataset represents the pulp and paper making of virgin-fiber oil and grease-resistant bleached paper with organic barrier coating (bio-based) and subsequent converting into the following tableware: Wraps for serving of burgers, and Fry bags for serving of fries. The production process involves multiple stages such as preparing virgin fibers, pulping, bleaching, papermaking, followed by a converting process that includes printing, coating, cutting and folding of the final paper-based tableware items. The tableware is intended for single-use applications in fast-food establishments, commonly known as Quick Service Restaurants (QSRs). A small portion (<1%) of post-industrial recycled fiber is used and included in the inventory.;The dataset represents weighted average data calculated from the European Paper Packaging Alliance (EPPA) and is representative of the production in 2022 in Europe. EPPA is an association representing suppliers and manufacturers of paper board and paper board packaging for Food and Foodservice Industry. The dataset is built on a third-party reviewed Life Cycle Inventory report that can be found at: https://eppa-eu.org/science/environmental/publicdata/. The activity starts with transports of wood, pulps and recovered paper to mills, and includes several stages such as pulping, paper making process, energy production on-site using internal fuels, internal wastewater treatment, distribution to converters and converting into tableware. Infrastructure is included. From cradle, i.e. including all upstream activities. The activity ends with the tableware leaving the factory gate.
single-Si wafer production, for electronics | ordinary transforming activity | Electronics | 2610:Manufacture of electronic components and boards | C - Manufacturing | single-Si wafer, for electronics | 47173: Parts for the goods of subclasses 47140 to 47160 | This product represents a blank wafer of pure silicon. It is used in the semiconductor industry as a basis onto which integrated circuits are etched through photolithography. The sc-Silicon columns are sawn into square wafers with a size 156x156 mm2 (0.0243 m2), a thickness of 270 um and weight of 629 g/m2. |  | allocatable product | ecoQuery: https://ecoquery.ecoinvent.org/3.12/cutoff/dataset/4194/documentation The reference flow for the life cycle inventory is 1 square metre of wafer surface. The sc-Silicon columns are sawn into square wafers with a size 156x156 mm2 (0.0243 m2) and a thickness of 270 um. The weight is 629 g/m2.;[This dataset was already contained in the ecoinvent database version 2. It was not individually updated during the transfer to ecoinvent version 3. Life Cycle Impact Assessment results may still have changed, as they are affected by changes in the supply chain, i.e. in other datasets. This dataset was generated following the ecoinvent quality guidelines for version 2. It may have been subject to central changes described in the ecoinvent version 3 change report (http://www.ecoinvent.org/database/ecoinvent-version-3/reports-of-changes/), and the results of the central updates were reviewed extensively. The changes added e.g. consistent water flows and other information throughout the database. The documentation of this dataset can be found in the ecoinvent reports of version 2, which are still available via the ecoinvent website. The change report linked above covers all central changes that were made during the conversion process.] From cradle, i.e. including all upstream activities. Sawing and cleaning of wafers. The process data include electricity use, water and working material consumption (e.g. stainless steel for saw-blades, argon gas, hydrofluoric and hydrochloric acid). Production wastes to be treated and process-specific NOx- and waterborne pollutants are considered. No data on other process specific air emissions.
single-Si wafer production, photovoltaic | ordinary transforming activity | Electronics | 2610:Manufacture of electronic components and boards | C - Manufacturing | single-Si wafer, photovoltaic | 47173: Parts for the goods of subclasses 47140 to 47160 | This product represents 1 m2 of single-Si wafer used to produce photovoltaic cells. Wafers are round disks cut from pure silicon ingots. Single-Si, or monocrystalline silicon consists of one single continuous crystal. Single-Si cells are usually more efficient than multi-Si photovoltaic cells. |  | allocatable product | ecoQuery: https://ecoquery.ecoinvent.org/3.12/cutoff/dataset/291/documentation The reference flow for the life cycle inventory is 1 square metre of wafer surface. The sc-Silicon columns are sawn into square wafers with a size 156x156 mm2 (0.0243 m2) and a thickness of 270 um. The weight is 629 g/m2.;[This dataset was already contained in the ecoinvent database version 2. It was not individually updated during the transfer to ecoinvent version 3. Life Cycle Impact Assessment results may still have changed, as they are affected by changes in the supply chain, i.e. in other datasets. This dataset was generated following the ecoinvent quality guidelines for version 2. It may have been subject to central changes described in the ecoinvent version 3 change report (http://www.ecoinvent.org/database/ecoinvent-version-3/reports-of-changes/), and the results of the central updates were reviewed extensively. The changes added e.g. consistent water flows and other information throughout the database. The documentation of this dataset can be found in the ecoinvent reports of version 2, which are still available via the ecoinvent website. The change report linked above covers all central changes that were made during the conversion process.] From cradle, i.e. including all upstream activities. Sawing and cleaning of wafers. The process data include electricity use, water and working material consumption (e.g. stainless steel for saw-blades, argon gas, hydrofluoric and hydrochloric acid). Production wastes to be treated and process-specific NOx- and waterborne pollutants are considered. No data on other process specific air emissions.
skidder production | ordinary transforming activity | Infrastructure & Machinery; Forestry | 2821:Manufacture of agricultural and forestry machinery | C - Manufacturing | skidder | 44198: Other agricultural machinery n.e.c. | This is an infrastructure, representing the product of a skidde, a heavy vehicle used in a logging operation for pulling cut trees out of a forest. It has a lifetime of 6.8182 year and a lifetime capacity of 12,000 hour. The process includes all input materials, their end-of-life and the energy required for the production and maintenance of the forest machinery. |  | allocatable product | ecoQuery: https://ecoquery.ecoinvent.org/3.12/cutoff/dataset/11199/documentation The activity starts with the semi-finished products and raw materials at the factory gate. From cradle, i.e. including all upstream activities. The inventory accounts for the input and disposal of all materials, their (pre-) processing and the energy required for the production and maintenance of the forest machinery represented by this dataset. In addition, material for and emissions from disassembly are included. Infrastructure for the production and maintenance of the machinery is inventoried as a rough guess from lorry production. The dataset does not contain fuel consumption or related emissions. These issues are inventoried in the respective dataset on the operation of the machinery.
skidding, skidder | ordinary transforming activity | Forestry; Wood | 0220:Logging | A - Agriculture, forestry and fishing | skidding, skidder | 8614: Support and operation services to forestry and logging | This is delivering the service of skidding using a skidder. The inventory represents 1 productive machine hour (PMS), referring to the operational time of the skidder machine including breaks up to 15 minutes. The skidder, any type of heavy vehicle used in a logging operation for pulling cut trees out of a forest in a process called 'skidding', in which the logs are transported from the cutting site to a landing, has an engine power of 130 kW and a total mass of 12,000 kg. The process includes the input of machinery infrastructure, the input of diesel fuel, lubricants/greases, their end-of-life, and the emissions into air from diesel consumption. The input of wood is excluded and should be added manually. |  | allocatable product | ecoQuery: https://ecoquery.ecoinvent.org/3.12/cutoff/dataset/11027/documentation The inventory refers to 1 productive machine hour (PMS) - referring to the operational time of the machine including breaks up to 15 minutes - of a large skidder with an engine power of 130 kW and a total weight of 12,000 kg.;A skidder is any type of heavy vehicle used in a logging operation for pulling cut trees out of a forest in a process called "skidding", in which the logs are transported from the cutting site to a landing. Here they are loaded onto trucks and sent to the mill. Modern forms of skidders can pull trees with a cable/winch, or a grapple or a clam-bunk. See infrastructure dataset for more details.;;;Assumed fuel consumption: 13 l/PMH; total service life: 12,000 PMH, average daily transport distance of machinery: 25 km.;Productivity depends on the specific circumstances of the harvesting operation and is specified in the respective datasets.;;The following sources have been consulted for the elaboration and plausibilisation of the dataset:; Anonymous (2004): DIRECTIVE 2004/26/EC OF THE EUROPEAN PARLIAMENT AND OF THE COUNCIL of 21 April 2004 amending Directive 97/68/EC on the approximation of the laws of the Member States relating to measures against the emission of gaseous and particulate pollutants from internal combustion engines to be installed in non-road mobile machinery. Official Journal of the European Union: 30.4.2004; Athanassiadis, D., G. Lidestav and I. Wästerlund (1999): Fuel, hydraulic oil and lubricant consumption in Swedish mechanized harvesting operations, 1996. Journal of Forest Engineering, 10(1): 59-66.; Klvac, R. and A. Skoupy (2009): Characteristic fuel consumption and exhaust emissions in fully mechanized logging operations. Journal of Forest Research, 14(6): 328-334: referring to Freitas 2004.; Klvac, R., S. Ward, P. M. O. Owende and J. Lyons (2003): Energy audit of wood harvesting systems. Scandinavian Journal of Forest Research, 18(2): 176-183.; Knechtle, N. (1997): Materialprofile von Holzerntesystemen - Analyse ausgewählter Beispiele als Grundlage für ein forsttechnisches Ökoinventar. Diplomarbeit am Departement für Wald- und Holzforschung. ETH Zürich, Zürich.; Markewitz, D. (2006): Fossil fuel carbon emissions from silviculture: Impacts on net carbon sequestration in forests. Forest Ecology and Management, 263: 153-161.; Riezinger, A. (2008): Die Ermittlung der ökologischen Effizienz der Bereitstellungskette von Waldhackgut anhand ausgewählter Fallstudien; Diplomarbeit. Universität der Bodenkultur (BOKU), Wien: referring to Schweinle and Thoroe 2001 (for consumption of hydraulic oil) and Pausch 2002 (for consumption of diesel fuel); Spielmann, M., L. Barreto, V. Erni, F. Frutig and O. Thees (2007): Life cycle assessment of energy wood chip supply chains; a case study of near future supply of forest wood chips in Switzerland (unpublished). Paul Scherrer Institute (PSI), Swiss Federal Institute for Forest, Snow and Landscape Research (WSL), Villigen, Birmensdorf.; Wittkopf, S., U. Hömer and S. Feller (2003): Bereitstellungsverfahren für Waldhackschnitzel - Leistungen, Kosten, Rahmenbedingungen. Bayer. Landesanstalt für Wald und Forstwirtschaft, Freising. Service beginning with the transport of the machinery to the logging site. From cradle, i.e. including all upstream activities. Includes the input of machinery infrastructure, the input of diesel fuel, lubricants/greases as well as their disposal, and the emissions into air from diesel consumption. Wood is not included in the dataset.
skimmed milk, from cow milk to generic market for protein feed | ordinary transforming activity | Agriculture & Animal Husbandry | 1080:Manufacture of prepared animal feeds | C - Manufacturing | energy feed, gross | 23319: Preparations used in animal feeding n.e.c. | The product 'energy feed, gross' represents the energy content of a product that is used as animal feed. It contains a mix of products: barley grain; fish oil; maize chop; wheat bran; maize grain, feed; flax husks; maize grain; cottonseed, organic; cottonseed; molasses, from sugar beet and other organic sources. Energy feed is used for animal feeding. Products with less than 20% of protein content are classified as energy feeds. |  | allocatable product | ecoQuery: https://ecoquery.ecoinvent.org/3.12/cutoff/dataset/11434/documentation This activity is a linking activity, i.e. it connects skimmed milk with generic protein feed market. Skimmed milk is produced as a by-product in butter production. Skimmed milk can be used either for direct human consumption or as a feed for animals. This activity supply part of the skimmed milk to the generic market for protain feed, where it is traded with other protein - containing products. From cradle, i.e. including all upstream activities. Skimmed milk is a by-product from butter production. This linking activity has the skimmed milk as an input and protein and energy feed as output.
skimmed milk, from cow milk to generic market for protein feed | ordinary transforming activity | Agriculture & Animal Husbandry | 1080:Manufacture of prepared animal feeds | C - Manufacturing | protein feed, 100% crude | 23319: Preparations used in animal feeding n.e.c. | The product 'protein feed, 100% crude' represents the protein content of a product that is used as animal feed. Example of products are: soybean meal; skimmed milk, from cow milk; meat and bone meal; cottonseed meal; rape meal; buttermilk, from cow milk. Protein feed is used for animal feeding. Products with more than 20 % of protein are classified as protein feeds. |  | allocatable product | ecoQuery: https://ecoquery.ecoinvent.org/3.12/cutoff/dataset/11439/documentation This activity is a linking activity, i.e. it connects skimmed milk with generic protein feed market. Skimmed milk is produced as a by-product in butter production. Skimmed milk can be used either for direct human consumption or as a feed for animals. This activity supply part of the skimmed milk to the generic market for protain feed, where it is traded with other protein - containing products. From cradle, i.e. including all upstream activities. Skimmed milk is a by-product from butter production. This linking activity has the skimmed milk as an input and protein and energy feed as output.
slab and siding, green, measured as dry mass to generic market for residual hardwood, green, measured as green volume | ordinary transforming activity | Wood | 1610:Sawmilling and planing of wood | C - Manufacturing | residual hardwood, green, measured as green volume | 39283: Non-agglomerated wood waste and scrap | The product 'residual hardwood, wet' represents a generic product comprising residual wood produced as by-product in containerboard production as well as bark chips and sawdust. Wet residual wood has a water content (water in wet mass [kg] / dry mass [kg]) of 0.7. |  | allocatable product | ecoQuery: https://ecoquery.ecoinvent.org/3.12/cutoff/dataset/22831/documentation This activity is linking the more specific market for slab and siding, hardwood, to the more generic market for residual hardwood, wet.It makes accesible the specific product slab and siding, hardwood through the more generic product of wet residual hardwood. Entry of the specific product "slab and siding, hardwood, wet, measured as dry mass" From cradle, i.e. including all upstream activities. Delivery of the generic product "residual hardwood, wet"
slab and siding, green, measured as dry mass to generic market for residual softwood, green, measured as green volume | ordinary transforming activity | Wood | 1610:Sawmilling and planing of wood | C - Manufacturing | residual softwood, green, measured as green volume | 39283: Non-agglomerated wood waste and scrap | The product 'residual softwood, wet' represents a generic product comprising residual wood produced as by-product in containerboard production as well as bark chips and sawdust. Wet residual wood has a water content (water in wet mass [kg] / dry mass [kg]) of 0.7. In the ecoinvent database, residual softwood, wet is for example used as input for pulp and paper production. |  | allocatable product | ecoQuery: https://ecoquery.ecoinvent.org/3.12/cutoff/dataset/23944/documentation This activity is linking the more specific market for slab and siding, softwood, to the more generic market for residual softwood, wet.It makes accesible the specific product slab and siding, softwood through the more generic product of wet residual softwood. Entry of the specific product "slab and siding, softwood, wet, measured as dry mass" From cradle, i.e. including all upstream activities. Delivery of the generic product "residual softwood, wet"
slag landfill construction | ordinary transforming activity | Infrastructure & Machinery; Waste Treatment & Recycling | 4290:Construction of other civil engineering projects | F - Construction | slag landfill | 53290: Other civil engineering works | This is an immobile infrastructure, representing the construction of aslag landfill. The infrastructure consists of a sealed-off slag compartment for bottom ash from municipal solid waste incinerator. Its average waste density is 1,500 kg/m3 and its volumetric capacity of 375,000 m3. The process includes a construction phase of 5 years, a use phase of 30 years and an aftercare phase of 75 years. |  | allocatable product | ecoQuery: https://ecoquery.ecoinvent.org/3.12/cutoff/dataset/4108/documentation slag compartment for bottom ash from municipal solid waste incinerator. The compartment is a sealed-off part of a sanitary landfill. 375'000 m3 volume. Construction phase is 5 years; use phase is 30 years; aftercare phase is 75 years. Average waste density 1500 kg/m3.;[This dataset was already contained in the ecoinvent database version 2. It was not individually updated during the transfer to ecoinvent version 3. Life Cycle Impact Assessment results may still have changed, as they are affected by changes in the supply chain, i.e. in other datasets. This dataset was generated following the ecoinvent quality guidelines for version 2. It may have been subject to central changes described in the ecoinvent version 3 change report (http://www.ecoinvent.org/database/ecoinvent-version-3/reports-of-changes/), and the results of the central updates were reviewed extensively. The changes added e.g. consistent water flows and other information throughout the database. The documentation of this dataset can be found in the ecoinvent reports of version 2, which are still available via the ecoinvent website. The change report linked above covers all central changes that were made during the conversion process.] From cradle, i.e. including all upstream activities. infrastructure materials for landfill construction, operation and aftercare. Including access road.
small pelagic fish to generic market for marine fish | ordinary transforming activity | Fishing & Aquaculture | 0311:Marine fishing | A - Agriculture, forestry and fishing | marine fish | 04211: Wild freshwater fish, live, fresh or chilled | Marine fish refers to a general category of various fish that are meant for human consumption. They are captured in open sea (hence they are wild) and subsequently landed where they are driven to commercial consumption. Various fishing methods are employed that are documented in the respective producing activities. Marine fish include here, tunas, hake, their by-catches and anchovies. By-catches are all non-target fish species that are captured in the process of fishing another target species. They are not discarded but rather sold in the same market as the target spieces. By-catches usually consitute 4-6% (in terms of mass) of the main catch. |  | allocatable product | ecoQuery: https://ecoquery.ecoinvent.org/3.12/cutoff/dataset/19177/documentation This is a linking (transfering) activity which links pelagic fish, to the generic market for marine fish. Pelagic fish are a by-catch of tuna fishing. By-catch of tuna includes all non-target fish species that are captured during the fishing of tuna. As they have a market value they are linked to the market for marine fish. The activity starts with the reception of landed hake. From cradle, i.e. including all upstream activities. The activity models the part of pelagic fish which contributes to the generic market for marine fish.
smelting and refining of nickel concentrate, 16% Ni | ordinary transforming activity | Metals | 2420:Manufacture of basic precious and other non-ferrous metals | C - Manufacturing | sulfuric acid | 34231: Chemical elements n.e.c.; inorganic acids except phosphoric, nitric and sulphonitric; inorganic oxygen compoun[…] | sulfuric acid' is an inorganic substance with a CAS no. : 007664-93-9. It is called 'sulfuric acid' under IUPAC naming and its molecular formula is: H2O4S. It is liquid under normal conditions of temperature and pressure and appears in odourless form. It is modelled as a pure substance. Modelling this substance in a solution requires the user to add the solvent of their choice in their models. On a consumer level, is used in the following products: pH regulators and water treatment products, washing & cleaning products, metal surface treatment products, electrolytes for batteries and laboratory chemicals. On industrial sites, the substance is used for the manufacture of products in the following sectors: mining. This substance is used for the manufacture of: chemicals, metals, pulp, paper and paper products, food products and fabricated metal products. | 007664-93-9 | allocatable product | ecoQuery: https://ecoquery.ecoinvent.org/3.12/cutoff/dataset/14011/documentation This dataset represents the joint smelting and refining of 1 kg of nickel, 99.5% and 0.243 kg of copper, the former being the reference product. Rough estimate extrapolated from Nickel, 99.5%, at plant dataset (ecoinvent v2.2), representing a global technology of 1994. This dataset is created only to complete Mining and benefication of nickel ore, QC dataset in order to provide a useful product (nickel). The amount of copper refined is calculated based on concentrate caracterisation (see dataset Mining and benefication of nickel ore, QC/GLO). Concerning the other metals in the concentrate (Co, AU, AG, Pt, Pd, Rh; see mining and benefication of nickel ore, QC dataset), since the dataset used for the extrapolation only produced Ni and Cu, no information are avalaible at that time to estimate the inputs associated with the refining of other metals. From the reception of nickel concentrate. From cradle, i.e. including all upstream activities. This activity ends with a world-share representative mix of refining steps (such as carbonyl refining, electrowinning, and reduction with hydrogen), at the factory. The dataset includes a world-share representative mix of pyrometallurgical steps (roasting, smelting and converting) and hydrometallurgical steps.
smelting and refining of nickel concentrate, 16% Ni | ordinary transforming activity | Metals | 2420:Manufacture of basic precious and other non-ferrous metals | C - Manufacturing | ammonium sulfate | 34612: Ammonium sulphate | 'ammonium sulfate' is an inorganic substance with a CAS no. : 007783-20-2. It is called 'diazanium;sulfate' under IUPAC naming and its molecular formula is: H8N2O4S. It is solid under normal conditions of temperature and pressure with no distinct odor. It is modelled as a pure substance. Modelling this substance in a solution requires the user to add the solvent of their choice in their models. On a consumer level, is used in the following products: fertilisers and plant protection products. On industrial sites, the substance is used for the manufacture of products in the following sectors: formulation of mixtures and/or re-packaging and agriculture, forestry and fishing. This substance is used for the manufacture of: chemicals. Based on EU regulations (REGULATION (EU) 2019/1009), if this substance would be used as fertiliser, it could be labelled as N-P-K of: (21-0-0) +0.24 S. | 007783-20-2 | allocatable product | ecoQuery: https://ecoquery.ecoinvent.org/3.12/cutoff/dataset/14210/documentation This dataset represents the joint smelting and refining of 1 kg of nickel, 99.5% and 0.243 kg of copper, the former being the reference product. Rough estimate extrapolated from Nickel, 99.5%, at plant dataset (ecoinvent v2.2), representing a global technology of 1994. This dataset is created only to complete Mining and benefication of nickel ore, QC dataset in order to provide a useful product (nickel). The amount of copper refined is calculated based on concentrate caracterisation (see dataset Mining and benefication of nickel ore, QC/GLO). Concerning the other metals in the concentrate (Co, AU, AG, Pt, Pd, Rh; see mining and benefication of nickel ore, QC dataset), since the dataset used for the extrapolation only produced Ni and Cu, no information are avalaible at that time to estimate the inputs associated with the refining of other metals. From the reception of nickel concentrate. From cradle, i.e. including all upstream activities. This activity ends with a world-share representative mix of refining steps (such as carbonyl refining, electrowinning, and reduction with hydrogen), at the factory. The dataset includes a world-share representative mix of pyrometallurgical steps (roasting, smelting and converting) and hydrometallurgical steps.
smelting and refining of nickel concentrate, 16% Ni | ordinary transforming activity | Metals | 2420:Manufacture of basic precious and other non-ferrous metals | C - Manufacturing | copper concentrate, sulfide ore | 14290: Other non-ferrous metal ores and concentrates (other than uranium or thorium ores and concentrates) | 'copper concentrate, sulfide ore' is a metal. It has a 29.63% copper content, which is a transition metal. It is the direct product from mining and beneficiation and a by-product of smelting and refining of nickel concentrate. It is in a form of powder. It can be used in the following applications and/or processes: production of copper metal. |  | allocatable product | ecoQuery: https://ecoquery.ecoinvent.org/3.12/cutoff/dataset/20246/documentation This dataset represents the joint smelting and refining of 1 kg of nickel, 99.5% and 0.243 kg of copper, the former being the reference product. Rough estimate extrapolated from Nickel, 99.5%, at plant dataset (ecoinvent v2.2), representing a global technology of 1994. This dataset is created only to complete Mining and benefication of nickel ore, QC dataset in order to provide a useful product (nickel). The amount of copper refined is calculated based on concentrate caracterisation (see dataset Mining and benefication of nickel ore, QC/GLO). Concerning the other metals in the concentrate (Co, AU, AG, Pt, Pd, Rh; see mining and benefication of nickel ore, QC dataset), since the dataset used for the extrapolation only produced Ni and Cu, no information are avalaible at that time to estimate the inputs associated with the refining of other metals. From the reception of nickel concentrate. From cradle, i.e. including all upstream activities. This activity ends with a world-share representative mix of refining steps (such as carbonyl refining, electrowinning, and reduction with hydrogen), at the factory. The dataset includes a world-share representative mix of pyrometallurgical steps (roasting, smelting and converting) and hydrometallurgical steps.
smelting and refining of nickel concentrate, 16% Ni | ordinary transforming activity | Metals | 2420:Manufacture of basic precious and other non-ferrous metals | C - Manufacturing | steam, in chemical industry | 17300: Steam and hot water | 'steam, in chemical industry' is a gaseous fuel used for 'heating in the chemical industry (energy content of 2.75 MJ/kg). | 007732-18-5 | allocatable product | ecoQuery: https://ecoquery.ecoinvent.org/3.12/cutoff/dataset/13777/documentation This dataset represents the joint smelting and refining of 1 kg of nickel, 99.5% and 0.243 kg of copper, the former being the reference product. Rough estimate extrapolated from Nickel, 99.5%, at plant dataset (ecoinvent v2.2), representing a global technology of 1994. This dataset is created only to complete Mining and benefication of nickel ore, QC dataset in order to provide a useful product (nickel). The amount of copper refined is calculated based on concentrate caracterisation (see dataset Mining and benefication of nickel ore, QC/GLO). Concerning the other metals in the concentrate (Co, AU, AG, Pt, Pd, Rh; see mining and benefication of nickel ore, QC dataset), since the dataset used for the extrapolation only produced Ni and Cu, no information are avalaible at that time to estimate the inputs associated with the refining of other metals. From the reception of nickel concentrate. From cradle, i.e. including all upstream activities. This activity ends with a world-share representative mix of refining steps (such as carbonyl refining, electrowinning, and reduction with hydrogen), at the factory. The dataset includes a world-share representative mix of pyrometallurgical steps (roasting, smelting and converting) and hydrometallurgical steps.
smelting and refining of nickel concentrate, 16% Ni | ordinary transforming activity | Metals | 2420:Manufacture of basic precious and other non-ferrous metals | C - Manufacturing | nickel, class 1 | 41422: Unwrought nickel | 'nickel, class 1' is a metal. It has a silver-white appearance with a 99.70% purity or better. It is a transition metal. It is the direct product from the joint smelting and refining with copper, while it is a by-product from mining, extraction and refinery of platinum group metals. It can be used in the following applications and/or processes: manufacturing of various metal alloys, like stainless steel, other ferrous or non-ferrous alloys, and for other industrial uses like chemicals, catalysts, batteries, welding rods, coinage, pigments for enamels/glasses/ceramics, electronics, printing inks. | 007440-02-0 | allocatable product | ecoQuery: https://ecoquery.ecoinvent.org/3.12/cutoff/dataset/13353/documentation This dataset represents the joint smelting and refining of 1 kg of nickel, 99.5% and 0.243 kg of copper, the former being the reference product. Rough estimate extrapolated from Nickel, 99.5%, at plant dataset (ecoinvent v2.2), representing a global technology of 1994. This dataset is created only to complete Mining and benefication of nickel ore, QC dataset in order to provide a useful product (nickel). The amount of copper refined is calculated based on concentrate caracterisation (see dataset Mining and benefication of nickel ore, QC/GLO). Concerning the other metals in the concentrate (Co, AU, AG, Pt, Pd, Rh; see mining and benefication of nickel ore, QC dataset), since the dataset used for the extrapolation only produced Ni and Cu, no information are avalaible at that time to estimate the inputs associated with the refining of other metals. From the reception of nickel concentrate. From cradle, i.e. including all upstream activities. This activity ends with a world-share representative mix of refining steps (such as carbonyl refining, electrowinning, and reduction with hydrogen), at the factory. The dataset includes a world-share representative mix of pyrometallurgical steps (roasting, smelting and converting) and hydrometallurgical steps.
smelting and refining of nickel concentrate, 7% Ni | ordinary transforming activity | Metals | 2420:Manufacture of basic precious and other non-ferrous metals | C - Manufacturing | steam, in chemical industry | 17300: Steam and hot water | 'steam, in chemical industry' is a gaseous fuel used for 'heating in the chemical industry (energy content of 2.75 MJ/kg). | 007732-18-5 | allocatable product | ecoQuery: https://ecoquery.ecoinvent.org/3.12/cutoff/dataset/22404/documentation This dataset is based on the following publication: Deng, S. Y., & Gong, X. Z. (2018). Life Cycle Assessment of Nickel Production in China. Materials Science Forum, 913, 1004-1010. doi:10.4028/www.scientific.net/MSF.913.1004 . Specific modifications were made in order to make the dataset more transparent.The publication deals with the pyrometallurgical production of electrolytic nickel (99.98% concentrated) by sulfide ore (1% concentration). This activity represents the production of nickel class I (99.98% purity) from nickel concentrate (6.78% concentration). The activity starts with the smelting of the nickel concentrate, 6.78% beneficiated, which is the outcome of mining and beneficiation processes of nickel sulfidic ore. From cradle, i.e. including all upstream activities. The activity ends with the production of refined nickel, 99.98% concentrated. No allocation is applied.
smelting and refining of nickel concentrate, 7% Ni | ordinary transforming activity | Metals | 2420:Manufacture of basic precious and other non-ferrous metals | C - Manufacturing | ammonium sulfate | 34612: Ammonium sulphate | 'ammonium sulfate' is an inorganic substance with a CAS no. : 007783-20-2. It is called 'diazanium;sulfate' under IUPAC naming and its molecular formula is: H8N2O4S. It is solid under normal conditions of temperature and pressure with no distinct odor. It is modelled as a pure substance. Modelling this substance in a solution requires the user to add the solvent of their choice in their models. On a consumer level, is used in the following products: fertilisers and plant protection products. On industrial sites, the substance is used for the manufacture of products in the following sectors: formulation of mixtures and/or re-packaging and agriculture, forestry and fishing. This substance is used for the manufacture of: chemicals. Based on EU regulations (REGULATION (EU) 2019/1009), if this substance would be used as fertiliser, it could be labelled as N-P-K of: (21-0-0) +0.24 S. | 007783-20-2 | allocatable product | ecoQuery: https://ecoquery.ecoinvent.org/3.12/cutoff/dataset/22734/documentation This dataset is based on the following publication: Deng, S. Y., & Gong, X. Z. (2018). Life Cycle Assessment of Nickel Production in China. Materials Science Forum, 913, 1004-1010. doi:10.4028/www.scientific.net/MSF.913.1004 . Specific modifications were made in order to make the dataset more transparent.The publication deals with the pyrometallurgical production of electrolytic nickel (99.98% concentrated) by sulfide ore (1% concentration). This activity represents the production of nickel class I (99.98% purity) from nickel concentrate (6.78% concentration). The activity starts with the smelting of the nickel concentrate, 6.78% beneficiated, which is the outcome of mining and beneficiation processes of nickel sulfidic ore. From cradle, i.e. including all upstream activities. The activity ends with the production of refined nickel, 99.98% concentrated. No allocation is applied.
smelting and refining of nickel concentrate, 7% Ni | ordinary transforming activity | Metals | 2420:Manufacture of basic precious and other non-ferrous metals | C - Manufacturing | nickel, class 1 | 41422: Unwrought nickel | 'nickel, class 1' is a metal. It has a silver-white appearance with a 99.70% purity or better. It is a transition metal. It is the direct product from the joint smelting and refining with copper, while it is a by-product from mining, extraction and refinery of platinum group metals. It can be used in the following applications and/or processes: manufacturing of various metal alloys, like stainless steel, other ferrous or non-ferrous alloys, and for other industrial uses like chemicals, catalysts, batteries, welding rods, coinage, pigments for enamels/glasses/ceramics, electronics, printing inks. | 007440-02-0 | allocatable product | ecoQuery: https://ecoquery.ecoinvent.org/3.12/cutoff/dataset/23679/documentation This dataset is based on the following publication: Deng, S. Y., & Gong, X. Z. (2018). Life Cycle Assessment of Nickel Production in China. Materials Science Forum, 913, 1004-1010. doi:10.4028/www.scientific.net/MSF.913.1004 . Specific modifications were made in order to make the dataset more transparent.The publication deals with the pyrometallurgical production of electrolytic nickel (99.98% concentrated) by sulfide ore (1% concentration). This activity represents the production of nickel class I (99.98% purity) from nickel concentrate (6.78% concentration). The activity starts with the smelting of the nickel concentrate, 6.78% beneficiated, which is the outcome of mining and beneficiation processes of nickel sulfidic ore. From cradle, i.e. including all upstream activities. The activity ends with the production of refined nickel, 99.98% concentrated. No allocation is applied.
smelting of copper concentrate, sulfide ore | ordinary transforming activity | Metals | 2420:Manufacture of basic precious and other non-ferrous metals | C - Manufacturing | copper, anode | 41412: Unrefined copper; copper anodes for electrolytic refining | 'copper, anode' is a metal. It has a 99.75% copper content which is a transition metal. It is the direct product from copper smelting and a by-product from cobalt production. It can be used in the following applications and/or processes: it is electrorefined to produce copper cathode. |  | allocatable product | ecoQuery: https://ecoquery.ecoinvent.org/3.12/cutoff/dataset/23137/documentation This dataset represents the smelting of copper concentrates to produce copper anodes at the global level.;Background: Copper is one of the world’s major mineral commodities and is mined from heterogeneous sulfide or oxide mineral deposits in countries worldwide. Copper sulfide deposits, such as those of the porphyry or massive sulphide type, contain numerous other valuable minerals, which are desirable to society. Copper is mined & beneficiated to produce a copper sulfide concentrate, as well as other by-product concentrates (e.g. molybdenite), which are sold to smelters. Copper sulfide concentrates are smelted to produce the intermediate product, copper anode. This is then sold to refineries, where it is electrorefined to produce copper cathode, which is sold to fabricators. The by-product of copper electrorefining is anode slime, which contains various important by-product metals (principally gold, silver, selenium & tellurium) and is sold to precious metal recovery plants for further processing to recover the valuable metals.;Modelling approach: The amounts are calculated as a weighted average of the amounts in the local datasets. The amounts of most exchanges are based on Classen et al. (2009). The amounts of by products from the process were calculated through a global material flow analysis of primary copper production. Electrical and thermal energy demand was based on the global smelter technology mix and estimated energy demand for each technology type (Turner & Hischier, 2020). Further information is provided in the sampling procedure, exchange comments and references.;References:;Classen M., Althaus H.-J., Blaser S., Tuchschmid M., Jungbluth N., Doka G., Faist Emmenegger M. and Scharnhorst W. (2009) Life Cycle Inventories of Metals. Final report ecoinvent data v2.1, No 10. EMPA Dübendorf, Swiss Centre for Life Cycle Inventories, Dübendorf, CH, Online-Version under: www.ecoinvent.ch.;Turner, D. A. & Hischier, R. (2020). Life cycle inventories of pyrometallurgical copper production and anode slime processing. Empa, St. Gallen, Switzerland. The activity starts with the delivery of copper concentrate, sulfide ore. From cradle, i.e. including all upstream activities. Ends with the production of copper anode.
smelting of copper concentrate, sulfide ore | ordinary transforming activity | Metals | 2420:Manufacture of basic precious and other non-ferrous metals | C - Manufacturing | sulfuric acid | 34231: Chemical elements n.e.c.; inorganic acids except phosphoric, nitric and sulphonitric; inorganic oxygen compoun[…] | sulfuric acid' is an inorganic substance with a CAS no. : 007664-93-9. It is called 'sulfuric acid' under IUPAC naming and its molecular formula is: H2O4S. It is liquid under normal conditions of temperature and pressure and appears in odourless form. It is modelled as a pure substance. Modelling this substance in a solution requires the user to add the solvent of their choice in their models. On a consumer level, is used in the following products: pH regulators and water treatment products, washing & cleaning products, metal surface treatment products, electrolytes for batteries and laboratory chemicals. On industrial sites, the substance is used for the manufacture of products in the following sectors: mining. This substance is used for the manufacture of: chemicals, metals, pulp, paper and paper products, food products and fabricated metal products. | 007664-93-9 | allocatable product | ecoQuery: https://ecoquery.ecoinvent.org/3.12/cutoff/dataset/23653/documentation This dataset represents the smelting of copper concentrates to produce copper anodes at the global level.;Background: Copper is one of the world’s major mineral commodities and is mined from heterogeneous sulfide or oxide mineral deposits in countries worldwide. Copper sulfide deposits, such as those of the porphyry or massive sulphide type, contain numerous other valuable minerals, which are desirable to society. Copper is mined & beneficiated to produce a copper sulfide concentrate, as well as other by-product concentrates (e.g. molybdenite), which are sold to smelters. Copper sulfide concentrates are smelted to produce the intermediate product, copper anode. This is then sold to refineries, where it is electrorefined to produce copper cathode, which is sold to fabricators. The by-product of copper electrorefining is anode slime, which contains various important by-product metals (principally gold, silver, selenium & tellurium) and is sold to precious metal recovery plants for further processing to recover the valuable metals.;Modelling approach: The amounts are calculated as a weighted average of the amounts in the local datasets. The amounts of most exchanges are based on Classen et al. (2009). The amounts of by products from the process were calculated through a global material flow analysis of primary copper production. Electrical and thermal energy demand was based on the global smelter technology mix and estimated energy demand for each technology type (Turner & Hischier, 2020). Further information is provided in the sampling procedure, exchange comments and references.;References:;Classen M., Althaus H.-J., Blaser S., Tuchschmid M., Jungbluth N., Doka G., Faist Emmenegger M. and Scharnhorst W. (2009) Life Cycle Inventories of Metals. Final report ecoinvent data v2.1, No 10. EMPA Dübendorf, Swiss Centre for Life Cycle Inventories, Dübendorf, CH, Online-Version under: www.ecoinvent.ch.;Turner, D. A. & Hischier, R. (2020). Life cycle inventories of pyrometallurgical copper production and anode slime processing. Empa, St. Gallen, Switzerland. The activity starts with the delivery of copper concentrate, sulfide ore. From cradle, i.e. including all upstream activities. Ends with the production of copper anode.
soap production | ordinary transforming activity | Chemicals | 2023:Manufacture of soap and detergents, cleaning and polishing preparations, pe | C - Manufacturing | soap | 35321: Soap; organic surface-active products and preparations for use as soap; paper, wadding, felt and nonwovens, im[…] | soap' is an organic substance. It is solid under normal conditions of temperature and pressure. It is modelled as a pure substance. Modelling this substance in a solution requires the user to add the solvent of their choice in their models. On a consumer level, is used in the following products: Soap is one of the oldest surfactants know There is no publicly available information about the consumption of this substance on industrial sites. |  | allocatable product | ecoQuery: https://ecoquery.ecoinvent.org/3.12/cutoff/dataset/4465/documentation This dataset represents the production of 1 kg of soap from coconut and palm oil. Soap is one of the oldest surfactants having been widely used since ancient times. It essentially contains the soluble sodium salt of fatty acid CnH2n+1COONa and is produced by neutralisation of the fatty acid, usually with caustic soda. The fatty acid in soap comprises a range of chain lengths stemming from the basic oleochemical feedstocks; principally animal (tallow) or vegetable (palm, palm kernel, coconut). Modern soap production largely entails manufacturing of a blend of materials in order to achieve the required performance. The majority of soaps (90%) are produced by a combined saponification and neutralisation process performed on a blend of oleochemical feedstocks comprised of short chain (C12-14, derived from coconut or palm kernel oil) and long chain (C16-18, from tallow or palm oil) esters.;Soap is used primarily for the production of toilet soaps that are used for body cleansing and personal hygiene. In detergents, soap is often used as a foam regulator. ;In this dataset, the ratio of coconut (short chain fatty acids) to palm oil (long chain fatty acids) is assumed to be 20:80 and the moisture content is 13%. Material and energy inputs are from literature sources. The water exchanges are estimated based on data from a large chemical plant (Gendorf 2016). Waste production and emissions to air and water are calculated based on literature sources.;Flow diagram of the production of soap:;References:;Zah R., Hischier R. (2007) Life Cycle Inventories of Detergents. ecoinvent report No. 12. Swiss Centre for Life Cycle Inventories, Dübendorf, 2007;Gendorf (2016) Umwelterklärung 2015, Werk Gendorf Industriepark, www.gendorf.de. From reception of precursors coconut oil, palm oil, fatty acids from vegetable oil, NaOH, and NaCl at the factory gate. From cradle, i.e. including all upstream activities. This activity ends with 1 kg of soap. The dataset includes material and energy inputs, infrastructure, waste production, and emissions (although unspecified metal emissions to water are omitted).
soda ash production, dense, Hou's process | ordinary transforming activity | Chemicals | 2011:Manufacture of basic chemicals | C - Manufacturing | ammonium chloride | 34653: Ammonium chloride; nitrites | 'ammonium chloride' is an inorganic substance with a CAS no. : 012125-02-9. It is called 'azanium;chloride' under IUPAC naming and its molecular formula is: ClH4N. It is solid under normal conditions of temperature and pressure. It is modelled as a pure substance. Modelling this substance in a solution requires the user to add the solvent of their choice in their models. On a consumer level, is used in the following products: cosmetics and personal care products, fertilisers, welding & soldering products, pH regulators and water treatment products, plant protection products, adhesives and sealants, metal surface treatment products, pharmaceuticals, washing & cleaning products and electrolytes for batteries. On industrial sites, the substance is used for the manufacture of products in the following sectors: scientific research and development, for the manufacture of: chemicals, textile, leather or fur, fabricated metal products and metals. | 12125-02-9 | allocatable product | ecoQuery: https://ecoquery.ecoinvent.org/3.12/cutoff/dataset/917/documentation This dataset represents the modified Solvay process. Within the ammonium chloride production, sodium carbonate is derived as co-product. The functional unit is 1 kg ammonium. The system includes the process with consumption of raw materials, energy, infrastructure, and land use, as well as the generation of emissions to air and water. It also includes transportation of the raw materials. Transient or unstable operations like starting-up or shutting-down, are not included, but the production during stable operation conditions. Storage and transportation of the final product are also not included. It is assumed that the manufacturing plants are located in an urban/industrial area and consequently the emissions are categorised as emanating in a high population density area. The emissions into water are assumed to be emitted into rivers. ;[This dataset was already contained in the ecoinvent database version 2. It was not individually updated during the transfer to ecoinvent version 3. Life Cycle Impact Assessment results may still have changed, as they are affected by changes in the supply chain, i.e. in other datasets. This dataset was generated following the ecoinvent quality guidelines for version 2. It may have been subject to central changes described in the ecoinvent version 3 change report (http://www.ecoinvent.org/database/ecoinvent-version-3/reports-of-changes/), and the results of the central updates were reviewed extensively. The changes added e.g. consistent water flows and other information throughout the database. The documentation of this dataset can be found in the ecoinvent reports of version 2, which are still available via the ecoinvent website. The change report linked above covers all central changes that were made during the conversion process.] From the reception of ammonium, sodium hydroxide, water and carbon dioxide to the factory gate. From cradle, i.e. including all upstream activities. This activity ends with the modified Solvay process to obtain ammonium chloride and sodium carbonate; including materials, energy uses, infrastructure and emissions.
soda ash production, dense, Hou's process | ordinary transforming activity | Chemicals | 2011:Manufacture of basic chemicals | C - Manufacturing | soda ash, dense | 34240: Phosphates of triammonium; salts and peroxysalts of inorganic acids and metals n.e.c. | 'soda ash, dense' is an inorganic substance with a CAS no. : 000497-19-8. It is called 'disodium;carbonate' under IUPAC naming and its molecular formula is: CNa2O3. It is solid under normal conditions of temperature and pressure and appears as a grayish to white powder. It is modelled as a pure substance. Modelling this substance in a solution requires the user to add the solvent of their choice in their models. On a consumer level, is used in the following products: inks and toners and laboratory chemicals. There is no publicly available information about the consumption of this substance on industrial sites. | 497-19-8 | allocatable product | ecoQuery: https://ecoquery.ecoinvent.org/3.12/cutoff/dataset/4201/documentation This dataset represents the modified Solvay process. Within the ammonium chloride production, sodium carbonate is derived as co-product. The functional unit is 1 kg ammonium. The system includes the process with consumption of raw materials, energy, infrastructure, and land use, as well as the generation of emissions to air and water. It also includes transportation of the raw materials. Transient or unstable operations like starting-up or shutting-down, are not included, but the production during stable operation conditions. Storage and transportation of the final product are also not included. It is assumed that the manufacturing plants are located in an urban/industrial area and consequently the emissions are categorised as emanating in a high population density area. The emissions into water are assumed to be emitted into rivers. ;[This dataset was already contained in the ecoinvent database version 2. It was not individually updated during the transfer to ecoinvent version 3. Life Cycle Impact Assessment results may still have changed, as they are affected by changes in the supply chain, i.e. in other datasets. This dataset was generated following the ecoinvent quality guidelines for version 2. It may have been subject to central changes described in the ecoinvent version 3 change report (http://www.ecoinvent.org/database/ecoinvent-version-3/reports-of-changes/), and the results of the central updates were reviewed extensively. The changes added e.g. consistent water flows and other information throughout the database. The documentation of this dataset can be found in the ecoinvent reports of version 2, which are still available via the ecoinvent website. The change report linked above covers all central changes that were made during the conversion process.] From the reception of ammonium, sodium hydroxide, water and carbon dioxide to the factory gate. From cradle, i.e. including all upstream activities. This activity ends with the modified Solvay process to obtain ammonium chloride and sodium carbonate; including materials, energy uses, infrastructure and emissions.
soda ash, dense, to generic market for neutralising agent | ordinary transforming activity | Chemicals | 2011:Manufacture of basic chemicals | C - Manufacturing | neutralising agent, sodium hydroxide-equivalent | 34231: Chemical elements n.e.c.; inorganic acids except phosphoric, nitric and sulphonitric; inorganic oxygen compoun[…] | neutralising agent, sodium hydroxide-equivalent' represents an inorganic substance with the ability to neutralise acidic chemicals and solutions. It is mostly solid (else liquid) under normal conditions of temperature and pressure. It is modelled as a mixture of pure substances, and the ability to neutralise is measured in sodium hydroxide-equivalents. For soda ash (Na2CO3), 1.325 kg equal 1 sodium-hydroxide equivalent and for sodium bicarbonate (NaHCO3) 2.1003 kg. Modelling this substance in a solution requires the user to add the solvent of their choice in their models. |  | allocatable product | ecoQuery: https://ecoquery.ecoinvent.org/3.12/cutoff/dataset/2374/documentation This activity links the output of the market for soda ash, dense to the generic market for neutralising agent. Activity starting with the input of soda ash,dense from the modified Solvay process From cradle, i.e. including all upstream activities. Activity ends with the proper conversion of soda ash to neutralising agent in NaOH-equivalents.
soda ash, light, crystalline, heptahydrate, to generic market for neutralising agent | ordinary transforming activity | Chemicals | 2011:Manufacture of basic chemicals | C - Manufacturing | neutralising agent, sodium hydroxide-equivalent | 34231: Chemical elements n.e.c.; inorganic acids except phosphoric, nitric and sulphonitric; inorganic oxygen compoun[…] | neutralising agent, sodium hydroxide-equivalent' represents an inorganic substance with the ability to neutralise acidic chemicals and solutions. It is mostly solid (else liquid) under normal conditions of temperature and pressure. It is modelled as a mixture of pure substances, and the ability to neutralise is measured in sodium hydroxide-equivalents. For soda ash (Na2CO3), 1.325 kg equal 1 sodium-hydroxide equivalent and for sodium bicarbonate (NaHCO3) 2.1003 kg. Modelling this substance in a solution requires the user to add the solvent of their choice in their models. |  | allocatable product | ecoQuery: https://ecoquery.ecoinvent.org/3.12/cutoff/dataset/29293/documentation This activity links the output of the market for soda ash, light, crystalline, heptahydrate to the generic market for neutralising agent. Activity starting with the input of soda ash, light, crystaline, heptahydrate, from Solvay process From cradle, i.e. including all upstream activities. Activity ends with the proper conversion of soda ash to neutralising agent in NaOH-equivalents.
soda production, solvay process | ordinary transforming activity | Chemicals | 2011:Manufacture of basic chemicals | C - Manufacturing | soda ash, light | 34240: Phosphates of triammonium; salts and peroxysalts of inorganic acids and metals n.e.c. | 'soda ash, light, crystalline, heptahydrate' is an inorganic substance with a CAS no. : 000497-19-8. It is called 'disodium;carbonate' under IUPAC naming and its molecular formula is: CNa2O3. It is solid under normal conditions of temperature and pressure and appears as a white solid. It is modelled as a pure substance. Modelling this substance in a solution requires the user to add the solvent of their choice in their models. On a consumer level, is used in the following products: inks and toners and laboratory chemicals. There is no publicly available information about the consumption of this substance on industrial sites. | 497-19-8 | allocatable product | ecoQuery: https://ecoquery.ecoinvent.org/3.12/cutoff/dataset/4718/documentation This dataset represents the production of soda ash (sodium carbonate, Na2CO3), calcium chloride (CaCl2) and sodium bicarbonate (NaHCO3) by means of the Solvay process.;Soda is primarily used in the glass industry as raw material for the decomposition of sand. Another important use of soda is in the chemical industry for the production of chemicals. In the detergent and soap industry, soda ash is used for the manufacture of detergents and for the saponification of grease. Also the paper and cellulose industry uses soda for the digestion, the neutralization, the cleaning and the leaching as well as for the recycling of wastepaper. ;Calcium chloride is most widely used for its de-icing and dust control abilities. It is primarily used for the de-icing of roads. For this application, calcium chloride is used in the form of flakes with at least 77 wt% calcium chloride. There are no special requirements on the purity of the product for this application. Other areas of application of calcium chloride include road stabilisation and dust control, industrial processing, oil and gas well fluids, and concrete production.;Sodium bicarbonate is used in a number of industries, it is used in cooking, commonly reffered to as baking soda, as a neutralising agent and in the medical industry. ;This dataset is based on literature data, mainly from a German report on the best available techniques (BAT) for soda production. The production of sodium bicarbonate has been introduced in a second step to the dataset. The solvay process can produce a number or by-products, among which sodium bicarbonate. The main production route of sodium bicarbonate is the Solvay process, followed by the other commercially available process, Trona ore mining. The dataset has been adjusted accordingly, knowing that 2 moles of sodium bicarbonate are needed to produce 1 mol of soda, threfore the dataset has been modified based on the Solvay process step: 2NaHCO3 --(heat)--> Na2CO3 + H2O + CO2 (CO2 is recirculated in the process).;References:;Althaus H.-J., Chudacoff M., Hischier R., Jungbluth N., Osses M. and Primas A. (2007) Life Cycle Inventories of Chemicals. ecoinvent report No. 8, v2.0. EMPA Dübendorf, Swiss Centre for Life Cycle Inventories, Dübendorf, CH. The activity starts when the raw materials enter the process. From cradle, i.e. including all upstream activities. This activity ends with the production of soda and calcium chloride. The dataset includes the consumption of raw materials, auxiliaries, energy, infrastructure and land use. The system also includes the generation of wastes and emissions into air and water. The production of light soda is considered; the process to obtain heavy soda from light soda is not included.
soda production, solvay process | ordinary transforming activity | Chemicals | 2011:Manufacture of basic chemicals | C - Manufacturing | calcium chloride | 34240: Phosphates of triammonium; salts and peroxysalts of inorganic acids and metals n.e.c. | 'calcium chloride' is an inorganic substance with a CAS no. : 010043-52-4. It is called 'calcium dichloride' under IUPAC naming and its molecular formula is: CaCl2. It is solid under normal conditions of temperature and pressure, is odourless and may have a flakey/powder form. It is modelled as a pure substance. Modelling this substance in a solution requires the user to add the solvent of their choice in their models. On a consumer level, is used in the following products: washing & cleaning products, anti-freeze products, fertilisers, plant protection products, adsorbents, water treatment chemicals and heat transfer fluids. On industrial sites, the substance is used for the manufacture of products in the following sectors: pH regulators and water treatment products, washing & cleaning products, adsorbents, laboratory chemicals and anti-freeze products. This substance is used for the synthesis of other substances (use as intermediate). | 010043-52-4 | allocatable product | ecoQuery: https://ecoquery.ecoinvent.org/3.12/cutoff/dataset/6436/documentation This dataset represents the production of soda ash (sodium carbonate, Na2CO3), calcium chloride (CaCl2) and sodium bicarbonate (NaHCO3) by means of the Solvay process.;Soda is primarily used in the glass industry as raw material for the decomposition of sand. Another important use of soda is in the chemical industry for the production of chemicals. In the detergent and soap industry, soda ash is used for the manufacture of detergents and for the saponification of grease. Also the paper and cellulose industry uses soda for the digestion, the neutralization, the cleaning and the leaching as well as for the recycling of wastepaper. ;Calcium chloride is most widely used for its de-icing and dust control abilities. It is primarily used for the de-icing of roads. For this application, calcium chloride is used in the form of flakes with at least 77 wt% calcium chloride. There are no special requirements on the purity of the product for this application. Other areas of application of calcium chloride include road stabilisation and dust control, industrial processing, oil and gas well fluids, and concrete production.;Sodium bicarbonate is used in a number of industries, it is used in cooking, commonly reffered to as baking soda, as a neutralising agent and in the medical industry. ;This dataset is based on literature data, mainly from a German report on the best available techniques (BAT) for soda production. The production of sodium bicarbonate has been introduced in a second step to the dataset. The solvay process can produce a number or by-products, among which sodium bicarbonate. The main production route of sodium bicarbonate is the Solvay process, followed by the other commercially available process, Trona ore mining. The dataset has been adjusted accordingly, knowing that 2 moles of sodium bicarbonate are needed to produce 1 mol of soda, threfore the dataset has been modified based on the Solvay process step: 2NaHCO3 --(heat)--> Na2CO3 + H2O + CO2 (CO2 is recirculated in the process).;References:;Althaus H.-J., Chudacoff M., Hischier R., Jungbluth N., Osses M. and Primas A. (2007) Life Cycle Inventories of Chemicals. ecoinvent report No. 8, v2.0. EMPA Dübendorf, Swiss Centre for Life Cycle Inventories, Dübendorf, CH. The activity starts when the raw materials enter the process. From cradle, i.e. including all upstream activities. This activity ends with the production of soda and calcium chloride. The dataset includes the consumption of raw materials, auxiliaries, energy, infrastructure and land use. The system also includes the generation of wastes and emissions into air and water. The production of light soda is considered; the process to obtain heavy soda from light soda is not included.
soda production, solvay process | ordinary transforming activity | Chemicals | 2011:Manufacture of basic chemicals | C - Manufacturing | sodium bicarbonate | 34231: Chemical elements n.e.c.; inorganic acids except phosphoric, nitric and sulphonitric; inorganic oxygen compoun[…] | 'sodium bicarbonate' is an inorganic substance with a CAS no. : 000144-55-8. It is called 'sodium;hydrogen carbonate' under IUPAC naming and its molecular formula is: CHNaO3. It is solid under normal conditions of temperature and pressure , it appears as a white powder and is soluble in water (especially hot water). It is modelled as a pure substance. Modelling this substance in a solution requires the user to add the solvent of their choice in their models. On a consumer level, is used in the following products: cooking, pyrotechnics, disinfectants, fire extinguishers, cleaning agents. There is no publicly available information about the consumption of this substance on industrial sites. | 144-55-8 | allocatable product | ecoQuery: https://ecoquery.ecoinvent.org/3.12/cutoff/dataset/19124/documentation This dataset represents the production of soda ash (sodium carbonate, Na2CO3), calcium chloride (CaCl2) and sodium bicarbonate (NaHCO3) by means of the Solvay process.;Soda is primarily used in the glass industry as raw material for the decomposition of sand. Another important use of soda is in the chemical industry for the production of chemicals. In the detergent and soap industry, soda ash is used for the manufacture of detergents and for the saponification of grease. Also the paper and cellulose industry uses soda for the digestion, the neutralization, the cleaning and the leaching as well as for the recycling of wastepaper. ;Calcium chloride is most widely used for its de-icing and dust control abilities. It is primarily used for the de-icing of roads. For this application, calcium chloride is used in the form of flakes with at least 77 wt% calcium chloride. There are no special requirements on the purity of the product for this application. Other areas of application of calcium chloride include road stabilisation and dust control, industrial processing, oil and gas well fluids, and concrete production.;Sodium bicarbonate is used in a number of industries, it is used in cooking, commonly reffered to as baking soda, as a neutralising agent and in the medical industry. ;This dataset is based on literature data, mainly from a German report on the best available techniques (BAT) for soda production. The production of sodium bicarbonate has been introduced in a second step to the dataset. The solvay process can produce a number or by-products, among which sodium bicarbonate. The main production route of sodium bicarbonate is the Solvay process, followed by the other commercially available process, Trona ore mining. The dataset has been adjusted accordingly, knowing that 2 moles of sodium bicarbonate are needed to produce 1 mol of soda, threfore the dataset has been modified based on the Solvay process step: 2NaHCO3 --(heat)--> Na2CO3 + H2O + CO2 (CO2 is recirculated in the process).;References:;Althaus H.-J., Chudacoff M., Hischier R., Jungbluth N., Osses M. and Primas A. (2007) Life Cycle Inventories of Chemicals. ecoinvent report No. 8, v2.0. EMPA Dübendorf, Swiss Centre for Life Cycle Inventories, Dübendorf, CH. The activity starts when the raw materials enter the process. From cradle, i.e. including all upstream activities. This activity ends with the production of soda and calcium chloride. The dataset includes the consumption of raw materials, auxiliaries, energy, infrastructure and land use. The system also includes the generation of wastes and emissions into air and water. The production of light soda is considered; the process to obtain heavy soda from light soda is not included.
sodium aluminate production, powder | ordinary transforming activity | Chemicals | 2011:Manufacture of basic chemicals | C - Manufacturing | sodium aluminate, powder | 34270: Cyanides, cyanide oxides and complex cyanides; fulminates, cyanates and thiocyanates; silicates; borates; perb[…] | 'sodium aluminate, powder' is an inorganic substance with a CAS no. : 011138-49-1. It is called 'sodium;dioxoalumanuide' under IUPAC naming and its molecular formula is: AlNaO2. It is solid under normal conditions of temperature and pressure and appears as a white to yellowish powder with no distinct odor. It is modelled as a pure substance. Modelling this substance in a solution requires the user to add the solvent of their choice in their models. On a consumer level, is used in the following products: pH regulators and water treatment products, water treatment chemicals and coating products. There is no publicly available information about the consumption of this substance on industrial sites. | 011138-49-1 | allocatable product | ecoQuery: https://ecoquery.ecoinvent.org/3.12/cutoff/dataset/11296/documentation This dataset represents the production of sodium aluminate from an ideal chemical reaction of aluminium hydroxide with sodium hydroxide. This is a rough estimation created for the Tap water production dataset. Sodium aluminate is widely used in water treatment as a clarification agent, for pH adjustment and phosphorus removal. Starts with the delivery of material and energy inputs on site. From cradle, i.e. including all upstream activities. This activity ends with the production of dried sodium aluminate. This datasets includes raw materials, energy uses, infrastructure and emissions (water produced by chemical reaction is assumed released to surface waters).
sodium amide production | ordinary transforming activity | Chemicals | 2011:Manufacture of basic chemicals | C - Manufacturing | sodium amide | 34220: Zinc oxide; zinc peroxide; chromium oxides and hydroxides; manganese oxides; iron oxides and hydroxides; earth[…] | 'sodium amide' is an inorganic substance with a CAS no. : 007782-92-5. It is called 'sodium;azanide' under IUPAC naming and its molecular formula is: H2NNa. It is solid under normal conditions of temperature and pressure and appears as colorless to white crystalls with an ammonia-like odor. It is modelled as a pure substance. Modelling this substance in a solution requires the user to add the solvent of their choice in their models. There is no publicly available information about the consumption of this substance on a consumer level. On industrial sites, the substance is used for the manufacture of products in the following sectors: chemicals. | 007782-92-5 | allocatable product | ecoQuery: https://ecoquery.ecoinvent.org/3.12/cutoff/dataset/4324/documentation The process “sodium amide, at plant, GLO" is modelled for the production of sodium amide from sodium. Raw materials are modelled with a stoechiometric calculation. Emissions are estimated. Energy consumptions, infrastructure and transports are calculated with standard values.;Sodium amide (NaNH2; CAS 7782-92-5) forms colourless, strongly birefringent, anisotropic crystals with a rhombic face- centered crystal structure, and a lattice energy of 774 kJ/mol. Sodium amide is produced from ammonia and sodium using the reaction conditions described by Beilstein and Geuther for the reaction; ;It was known even at that time that the following conditions were essential:;1. Absence of air in the ammonia and reactants;2. Minimum possible water content in the ammonia;During the reaction, ammonia is passed from below through the pre-heated molten sodium in a reactor. The reaction temperature is 300 – 450 °C, preferably between 350 and 400 °C. ;In general, two or more reactors containing alkali metal are arranged in series, so that the unreacted ammonia gas from the first reactor passes through reactors downstream, which reduces the ammonia loss. The hydrogen liberated on formation of the sodium amide passes out of the reactor along with the excess ammonia. The gas mixture passes through a water scrubber to remove ammonia, and the hydrogen that remains is burnt. The aqueous solution of ammonia is processed to enable the ammonia to be totally or partially recycled.;;An important use for sodium amide is the Heumann – Pfleger indigo synthesis in which phenylglycine salts undergo ring closure in an alkaline melt with liberation of ammonia to form indoxyl.;In a state-of-the-art process, indoxyl sodium is produced continuously by mixing the molten alkali metal salt of phenylglycine with a molten mixture of sodium amide and alkali metal hydroxide at 230 – 250 °C in a multiple-screw extruder. The temperature of the molten mixture rises to 260 – 340 °C in the mixing and reaction zone. The liberated ammonia is drawn off from the degassing zone of the extruder, and can be used directly for the production of sodium amide.;The synthesis of carotenoids and vitamins A and D involves the Wittig reaction, which can be carried out with sodium amide. In the reaction of methylenetriphenylphosphorane or its derivatives with substituents in the methylene group with carbonyl compounds, the carbonyl oxygen is exchanged with the methylene group, so that triphenylphosphine oxide and the corresponding alkene are formed. For example, in the alkaline medium at room temperature, the reaction of methylenetriphenylphosphorane with benzophenone forms 1,1-diphenylethylene and triphenylphosphine oxide .;;Frischknecht R., Jungbluth N., Althaus H.-J., Doka G., Dones R., Heck T., Hellweg S., Hischier R., Nemecek T., Rebitzer G. and Spielmann M. (2007) Overview and Methodology. Final report ecoinvent v2.0 No. 1. Swiss Centre for Life Cycle Inventories, Dübendorf, CH, retrieved from: www.ecoinvent.org.;;Gendorf (2000) Umwelterklärung 2000, Werk Gendorf. Werk Gendorf, Burgkirchen as pdf-File under: http://www.gendorf.de/pdf/umwelterklaerung2000.pdf;;Ludwig Lange/Wolfgang Triebel: Sodium Amide. Published online: 2003. In: Ullmann's Encyclopedia of Industrial Chemistry, Seventh Edition, 2004 Electronic Release (ed. Fiedler E., Grossmann G., Kersebohm D., Weiss G. and Witte C.). 7 th Electronic Release Edition. Wiley InterScience, New York, Online-Version under: DOI: 10.1002/14356007.a24_267 From cradle, i.e. including all upstream activities. production of sodium amide including materials, energy uses, infrastructure, and emissions
sodium arsenide production from Imperial smelting furnace | ordinary transforming activity | Chemicals | 2011:Manufacture of basic chemicals | C - Manufacturing | sodium arsenide | 34250: Salts of oxometallic or peroxometallic acids; colloidal precious metals and compounds thereof; inorganic and o[…] | 'sodium arsenide' is an inorganic substance with a CAS no. : 012044-25-6. It is called 'disodioarsanylsodium' under IUPAC naming and its molecular formula is: AsNa3. It is solid under normal conditions of temperature and pressure and appears as a violet brown solid, which degrades upon contact with water. It is modelled as a pure substance. Modelling this substance in a solution requires the user to add the solvent of their choice in their models. On a consumer level, is used in the following products: semiconductor and in photo optic applications. There is no publicly available information about the consumption of this substance on industrial sites. | 12044-25-6 | allocatable product | ecoQuery: https://ecoquery.ecoinvent.org/3.12/cutoff/dataset/4926/documentation The process "sodium arsenide, at plant, GLO" is modelled for the production of sodium arsenide from zinc production in the world. Raw materials are modelled with a stoechiometric calculation. Energy consumptions and emissions are estimated. Infrastructure and transports are calculated with standard values.;[This dataset was already contained in the ecoinvent database version 2. It was not individually updated during the transfer to ecoinvent version 3. Life Cycle Impact Assessment results may still have changed, as they are affected by changes in the supply chain, i.e. in other datasets. This dataset was generated following the ecoinvent quality guidelines for version 2. It may have been subject to central changes described in the ecoinvent version 3 change report (http://www.ecoinvent.org/database/ecoinvent-version-3/reports-of-changes/), and the results of the central updates were reviewed extensively. The changes added e.g. consistent water flows and other information throughout the database. The documentation of this dataset can be found in the ecoinvent reports of version 2, which are still available via the ecoinvent website. The change report linked above covers all central changes that were made during the conversion process.] From cradle, i.e. including all upstream activities. Production of sodium arsenide including materials, energy uses, infrastructure and emissions.
sodium bicarbonate, to generic market for neutralising agent | ordinary transforming activity | Chemicals | 2011:Manufacture of basic chemicals | C - Manufacturing | neutralising agent, sodium hydroxide-equivalent | 34231: Chemical elements n.e.c.; inorganic acids except phosphoric, nitric and sulphonitric; inorganic oxygen compoun[…] | neutralising agent, sodium hydroxide-equivalent' represents an inorganic substance with the ability to neutralise acidic chemicals and solutions. It is mostly solid (else liquid) under normal conditions of temperature and pressure. It is modelled as a mixture of pure substances, and the ability to neutralise is measured in sodium hydroxide-equivalents. For soda ash (Na2CO3), 1.325 kg equal 1 sodium-hydroxide equivalent and for sodium bicarbonate (NaHCO3) 2.1003 kg. Modelling this substance in a solution requires the user to add the solvent of their choice in their models. |  | allocatable product | ecoQuery: https://ecoquery.ecoinvent.org/3.12/cutoff/dataset/29869/documentation This is a linking activity which links the product sodium bicarbonate to the generic market for neutralising agents. All chemicals that enter this market provide the function of neutralising agents. Activity starting with the reception of sodium bicarbonate From cradle, i.e. including all upstream activities. Activity ends with the proper conversion of sodium bicarboante to neutralising agent in NaOH-equivalents.
sodium borates mine operation and beneficiation | ordinary transforming activity | Resource Extraction; Minerals; Agriculture & Animal Husbandry | 0891:Mining of chemical and fertilizer minerals | B - Mining and quarrying | sodium borates | 16190: Other chemical minerals | sodium borates' is a product that belongs to the metal sector. It is soft, silvery-white, highly reactive and alkali metal. It represents a mix of borax concentrates, with a content of 0.12824 kg of boron. It can be used in the following applications and/or processes: mainly in the glass industry, also as household cleaner and a booster for laundry detergent. |  | allocatable product | ecoQuery: https://ecoquery.ecoinvent.org/3.12/cutoff/dataset/26786/documentation This dataset represents the production of 1kg of sodium borates from borax deposits. The term sodium borates is here used as a synonym for borax concentrates. ;After being extracted from open pit sites and crushed, the ores are dissolved in water and screened to separate the resulting insolubles from the solution.;This dataset considers the production of sodium borates occurring at the global scale and is an extrapolation of the respective dataset for the US geography.;[This dataset is meant to replace the following datasets:; - sodium borates production, GLO, 2000 - 2000 (6e17aa57-2f68-4837-981a-de178261fedd)] The activity starts with the mining of borax deposits. From cradle, i.e. including all upstream activities. The activity ends with the production of borax concentrates (sodium borates).
sodium chlorate production, powder | ordinary transforming activity | Chemicals | 2011:Manufacture of basic chemicals | C - Manufacturing | sodium chlorate, powder | 34240: Phosphates of triammonium; salts and peroxysalts of inorganic acids and metals n.e.c. | 'sodium chlorate, powder' is an inorganic substance with a CAS no. : 007775-09-9. It is called 'sodium;chlorate' under IUPAC naming and its molecular formula is: ClNaO3. It is solid under normal conditions of temperature and pressure and appears as a colorless to white solid with no distinct odor. It is highly soluble in water. It is modelled as a pure substance. Modelling this substance in a solution requires the user to add the solvent of their choice in their models. On a consumer level, is used in the following products: herbicides. There is no publicly available information about the consumption of this substance on industrial sites. | 7775-09-9 | allocatable product | ecoQuery: https://ecoquery.ecoinvent.org/3.12/cutoff/dataset/10782/documentation This dataset represents the production of sodium chlorate by means of electrolysis of a sodium chloride solution. Sodium chlorate (NaClO3) is a white, hygroscopic, crystalline solid. It is an efficient oxidising agent. Sodium chlorate is used in the manufacture of chlorine dioxide bleach for the pulp and paper industry. Second in importance is its use as an intermediate in the production of other chlorates, mainly potassium chlorate, and of sodium perchlorate for conversion to ammonium perchlorate, which is used as an oxidiser in solid propellants. Sodium chlorate is further used as an oxidising agent in uranium refining and other metallurgical operations, as an additive in agricultural products and dyes, in textile and fur dyeing, metal etching, and in chemical laboratories and throughout the chemical industry as an oxidising agent. The values in this dataset are literature average values, based on Fawer (2002), and a personal comunication on the background information from Bowsted and Fawer (1996) regarding confidential data of European manufacturing plants. This information allows to disclose the data from Bowsted and Fawer (1996) in a suitable manner for this dataset.;References:;Althaus H.-J., Chudacoff M., Hischier R., Jungbluth N., Osses M. and Primas A. (2007) Life Cycle Inventories of Chemicals. ecoinvent report No. 8, v2.0. EMPA Dübendorf, Swiss Centre for Life Cycle Inventories, Dübendorf, CH.;Bowsted and Fawer (1996) Ecoprofile of sodium chlorate. http://www.cefic.be/sector/naclo3/ecoprofile /tc.htm#tc. The activity starts when the raw materials enter the process. From cradle, i.e. including all upstream activities. This activity ends with the production of sodium chlorate. The dataset includes brine purification, final drying of the sodium chlorate crystals, as well as the production of hydrogen gas. It includes the processing of the raw materials, the consumption of auxiliaries and energy, the infrastructure and land use, as well as emissions to air and water. No byproducts or coproducts are considered. Hydrogen is not considered as a byproduct from the process, but as an air emission.
sodium chloride production, brine solution | ordinary transforming activity | Resource Extraction; Minerals | 0893:Extraction of salt | B - Mining and quarrying | sodium chloride, brine solution | 16200: Salt and pure sodium chloride; sea water | 'sodium chloride, brine solution' is an inorganic substance with a CAS no. : 007647-14-5. It is called 'sodium chloride' under IUPAC naming and its molecular formula is: NaCl. It is solid under normal conditions of temperature and pressure as a white solid It is modelled as a pure substance. Water has to be added to reach a brine solution. Modelling this substance in a solution requires the user to add the solvent of their choice in their models. There is no publicly available information about the consumption of this substance on a consumer level. On industrial sites, the substance is used for the manufacture of products in the following sectors: Culinary, Chlorine production, Refrigeration, Water softening and purification and De-icing. | 7647-14-5 | allocatable product | ecoQuery: https://ecoquery.ecoinvent.org/3.12/cutoff/dataset/6930/documentation [This dataset was already contained in the ecoinvent database version 2. It was not individually updated during the transfer to ecoinvent version 3. Life Cycle Impact Assessment results may still have changed, as they are affected by changes in the supply chain, i.e. in other datasets. This dataset was generated following the ecoinvent quality guidelines for version 2. It may have been subject to central changes described in the ecoinvent version 3 change report (http://www.ecoinvent.org/database/ecoinvent-version-3/reports-of-changes/), and the results of the central updates were reviewed extensively. The changes added e.g. consistent water flows and other information throughout the database. The documentation of this dataset can be found in the ecoinvent reports of version 2, which are still available via the ecoinvent website. The change report linked above covers all central changes that were made during the conversion process.] From cradle, i.e. including all upstream activities. this module includes the solution mining process of sodium chloride for the preparation of a brine for industrial use. No cleaning or drying step are therefore included.
sodium chloride production, powder | ordinary transforming activity | Resource Extraction; Minerals | 0893:Extraction of salt | B - Mining and quarrying | sodium chloride, powder | 16200: Salt and pure sodium chloride; sea water | 'sodium chloride, powder' is an inorganic substance with a CAS no. : 007647-14-5. It is called 'sodium chloride' under IUPAC naming and its molecular formula is: NaCl. It is solid under normal conditions of temperature and pressure and appears as a white crystalline solid. It is modelled as a pure substance. Modelling this substance in a solution requires the user to add the solvent of their choice in their models. On a consumer level, is used in the following products: cosmetics and personal care products, fertilisers, anti-freeze products, perfumes and fragrances and water treatment chemicals. On industrial sites, the substance is used for the manufacture of products in the following sectors: formulation of mixtures and/or re-packaging, textile, leather or fur, pulp, paper and paper products, chemicals, mineral products (e.g. plasters, cement) and electrical, electronic and optical equipment. | 7647-14-5 | allocatable product | ecoQuery: https://ecoquery.ecoinvent.org/3.12/cutoff/dataset/5943/documentation This dataset represents the production of 1 kg of sodium chloride. Sodium chloride (NaCl) forms odorless cubic crystals. Depending on its degree of purity, the color varies between colorless when pure and white to gray when in the form of rock salt.;Sodium chloride has a huge variety of different uses. For example, salt is today the largest mineral feedstock consumed by the chemical industry. It is primarily used as a chemical feedstock for the production of chlorine and caustic soda in the chlor-alkali industry. Salt is also needed for the production of sodium chlorate and metallic sodium by electrolysis, and for the production of sodium sulfate and hydrochloric acid by reacting sodium chloride with sulfuric acid. Another very important area where sodium chloride is used is the human and animal nutrition, since all animals, humans included, need both sodium and chloride. Other relevant areas of use of salt are the maintenance and de-icing of roads as well as the conditioning of water. ;In Europe, the possibilities for producing salt by solar evaporation are rather poor and concentrated around the Mediterranean area. Therefore, this dataset represents the production of dry sodium chloride by underground mining (51%) and by solution mining (49%). This dataset is based on data from a European salt producer, as well as literature.;References:;Althaus H.-J., Chudacoff M., Hischier R., Jungbluth N., Osses M. and Primas A. (2007) Life Cycle Inventories of Chemicals. ecoinvent report No. 8, v2.0. EMPA Dübendorf, Swiss Centre for Life Cycle Inventories, Dübendorf, CH,.;Gendorf (2016) Umwelterklärung 2015, Werk Gendorf Industriepark, www.gendorf.de. The activity starts when the raw materials enter the process. From cradle, i.e. including all upstream activities. This activity ends with the production of sodium chloride. The dataset includes the solution mining process of sodium chloride, its cleaning to remove impurities, and the drying step. It is sold as bulk and therefore no packaging materials are included.
sodium chloride to generic market for de-icer | ordinary transforming activity | Chemicals; Minerals | 2011:Manufacture of basic chemicals | C - Manufacturing | de-icer | 34231: Chemical elements n.e.c.; inorganic acids except phosphoric, nitric and sulphonitric; inorganic oxygen compoun[…] | de-icer' represents a general inorganic substance to use as a de-icer. It is liquid under normal conditions of temperature and pressure. It is modelled as a mixture of pure sodium chloride and calcium chloride. Modelling this substance in a solution requires the user to add the solvent of their choice in their models. On a consumer level, is used in the following products: The mixture is used to remove snow, ice or frost from a surface. There is no publicly available information about the consumption of this substance on industrial sites. |  | allocatable product | ecoQuery: https://ecoquery.ecoinvent.org/3.12/cutoff/dataset/5003/documentation This is a linking activity which links the product sodium chloride to the generic market for de-icer. ; All chemicals that enter this market provide the function of a de-icer.;When the use of methanol is mandatory, this will be obtained from the market for methanol. In such case, the user will be accessing a niche market, because it defines specific product features aimed at satisfying specific market needs. When there are no specific product attributes to be fulfilled, these will be satisfied in the generic market. In the generic market the consumption of one product over another wil only be driven by best available price and not by the product attributes. From cradle, i.e. including all upstream activities.
sodium chloroacetate production | ordinary transforming activity | Chemicals | 2011:Manufacture of basic chemicals | C - Manufacturing | sodium chloroacetate | 34140: Carboxylic acids and their anhydrides, halides, peroxides and peroxyacids and their halogenated, sulphonated, […] | 'sodium chloroacetate' is an organic substance with a CAS no. : 003926-62-3. It is called 'sodium;2-chloroacetate' under IUPAC naming and its molecular formula is: C2H2ClNaO2. It is solid under normal conditions of temperature and pressure and appears as a white powder, which is soluble in water. It is modelled as a pure substance. Modelling this substance in a solution requires the user to add the solvent of their choice in their models. There is no publicly available information about the consumption of this substance on a consumer level. On industrial sites, the substance is used for the manufacture of products in the following sectors: This substance can also be used as a pesticide. | 003926-62-3 | allocatable product | ecoQuery: https://ecoquery.ecoinvent.org/3.12/cutoff/dataset/16608/documentation Sodium Chloroacetate (ClCH2COONa)is a sodium salt and of major importance in the chemical industry. Like for chloroacetic acid, the major application of sodium chloroacetate is the manufacture of large quantities of polysaccharides, particularly carboxymethyl cellulose (CMC), which is used in food products and many other consumer goods. A second major use is in the manufacture of arylhydroxyacetic acid based herbicides, which are of the most used herbicides, as well as other herbicides and insecticides (Koenig et al., 2012). ;Other applications of importance are the production of thioglycolic acid, which is then used for stabilizers or consumer hair products and the manufacture of long-chain betaines, used as surfactants in cleaning and personal care products (Koenig et al., 2012). Additionally, there sodium chloroacetate is employed in some minor use fields related to production processes of textiles, personal care and cleaning products and food additives (Koenig et al., 2012). ;Reference(s): Koenig, G., Lohmar, E., Rupprich, N., Lison, M. and Gnass, A. 2012. Chloroacetic Acids. Ullmann's Encyclopedia of Industrial Chemistry. pp.6-7. Wiley-VCH, Weinheim.;For more information on the model please refer to the dedicate ecoinvent report, access it in the Report section of ecoQuery (http://www.ecoinvent.org/login-databases.html) The activity starts when the raw materials enter the process. From cradle, i.e. including all upstream activities. Materials entering the process are included as well as energy uses, infrastructure and emissions.
sodium cumenesulfonate production | ordinary transforming activity | Chemicals | 2011:Manufacture of basic chemicals | C - Manufacturing | sodium cumenesulfonate | 34110: Hydrocarbons and their halogenated, sulphonated, nitrated or nitrosated derivatives | sodium cumenesulfonate' is an organic substance with a CAS no. : 015763-77-6. It is called 'sodium;2-propan-2-ylbenzenesulfonate' under IUPAC naming and its molecular formula is: C9H11NaO3S. It is solid under normal conditions of temperature and pressure as a powder. It is modelled as a pure substance. Modelling this substance in a solution requires the user to add the solvent of their choice in their models. On a consumer level, is used in the following products: washing & cleaning products, fertilisers and cosmetics and personal care products. There is no publicly available information about the consumption of this substance on industrial sites. | 015763-77-6 | allocatable product | ecoQuery: https://ecoquery.ecoinvent.org/3.12/cutoff/dataset/16986/documentation Sodium cumene sulphonate is mainly used as a surfactant (Franck and Stadelhofer 1987).;Reference(s):;Gendorf (2016) Umwelterklärung 2015, Werk Gendorf Industriepark, www.gendorf.de;Franck, H.G. and Stadelhofer, J.W. 1987. Industrial Aromatic Chemistry. Springer-Verlag, Frankfurt, pp. 296;For more information on the model please refer to the dedicate ecoinvent report, access it in the Report section of ecoQuery (http://www.ecoinvent.org/login-databases.html) The activity starts when the raw materials enter the process. From cradle, i.e. including all upstream activities. Materials entering the process are included as well as energy uses, infrastructure and emissions.
sodium cyanide production | ordinary transforming activity | Chemicals | 2011:Manufacture of basic chemicals | C - Manufacturing | sodium cyanide | 34270: Cyanides, cyanide oxides and complex cyanides; fulminates, cyanates and thiocyanates; silicates; borates; perb[…] | 'sodium cyanide' is an inorganic substance with a CAS no. : 000143-33-9. It is called 'sodium;cyanide' under IUPAC naming and its molecular formula is: CNNa. It is solid under normal conditions of temperature and pressure and appears as a white powder with a faint almond-like odor. It is soluble in water, ammonia, ethanol and methanol. It is modelled as a pure substance. Modelling this substance in a solution requires the user to add the solvent of their choice in their models. There is no publicly available information about the consumption of this substance on a consumer level. On industrial sites, the substance is used for the manufacture of products in the following sectors: chemicals. | 143-33-9 | allocatable product | ecoQuery: https://ecoquery.ecoinvent.org/3.12/cutoff/dataset/7997/documentation The functional unit represent 1 kg of sodium cyanide. The production of sodium cyanides is the same worldwide, comprising of a simple neutralization reaction between a weak acid and a strong base, as follows:;HCN + NaOH → NaCN + H2O, ΔH = 460 kJ;Pure sodium cyanide NaCN (CAS: 143-33-9) is a white crystalline solid commonly called white cyanide, that is readily soluble in water. Sodium and potassium cyanides are often called “alkaline cyanides” because they render water alkaline pH when dissolved (Ulmann, 2004). At the same time, alkali metal cyanides are sensitive to humitity which contains carbon dioxide, which is a weak acid in aqueous solution. Furthermore, alkili cyanides attracted significant interest for the recovery of precous metals. For example, in 1840, the electroplating process for gold and silver was developed and acted as major driver for the consumption of sodium cyanide. Other large single uses of sodium cyanide considered the electroplating of zinc, copper, brass, and cadmium (Kirk, 2004). Sodium cyanide could also find several uses in the chemical industry, such as an additive (<5%) in dyes, including optical brighteners, agricultural chemicals, pharmaceutricals, chelating or sequestering agents. Finally, sodium cyanide, along with CaCl2, find also used in the treatment of wood chips.;In this dataset, the raw material inputs, and process-specific material exchanges, are modelled with a generic stoichiometry-based tool, using literature or estimated yields. The emissions are modelled with a default value, which is estimated based on losses, unreacted chemicals, among others. At the same time, the energy consumption is based on data from literature sources. Finally, the auxiliary (i.e., cooling water and infrastructure) exchanges are modelled with a default value based on industry data from literature sources. For more information on the calculations refer to the sampling procedure.;References:;Kirk, Raymond E., Donald F. Othmer, and Charles A. Mann. "Encyclopedia of Chemical Technology." 2004.;Ullmann's encyclopedia of industrial chemistry (2004). The activity starts when the raw materials enter the process. From cradle, i.e. including all upstream activities. The activity ends with sodium cyanide being ready for further transformation or transportation at the production site gate. Materials entering the process are included as well as energy uses, infrastructure and emissions.
sodium dichromate production | ordinary transforming activity | Chemicals | 2011:Manufacture of basic chemicals | C - Manufacturing | sodium dichromate | 34250: Salts of oxometallic or peroxometallic acids; colloidal precious metals and compounds thereof; inorganic and o[…] | 'sodium dichromate' is an inorganic substance with a CAS no. : 010588-01-9. It is called 'disodium;oxido-(oxido(dioxo)chromio)oxy-dioxochromium' under IUPAC naming and its molecular formula is: Cr2Na2O7. It is solid under normal conditions of temperature and pressure and appears as orange-red to brownish crystalls, which are water soluble. It is highly toxic (carcinogenic, mutagenic, toxic to reproduction, skin sensitising, respiratory sensitising). It is modelled as a pure substance. Modelling this substance in a solution requires the user to add the solvent of their choice in their models. There is no publicly available information about the consumption of this substance on a consumer level. On industrial sites, the substance is used for the manufacture of products in the following sectors: chemicals and wood preservation. | 10588-01-9 | allocatable product | ecoQuery: https://ecoquery.ecoinvent.org/3.12/cutoff/dataset/3375/documentation This dataset represents the production of 1 kg of sodium dichromate produced by the sulfuric acid process. Sodium dichromate is an inorganic chemical compound that is available as an orange liquid solution or as red-orange crystals. It is used primarily for pigment manufacturing, leather tanning, metals treating.;This dataset is based on literature data.;References:;Althaus H.-J., Chudacoff M., Hischier R., Jungbluth N., Osses M. and Primas A. (2007) Life Cycle Inventories of Chemicals. Final report ecoinvent data v2.0 No. 8. Swiss Centre for Life Cycle Inventories, Dübendorf, CH. The activity starts when the raw materials enter the process. From cradle, i.e. including all upstream activities. This activity ends with the production of 1 kg of sodium dichromate. The raw materials, the energy and auxillaries input are taken into account together with air emissions and waste. Infrastructure is estimated. No water emissions are taken into account.
sodium dihydrogen phosphate production, from sodium hydroxide and phosphoric acid | ordinary transforming activity | Chemicals | 2011:Manufacture of basic chemicals | C - Manufacturing | sodium dihydrogen phosphate | 34240: Phosphates of triammonium; salts and peroxysalts of inorganic acids and metals n.e.c. | sodium dihydrogen phosphate' is an inorganic substance with a CAS no. : 7558-80-7. It is called 'Sodium dihydrogen phosphate' under IUPAC naming and its molecular formula is: NaH2PO4. It is solid under normal conditions of temperature and pressure and has a crystalline form. The substance is modelled as a pure substance. Modelling this substance in a solution requires the user to add the solvent of their choice in their models. On a consumer level, is used in the following products: cosmetics and personal care products, fertilisers, pharmaceuticals and plant protection products. On industrial sites, the substance is used for the manufacture of products in the following sectors: pH regulators and water treatment products, metal surface treatment products, water treatment chemicals, fertilisers, leather treatment products and metal working fluids. | 007558-80-7 | allocatable product | ecoQuery: https://ecoquery.ecoinvent.org/3.12/cutoff/dataset/94462/documentation This dataset represents the production of 1 kg of sodium dihydrogen phosphate from sodium hydroxide and phosphoric acid in the Global geography.;Sodium dihydrogen phosphate (CAS 7558-80-7), with the chemical formula NaH2PO4 is a crystalline solid. It's main applications are in pH regulators and water treatment products, metal surface treatment products, water treatment chemicals, fertilisers, leather treatment products and metal working fluids.;In this dataset, the raw material inputs, and process-specific material exchanges, are modelled with a generic stoichiometry-based tool, using literature or estimated yields. The emissions are modelled with a default value, which is estimated based on losses, unreacted chemicals, among others. At the same time, the energy consumption is based on data from literature sources. Finally, the auxiliary (i.e., cooling water and infrastructure) exchanges are modelled with a default value based on industry data from literature sources. For more information on the calculations refer to the sampling procedure.;References:;Havelange S., Van Lierde N., Germeau A., Martins E., Theys T.m Toussaint C., Schröter K., Bettermann G., Staffel T., Wahl F., Klein T., Hofmann T. (2022): Phosphoric Acid and Phosphates, Ullmanns Encyclopedia of Industrial Chemistry, Wiley-VCH.;Doan Pham Minh, Ange Nzihou, Patrick Sharrock. Production of Sodium Dihydrogen Phosphate Using Sodium Chloride and Orthophosphoric Acid. Industrial and engineering chemistry research, 2015, 54 (50), p. 12467-12473. 10.1021/acs.iecr.5b02892. hal-01609217. The activity starts when the raw materials enter the process. From cradle, i.e. including all upstream activities. Production of 1 kg of sodium dihydrogen phosphate including materials, energy uses, infrastructure and emissions. The activity ends with methyl chloride being ready for further processing or transportation at the production site gate.
sodium dithionite production, anhydrous | ordinary transforming activity | Chemicals | 2011:Manufacture of basic chemicals | C - Manufacturing | sodium dithionite, anhydrous | 34270: Cyanides, cyanide oxides and complex cyanides; fulminates, cyanates and thiocyanates; silicates; borates; perb[…] | sodium dithionite, anhydrous' is an inorganic substance with a CAS no. : 007775-14-6. It is called 'sodium dithionite, anhydrous' under IUPAC naming and its molecular formula is: Na2O4S2. It is solid under normal conditions of temperature and pressure and appears as a grayish-white crystalline powder with a weak sulfurous odor. It is soluble in water. It is modelled as a pure substance. Modelling this substance in a solution requires the user to add the solvent of their choice in their models. On a consumer level, is used in the following products: textile treatment products and dyes. There is no publicly available information about the consumption of this substance on industrial sites. | 7775-14-6 | allocatable product | ecoQuery: https://ecoquery.ecoinvent.org/3.12/cutoff/dataset/6267/documentation This dataset represents the production of 1 kg of anhydrous sodium dithionite, which has the form of white crystals. Sodium dithionite has very powerful reducing capacities and is used in the paper industry as a bleaching agent.;This dataset models the production of sodium dithionate by a 1:1 mix of the zinc process and formate process.;It is based on stoechiometric calculations as well as approximations based on data from a large chemical factory (Gendorf 2016).;References:;Hischier R. (2007) Life Cycle Inventories of Packagings & Graphical Papers. ecoinvent report No. 11. Swiss Centre for Life Cycle Inventories, Dübendorf, 2007.;Gendorf (2016) Umwelterklärung 2015, Werk Gendorf Industriepark, www.gendorf.de. The activity starts when the raw materials enter the process. From cradle, i.e. including all upstream activities. This activity ends with the production of sodium dithionite. The dataset includes the processing of the raw materials and chemicals used for production, the estimated emissions to air and water from production (incomplete) as well as the estimated energy demand and infrastructure of the plant (approximation). Solid wastes are omitted.
sodium ethoxide production | ordinary transforming activity | Chemicals | 2011:Manufacture of basic chemicals | C - Manufacturing | sodium ethoxide | 34220: Zinc oxide; zinc peroxide; chromium oxides and hydroxides; manganese oxides; iron oxides and hydroxides; earth[…] | 'sodium ethoxide' is an organic substance with a CAS no. : 000141-52-6. It is called 'sodium ethanolate' under IUPAC naming and its molecular formula is: C2H5NaO. It is solid under normal conditions of temperature and pressure , it appears as a white to yellowish powder. It is soluble in ethanol, but decomposes upon contact with water. It is modelled as a pure substance. There are no publicly available information about the consumption of this substance on a consumer level. There are no publicly available information about the consumption of this substance on industrial sites. | 000141-52-6 | allocatable product | ecoQuery: https://ecoquery.ecoinvent.org/3.12/cutoff/dataset/7770/documentation The process “sodium ethoxide, at plant, RER” is modelled for the production of sodium ethoxide from ethanol in Europe. Raw materials are modelled with a stoechiometric calculation. Emissions are estimated. Energy consumptions, infrastructure and transports are calculated with standard values.;Sodium ethoxide (C2H5ONa; 141-52-6) is a white to yellow powder. It is a strong base. It reacts with water vigorously to give ethanol, which is flammable, and sodium hydroxide, which is corrosive. Sodium ethoxide can be produced by reacting sodium hydroxide with ethanol:;C2H6O + Na → C2H5ONa + H2O;;Sodium ethoxide is commonly used in the Claisen condensation and malonic ester synthesis, if an ethyl ester is one of the reactants. Sodium ethoxide may either deprotonate the α-position of the ester, or the ester may undergo nucleophilic substitution. If the starting material is an ethyl ester, no scrambling may occur since the product is identical to the starting material.;Frischknecht R., Jungbluth N., Althaus H.-J., Doka G., Dones R., Heck T., Hellweg S., Hischier R., Nemecek T., Rebitzer G. and Spielmann M. (2007) Overview and Methodology. Final report ecoinvent v2.0 No. 1. Swiss Centre for Life Cycle Inventories, Dübendorf, CH, retrieved from: www.ecoinvent.org.;;Gendorf (2000) Umwelterklärung 2000, Werk Gendorf. Werk Gendorf, Burgkirchen as pdf-File under: http://www.gendorf.de/pdf/umwelterklaerung2000.pdf;;Jürgen Falbe, Helmut Bahrmann, Wolfgang Lipps, Dieter Mayer: Alcohols, Aliphatic. Published online: 2002. In: Ullmann's Encyclopedia of Industrial Chemistry, Seventh Edition, 2004 Electronic Release (ed. Fiedler E., Grossmann G., Kersebohm D., Weiss G. and Witte C.). 7 th Electronic Release Edition. Wiley InterScience, New York, Online-Version under: DOI: 10.1002/14356007.a01_279 From cradle, i.e. including all upstream activities. production of sodium ethoxide including materials, energy uses, infrastructure, and emissions
sodium ethyl xanthate production | ordinary transforming activity | Chemicals | 2011:Manufacture of basic chemicals | C - Manufacturing | sodium ethyl xanthate | 34160: Organo-sulphur compounds and other organo-inorganic compounds; heterocyclic compounds n.e.c.; nucleic acids an[…] | Sodium ethyl xanthate is an organic substance with a CAS no.: 000140-90-9. It is called sodium O-ethylcarbonodithioate under IUPAC naming and its molecular formula is: C3H5OS2Na. It is solid under normal conditions of temperature and pressure and has a characteristic sulfurous odor. It is modelled as a pure substance. On a consumer level, is used in the following products: metals, metal surface treatment products, adsorbents, polymers and extraction agents. On industrial sites, the substance is used for the manufacture of products in the following sectors: mining, chemicals, metals and pulp, paper and paper products. | 000140-90-9 | allocatable product | ecoQuery: https://ecoquery.ecoinvent.org/3.12/cutoff/dataset/25918/documentation This dataset represents the production of 1 kg pure sodium ethyl xanthate (CAS 140-90-9) from carbon disulfide. Sodium ethyl xanthate is a pale yellow powder at standard conditions.;Sodium ethyl xanthate is used mainly in the mining industry as flotation agent for recovery of metals as copper, nickel, silver or gold, as well as solid metal sulfides or oxides from ore slurries. Furthermore, it is used as defoliant, herbicide, and an additive to rubber to protect it against oxygen and ozone.;Sodium ethyl xanthate showed a moderat toxicity through oral and dermal intake in animals and is irritating to eyes and skin. It is especially toxic to aquatic life and therefore its disposal is strictly controlled.;Sodium ethyl xanthate is produced from carbon disulfide, ethanol and sodium hydroxide:;CH3CH2OH + CS2 + NaOH --> CH3CH2OCS2Na + H2O;References:;Kunene, M. C. (2014): Life cycle assessment of the production of xanthate salts and of their application for ARD mitigation, University of Cape Town;GENDORF Chemical Park The activity includes all the raw and processed materials necessary to produce this product. From cradle, i.e. including all upstream activities. The activity ends with the final product being ready for transportation at the production site.
sodium ferrocyanide production | ordinary transforming activity | Chemicals | 2011:Manufacture of basic chemicals | C - Manufacturing | sodium ferrocyanide | 34270: Cyanides, cyanide oxides and complex cyanides; fulminates, cyanates and thiocyanates; silicates; borates; perb[…] | ''sodium ferrocyanide' is an inorganic substance with a CAS no. : 13601-19-9. It is called 'Tetrasodium hexacyanoferrate(II)' under IUPAC naming and its molecular formula is: C6FeN64Na. It is solid under normal conditions of temperature and pressure . The substance is modelled as a pure substance. Modelling this substance in a solution requires the user to add the solvent of their choice in their models. On a consumer level, is used in the following products: anti-freeze products. On industrial sites, the substance is used for the manufacture of products in the following sectors: chemicals | 13601-19-9 | allocatable product | ecoQuery: https://ecoquery.ecoinvent.org/3.12/cutoff/dataset/93984/documentation This dataset represents the production of 1 kg of sodium ferrocyanide, with hydrogen cyanide, sodium hydroxide, and iron sulfate as starting materials.;Sodium ferrocyanide (CAS no. : 13601-19-9, C6FeN64Na) is a solid, odourless substance, used in the following products: additives in salt and salt substitutes, where it serves as anticaking agents; as a stabilizer for the coating on welding rods; in the petroleum industry for removal of mercaptans.;In this dataset, the raw material inputs, and process-specific material exchanges, are modelled with a generic stoichiometry-based tool, using literature or estimated yields. The emissions are modelled with a default value, which is estimated based on losses, unreacted chemicals, among others. At the same time, the energy consumption is based on data from literature sources. Finally, the auxiliary (i.e., cooling water and infrastructure) exchanges are modelled with a default value based on industry data from literature sources. For more information on the calculations refer to the sampling procedure. The activity starts when the raw materials enter the process. From cradle, i.e. including all upstream activities. This activity ends with the production of 1 kg of Sodium Ferrocyanide. The dataset includes the processing of the raw materials and chemicals used for production, infrastructure, an on-site waste treatment process, as well as energy and direct process emissions to air and water. The catalyst is not considered in this dataset.
sodium ferrocyanide production | ordinary transforming activity | Chemicals | 2011:Manufacture of basic chemicals | C - Manufacturing | sodium sulfate, anhydrite | 34240: Phosphates of triammonium; salts and peroxysalts of inorganic acids and metals n.e.c. | 'sodium sulfate, anhydrite' is an inorganic substance with a CAS no. : 007757-82-6. It is called 'disodium;sulfate' under IUPAC naming and its molecular formula is: Na2O4S. It is solid under normal conditions of temperature and pressure , it appears as a white crystalline solid with no distinct odor, which is soluble in water. It is modelled as a pure substance. Modelling this substance in a solution requires the user to add the solvent of their choice in their models. On a consumer level, is used in the following products: washing & cleaning products, plant protection products and cosmetics and personal care products. There is no publicly available information about the consumption of this substance on industrial sites. | 7757-82-6 | allocatable product | ecoQuery: https://ecoquery.ecoinvent.org/3.12/cutoff/dataset/93940/documentation This dataset represents the production of 1 kg of sodium ferrocyanide, with hydrogen cyanide, sodium hydroxide, and iron sulfate as starting materials.;Sodium ferrocyanide (CAS no. : 13601-19-9, C6FeN64Na) is a solid, odourless substance, used in the following products: additives in salt and salt substitutes, where it serves as anticaking agents; as a stabilizer for the coating on welding rods; in the petroleum industry for removal of mercaptans.;In this dataset, the raw material inputs, and process-specific material exchanges, are modelled with a generic stoichiometry-based tool, using literature or estimated yields. The emissions are modelled with a default value, which is estimated based on losses, unreacted chemicals, among others. At the same time, the energy consumption is based on data from literature sources. Finally, the auxiliary (i.e., cooling water and infrastructure) exchanges are modelled with a default value based on industry data from literature sources. For more information on the calculations refer to the sampling procedure. The activity starts when the raw materials enter the process. From cradle, i.e. including all upstream activities. This activity ends with the production of 1 kg of Sodium Ferrocyanide. The dataset includes the processing of the raw materials and chemicals used for production, infrastructure, an on-site waste treatment process, as well as energy and direct process emissions to air and water. The catalyst is not considered in this dataset.
sodium fluoride production | ordinary transforming activity | Chemicals | 2011:Manufacture of basic chemicals | C - Manufacturing | sodium fluoride | 34240: Phosphates of triammonium; salts and peroxysalts of inorganic acids and metals n.e.c. | 'sodium fluoride' is an inorganic substance with a CAS no. : 007681-49-4. It is called 'sodium;fluoride' under IUPAC naming and its molecular formula is: FNa. It is solid under normal conditions of temperature and pressure and appears as white or colorless crystalls. It is modelled as a pure substance. Modelling this substance in a solution requires the user to add the solvent of their choice in their models. On a consumer level, is used in the following products: textile treatment products and dyes and cosmetics and personal care products. There is no publicly available information about the consumption of this substance on industrial sites. | 007681-49-4 | allocatable product | ecoQuery: https://ecoquery.ecoinvent.org/3.12/cutoff/dataset/1189/documentation Production of sodium fluoride from the reaction of hydrogen fluoride and sodium hydroxide. The system includes the process with consumption of raw materials, energy, infrastructure and land use as well as the generation of emissions to air and water. The reaction yield is assumed to be 95% due to lack of specific reaction data. From the reception of hydrogen fluoride and sodium hydroxide at the factory gate. From cradle, i.e. including all upstream activities. This activity ends with the production of sodium fluoride including materials, energy uses, infrastructure and emissions.
sodium formate production | ordinary transforming activity | Chemicals | 2011:Manufacture of basic chemicals | C - Manufacturing | sodium formate | 34140: Carboxylic acids and their anhydrides, halides, peroxides and peroxyacids and their halogenated, sulphonated, […] | 'sodium formate' is an organic substance with a CAS no. : 000141-53-7. It is called 'sodium;formate' under IUPAC naming and its molecular formula is: CHNaO2. It is solid under normal conditions of temperature and pressure, it appears as colorless to white crystalls. It is soluble in water, glycerol, alcohol and formic acid. It is modelled as a pure substance. Modelling this substance in a solution requires the user to add the solvent of their choice in their models. On a consumer level, is used in the following products: washing & cleaning products, polishes and waxes and water treatment chemicals. There is no publicly available information about the consumption of this substance on industrial sites. | 141-53-7 | allocatable product | ecoQuery: https://ecoquery.ecoinvent.org/3.12/cutoff/dataset/2880/documentation This dataset represents the production of 1 kg of sodium formate. Sodium formate is used, e.g., in the pharmaceutical, textile, and leather industries for the buffering and regulating of pH. It also used as a solid deicer in airfields, an enzyme stabilizer in liquid detergents, and as a food preservative (E 237). It is used as an additive in chrome electroplating, in the paper industry, and for stabilization of PVC. Sodium formate can also be used in the production of sodium dithionite.;Sodium formate is synthesized by heating carbon monoxide and sodium hydroxide under pressure.;This dataset is based on literature and stoechiometric calculations. The consumption of energy and water is approximated based on data from a large chemical plant (Gendorf 2016).;References:;Daintith, J. (2005) The Facts On File - Dictionary of Chemistry. Market House Books Ltd, USA.;Hietala, J., Vuori, A., Johnsson, P., Pollari, I., Reutemann, W. and Kieczka, H. 2016. Formic Acid. Ullmann's Encyclopedia of Industrial Chemistry. 1–22.;Gendorf (2016) Umwelterklärung 2015, Werk Gendorf Industriepark, www.gendorf.de. The activity starts when the raw materials enters the process. From cradle, i.e. including all upstream activities. This activity ends with the production of sodium formate. The dataset includes the materials entering the process as well as energy uses, infrastructure and emissions.
sodium hexafluorophosphate production | ordinary transforming activity | Chemicals | 2011:Manufacture of basic chemicals | C - Manufacturing | sodium hexafluorophosphate | 34231: Chemical elements n.e.c.; inorganic acids except phosphoric, nitric and sulphonitric; inorganic oxygen compoun[…] | Sodium hexafluorophosphate is an inorganic substance with a CASno. 21324-39-0. It is called ‘sodium hexafluorophosphate’ under IUPAC naming and its molecular formula is NaPF6. It is solid under normal conditions of temperature and pressure and has a powder form. It is modelled as a pure substance. Modelling this substance in a solution requires the user to add the solvent of their choice in their models. There is no publicly available information about theconsumption of this substance on a consumer level. On industrial sites, the substance is used for the manufacture of products in electrolytes for sodium-ion batteries as well as a catalyst for synthesizing benzimidazoles and quinoxalines. | 21324-39-0 | allocatable product | ecoQuery: https://ecoquery.ecoinvent.org/3.12/cutoff/dataset/92898/documentation This dataset represents the production of 1 kg of sodium hexafluorophosphate from phosphorus pentachloride, hydrogen fluoride and sodium chloride.;Sodium hexafluorophosphate (CAS 21324-39-0, NaPF6) is a solid at standard conditions. It is mainly used as a component of electrolytes in batteries.;In this dataset, the raw material inputs, and process-specific material exchanges, are modelled with a generic stoichiometry-based tool, using literature or estimated yields. The emissions are modelled with a default value, which is estimated based on losses, unreacted chemicals, among others. At the same time, the energy consumption is based on data from literature sources. Finally, the auxiliary (i.e., cooling water and infrastructure) exchanges are modelled with a default value based on industry data from literature sources. For more information on the calculations refer to the sampling procedure. The activity starts when the raw materials enter the process. From cradle, i.e. including all upstream activities. This activity ends with the production of 1 kg of sodium hexafluorophosphate. The dataset includes the processing of the raw materials and chemicals used for production, infrastructure, an on-site waste treatment process, as well as process emissions to air and water.
sodium hydrogen sulfate production | ordinary transforming activity | Chemicals | 2011:Manufacture of basic chemicals | C - Manufacturing | sodium hydrogen sulfate | 34240: Phosphates of triammonium; salts and peroxysalts of inorganic acids and metals n.e.c. | 'sodium hydrogen sulfate' is an inorganic substance with a CAS no. : 007681-38-1. It is called 'sodium;hydrogen sulfate' under IUPAC naming and its molecular formula is: HNaO4S. It is solid under normal conditions of temperature and pressure and it appears as a white crystalline solid with odor. It is modelled as a pure substance. Modelling this substance in a solution requires the user to add the solvent of their choice in their models. On a consumer level, is used in the following products: pH regulators and water treatment products, washing & cleaning products and water treatment chemicals. There is no publicly available information about the consumption of this substance on industrial sites. | 007681-38-1 | allocatable product | ecoQuery: https://ecoquery.ecoinvent.org/3.12/cutoff/dataset/17221/documentation This dataset represents the production of 1 kg of sodium hydrogen sulfate (NaHSO4), also known as sodium bisulfate. In anydrous form, sodium hydrogen sulfate is a dry, granular product which can easily be transported and stored in bulk. NaHSO4 is the sodium salt of the bisulfate anion. The acid salt is formed by formed when partially neutralizing sulfuric acid with a sodium base, commonly sodium hydroxide or sodium chloride. ;A main function of sodium hydrogen sulfate is to lower pH. It is applied in metal finishing, jewelry making, cleaning products, textile industry and agriculture. A common application is also as food additive, for example to make cake mixes rise, process poultry or prevent fresh produce from browning. It is also often found in beverages, dressings, sauces and fillings and considered as natural by the food industry, as it is produced from minerals. ;Reference(s): RÖMPP online. 2014. Natriumhydrogensulfat. Retrieved online from: https://roempp.thieme.de/roempp4.0/do/data/RD-14-00415?update=true, 18 July 2017.;For more information on the model please refer to the dedicate ecoinvent report, access it in the Report section of ecoQuery (http://www.ecoinvent.org/login-databases.html) The activity starts when the raw materials enter the process. From cradle, i.e. including all upstream activities. Materials entering the process are included as well as energy uses, infrastructure and emissions.
sodium hydrogen sulfite production | ordinary transforming activity | Chemicals | 2011:Manufacture of basic chemicals | C - Manufacturing | sodium hydrogen sulfite | 34240: Phosphates of triammonium; salts and peroxysalts of inorganic acids and metals n.e.c. | 'sodium hydrogen sulfite' is an inorganic substance with a CAS no. : 007631-90-5. It is called 'sodium;hydrogen sulfite' under IUPAC naming and its molecular formula is: HNaO3S. It is solid under normal conditions of temperature and pressure , it appears as a white crystalline powder with a weak sulfurous odor. It is modelled as a pure substance. Modelling this substance in a solution requires the user to add the solvent of their choice in their models. On a consumer level, is used in the following products: fertilisers, photo-chemicals, washing & cleaning products, fillers, putties, plasters, modelling clay and textile treatment products and dyes. There is no publicly available information about the consumption of this substance on industrial sites. | 007631-90-5 | allocatable product | ecoQuery: https://ecoquery.ecoinvent.org/3.12/cutoff/dataset/6268/documentation This dataset represents the production of 1 kg of sodium hydrogen sulfite from sulfur dioxide in Europe. Sodium hydrogen sulfite (NaHSO3) is not known in the solid state. By concentrating an aqueous solution, solid sodium disulfite crystallizes. Sodium hydrogen sulfite is oxidized in air. It is produced by reaction of sodium hydroxide with sulfur dioxide according to the following reaction:;NaOH + SO2 → NaHSO3;This dataset is based on stoechiometric calculations as well as approximations based on data from a large chemical factory (Gendorf 2016).;References:;Frischknecht R., Jungbluth N., Althaus H.-J., Doka G., Dones R., Heck T., Hellweg S., Hischier R., Nemecek T., Rebitzer G. and Spielmann M. (2007) Overview and Methodology. Final report ecoinvent v2.0 No. 1. Swiss Centre for Life Cycle Inventories, Dübendorf, CH, retrieved from: www.ecoinvent.org.;José Jiménez Barberá, Adolf Metzger, Manfred Wolf: Sulfites, Thiosulfates, and Dithionites. Published online: 2003. In: Ullmann's Encyclopedia of Industrial Chemistry, Seventh Edition, 2004 Electronic Release (ed. Fiedler E., Grossmann G., Kersebohm D., Weiss G. and Witte C.). 7 th Electronic Release Edition. Wiley InterScience, New York, Online-Version under: DOI: 10.1002/14356007.a25_477;Gendorf (2016) Umwelterklärung 2015, Werk Gendorf Industriepark, www.gendorf.de. The activity starts when the raw materials enter the process. From cradle, i.e. including all upstream activities. This activity ends with the production of sodium hydrogen sulfite and includes materials, energy uses, infrastructure, and emissions.
sodium hydrosulfide production | ordinary transforming activity | Chemicals | 2011:Manufacture of basic chemicals | C - Manufacturing | sodium hydrosulfide | 34231: Chemical elements n.e.c.; inorganic acids except phosphoric, nitric and sulphonitric; inorganic oxygen compoun[…] | 'sodium hydrosulfide' is an inorganic substance with a CAS no. : 016721-80-5. It is called 'sodium;sulfanide' under IUPAC naming and its molecular formula is: HNaS. It is solid under normal conditions of temperature and pressure and appears as white to colorless crystalls with a weak sulfurous odor. It is modelled as a pure substance. Modelling this substance in a solution requires the user to add the solvent of their choice in their models. On a consumer level, is used in the following products: laboratory chemicals and extraction agents. There is no publicly available information about the consumption of this substance on industrial sites. | 016721-80-5 | allocatable product | ecoQuery: https://ecoquery.ecoinvent.org/3.12/cutoff/dataset/5295/documentation The process “sodium hydrosulfide, at plant, GLO" is modelled for the production of sodium hydrosulfide from hydrogen sulfide. Raw materials are modelled with a stoechiometric calculation. Emissions are estimated. Energy consumptions, infrastructure and transports are calculated with standard values.;Sodium hydrogensulfide (NaHS, sodium hydrosulfide), is a colorless to yellow solid. It is very soluble in water. Sodium hydrogensulfide is usually obtained by the action of hydrogen sulfide on sodium sulfide or sodium hydroxide solution. If hydrogen sulfide is passed over anhydrous high-percentage sodium sulfide at ca. 300 °C, high-percentage sodium hydrogensulfide is obtained. According to a patent, anhydrous sodium hydrogensulfide is obtained by the reaction of sodium metal with hydrogen sulfide in inert organic solvents, and high-percentage solid products can be obtained by the evaporation of aqueous solutions.;Hydrated products are obtained by reacting hydrogensulfide with solutions of sodium sulfide or sodium hydroxide (e.g., in spray towers). If sodium hydroxide solution is used, it should be noted that the sodium sulfide formed as an intermediate is less soluble than the end product. Problems arising from this can be avoided by a patented method. Another patent describes how the difference between the solubilities of sodium sulfide and sodium hydrogensulfide can be exploited by allowing hydrogen sulfide to react with sodium sulfide (60 % Na2S) in lump form in a tower, controlling the temperature so that the sodium hydrogensulfide runs off, leaving behind the sodium sulfide as a solid.;The hot solutions obtained using pure hydrogen sulfide can be converted to solid products by cooling without intermediate treatment. If the hydrogen sulfide contains carbon dioxide, Na2CO3 is formed in the solutions in addition to NaHS.;;The anhydrous salt (95 – 98 % NaHS) is of minor importance. In industry, the following low-iron hydrated products are used:;1. Sodium hydrogensulfide solution (30 % NaHS);2. Sodium hydrogensulfide flakes (70 % NaHS);3. Sodium hydrogensulfide powder (95 % NaHS);;Frischknecht R., Jungbluth N., Althaus H.-J., Doka G., Dones R., Heck T., Hellweg S., Hischier R., Nemecek T., Rebitzer G. and Spielmann M. (2007) Overview and Methodology. Final report ecoinvent v2.0 No. 1. Swiss Centre for Life Cycle Inventories, Dübendorf, CH, retrieved from: www.ecoinvent.org.;;Gendorf (2000) Umwelterklärung 2000, Werk Gendorf. Werk Gendorf, Burgkirchen as pdf-File under: http://www.gendorf.de/pdf/umwelterklaerung2000.pdf;;Ludwig Lange/Wolfgang Triebel: Sulfides, Polysulfides, and Sulfanes. Published online: 2003. In: Ullmann's Encyclopedia of Industrial Chemistry, Seventh Edition, 2004 Electronic Release (ed. Fiedler E., Grossmann G., Kersebohm D., Weiss G. and Witte C.). 7 th Electronic Release Edition. Wiley InterScience, New York, Online-Version under: DOI: 10.1002/14356007.a25_443 From cradle, i.e. including all upstream activities. production of sodium hydrosulfide including materials, energy uses, infrastructure, and emissions
sodium hydroxide to generic market for neutralising agent | ordinary transforming activity | Chemicals | 2011:Manufacture of basic chemicals | C - Manufacturing | neutralising agent, sodium hydroxide-equivalent | 34231: Chemical elements n.e.c.; inorganic acids except phosphoric, nitric and sulphonitric; inorganic oxygen compoun[…] | neutralising agent, sodium hydroxide-equivalent' represents an inorganic substance with the ability to neutralise acidic chemicals and solutions. It is mostly solid (else liquid) under normal conditions of temperature and pressure. It is modelled as a mixture of pure substances, and the ability to neutralise is measured in sodium hydroxide-equivalents. For soda ash (Na2CO3), 1.325 kg equal 1 sodium-hydroxide equivalent and for sodium bicarbonate (NaHCO3) 2.1003 kg. Modelling this substance in a solution requires the user to add the solvent of their choice in their models. |  | allocatable product | ecoQuery: https://ecoquery.ecoinvent.org/3.12/cutoff/dataset/27939/documentation This activity links the output of the market for sodium hydroxide to the generic market for neutralising agent. ; Activity starting with the input of sodium hydroxide From cradle, i.e. including all upstream activities. The activity ends with the production sodium hydroxide for the generic market for neutralising agents.
sodium hypochlorite to generic market for bleach | ordinary transforming activity | Chemicals | 2011:Manufacture of basic chemicals | C - Manufacturing | bleach | 971: Washing, cleaning and dyeing services | The product 'bleach' represents a mixture of commenly used bleaches. |  | allocatable product | ecoQuery: https://ecoquery.ecoinvent.org/3.12/cutoff/dataset/28762/documentation This activity links the output of the market for sodium hypochlorite to the generic market for bleach. Activity starting with the input of sodium hypochlorite. From cradle, i.e. including all upstream activities. The activity ends with the production sodium hypochlorite for the generic market for bleaches.
sodium metasilicate pentahydrate production, 58% active substance, powder | ordinary transforming activity | Chemicals | 2023:Manufacture of soap and detergents, cleaning and polishing preparations, pe | C - Manufacturing | sodium metasilicate pentahydrate, 58% active substance, powder | 34231: Chemical elements n.e.c.; inorganic acids except phosphoric, nitric and sulphonitric; inorganic oxygen compoun[…] | 'sodium metasilicate pentahydrate, 58% active substance, powder' is an inorganic substance with a CAS no. : 010213-79-3. It is called 'disodium dioxido(oxo)silane pentahydrate' under IUPAC naming and its molecular formula is: H10Na2O8Si. It is solid under normal conditions of temperature and pressure. It is modelled as a pure substance. Modelling this substance in a solution requires the user to add the solvent of their choice in their models. On a consumer level, is used in the following products: washing & cleaning products, cosmetics and personal care products, adhesives and sealants, air care products, biocides (e.g. disinfectants, pest control products), coating products, finger paints, non-metal-surface treatment products and polishes and waxes. On industrial sites, the substance is used for the manufacture of products in the following sectors: formulation of mixtures and/or re-packaging, building and construction work, mining, mineral products (e.g. plasters, cement), textile, leather or fur and furniture. | 10213-79-3 | allocatable product | ecoQuery: https://ecoquery.ecoinvent.org/3.12/cutoff/dataset/2160/documentation data based on a EMPA study, commissioned by the CEES.;[This dataset was already contained in the ecoinvent database version 2. It was not individually updated during the transfer to ecoinvent version 3. Life Cycle Impact Assessment results may still have changed, as they are affected by changes in the supply chain, i.e. in other datasets. This dataset was generated following the ecoinvent quality guidelines for version 2. It may have been subject to central changes described in the ecoinvent version 3 change report (http://www.ecoinvent.org/database/ecoinvent-version-3/reports-of-changes/), and the results of the central updates were reviewed extensively. The changes added e.g. consistent water flows and other information throughout the database. The documentation of this dataset can be found in the ecoinvent reports of version 2, which are still available via the ecoinvent website. The change report linked above covers all central changes that were made during the conversion process.] From cradle, i.e. including all upstream activities. This module contains material and energy input, production of waste and emissions for the production of sodium metasilicate pentahydrate powder. Transport and infrastructure have been estimated. The input of compressed air is not reported in the data according to the methodology of the study.
sodium methoxide production | ordinary transforming activity | Chemicals | 2011:Manufacture of basic chemicals | C - Manufacturing | sodium methoxide | 34220: Zinc oxide; zinc peroxide; chromium oxides and hydroxides; manganese oxides; iron oxides and hydroxides; earth[…] | 'sodium methoxide' is an organic substance with a CAS no. : 000124-41-4. It is called 'sodium methanolate' under IUPAC naming and its molecular formula is: CH3NaO. It is solid under normal conditions of temperature and pressure as a white powder. It is modelled as a pure substance. There are no publicly available information about the consumption of this substance on a consumer level. There are no publicly available information about the consumption of this substance on industrial sites. | 124-41-4 | allocatable product | ecoQuery: https://ecoquery.ecoinvent.org/3.12/cutoff/dataset/1995/documentation This dataset represents the production of sodium methoxide (CH3ONa) by reaction of methanol with sodium hydroxide. Namely, a high proportion of sodium hydroxide is converted to sodium methoxide in the solution.;Sodium methoxide (CAS: 000124-41-4), also called sodium methanolate, is a solid under normal conditions of temperature and pressure as a white, and flow able, powder.;Sodium methoxide is widely used as reagent or a base catalyst (with high activity). An application of sodium methoxide as catalyst is in the methanol carbonylation process first described by BASF in 1925. At present, sodium methoxide is currently used in the industrial production of biodiesel. In the latter process, the methoxide ion, -OCH3, is the active part which reacts with the triglyceride molecules to generate methyl esters. AS a chemical reagent, sodium methoxide was used to produce pharmaceuticals, food ingredients, pigments and crop protecting agents. To name a few products, sodium methoxide is used in the manufacture of vitamin A1, vitamin B1, sulfame thoxypyridazine, sulfadiazine, trimethoprimm, among others.;In this dataset, the raw material inputs, and process-specific material exchanges, are modelled with a generic stoichiometry-based tool, using literature or estimated yields. The emissions are modelled with a default value, which is estimated based on losses, unreacted chemicals, among others. At the same time, the energy consumption is based on data from literature sources. Finally, the auxiliary (i.e., cooling water and infrastructure) exchanges are modelled with a default value based on industry data from literature sources. For more information on the calculations refer to the sampling procedure. The activity starts when the raw materials enter the process. From cradle, i.e. including all upstream activities. The activity ends with sodium methoxide being ready for further transformation or transportation at the production site gate. Materials entering the process are included as well as energy uses, infrastructure and emissions.
sodium nitrate production | ordinary transforming activity | Chemicals | 2011:Manufacture of basic chemicals | C - Manufacturing | sodium nitrate | 34240: Phosphates of triammonium; salts and peroxysalts of inorganic acids and metals n.e.c. | 'sodium nitrate' is an inorganic substance with a CAS no. : 007631-99-4. It is called 'sodium;nitrate' under IUPAC naming and its molecular formula is: NNaO3. It is solid under normal conditions of temperature and pressure and appears as a colorless to white powder with high solubility in water, ammonia, alcohol and hydrazine. It is modelled as a pure substance. Modelling this substance in a solution requires the user to add the solvent of their choice in their models. On a consumer level, is used in the following products: fertilisers, adhesives and sealants, anti-freeze products, cosmetics and personal care products, hydraulic fluids, washing & cleaning products and heat transfer fluids. There is no publicly available information about the consumption of this substance on industrial sites. Based on EU regulations (REGULATION (EU) 2019/1009), if this substance would be used as fertiliser, it could be labelled as N-P-K of: 17-0-0. | 007631-99-4 | allocatable product | ecoQuery: https://ecoquery.ecoinvent.org/3.12/cutoff/dataset/6658/documentation This dataset represents the production of 1 kg of sodium nitrate from nitric acid. Sodium nitrate (NaNO3) forms colourless crystals, is hygroscopic and readily dissolves in water; at 25 °C, 92.1 g dissolves in 100 g of water. Sodium nitrate is soluble in liquid ammonia and forms NaNO3 • 4NH3 below –42 °C. The solubility of sodium nitrate in anhydrous methanol is 2.8 wt% at 25 °C.;Sodium nitrate in the form of Chile saltpeter was the most important inorganic nitrogen fertilizer until about 1920; it is the only abundantly occurring mineral nitrate. Inorganic nitrates and nitrites overlap in their areas of application. Mixtures of the compounds are sometimes employed. More than half of the sodium nitrate produced worldwide (including Chile saltpeter) is used as a fertilizer for crops such as cotton, tobacco, and vegetables. In contrast to other nitrogen fertilizers, sodium nitrate does not overacidify the soil. In Europe and the United States, sodium nitrate is of minor importance compared to other fertilizers. The major industrial use of sodium nitrate is in the explosives industry. It is employed along with ammonium nitrate in the production of water-containing slurry and gel explosives, whose consistency is stabilized with rubber additives. Sodium nitrate, like potassium nitrate, is added to ammonium nitrate melts. Sodium nitrate is also used in pyrotechnics, for example, in flare mixtures. Large amounts of sodium nitrate are used in the glass and enamel industry as a refining agent for removing air bubbles from melts. In metallurgy, molten salt mixtures containing sodium nitrate are employed as heat-transfer baths for quench hardening and tempering of steel, light alloys, and copper alloys. For the range 260–550 °C, NaNO3–KNO3 melts are used; melts containing ca. 45% sodium nitrite along with potassium nitrate and sodium nitrate can be used from 150 to 300 °C. The heat of fusion of the salt mixture can be utilized to keep the temperature constant; the solidification point of the ternary system KNO3–NaNO3– NaNO2 can be adjusted precisely by altering the proportion of components. Metal parts with oxide scales can be pretreated by briefly dipping them in molten NaNO3–NaOH so that they can be electrically descaled in a sodium sulfate solution without the use of acid (more environmentally friendly); similar methods employ potassium nitrate. Molten mixtures of sodium nitrate, other alkali nitrates, and nitrites function as heat-transfer and heat-storage media in solar technology. The maximum temperature for this application is ca. 600 °C. ;Mixtures of sodium nitrate and borax also serve as an auxiliary in soldering and welding. Sodium nitrate is recommended as a corrosion-inhibiting additive in antifreezes and cooling brines. In the regeneration of spent sulfuric acid by distillation in cast-iron vessels, passivation with sodium nitrate is used to prevent corrosion. Sodium nitrate is used to promote combustion; it is added to activated carbon when sulfur dioxide is oxidized to sulfur trioxide in exhaust-gas combustion devices and is also used to improve the combustibility of tobacco. Cleaning agents for plugged drain pipes are made from sodium nitrate, aluminum filings, and an alkali; hydrogen produced by the action of water is oxidized by sodium nitrate, and this reaction provides the heat needed for effective cleaning. Molten sodium nitrate serves as a reaction medium, for example, in the electrolytic production of chromium dioxide for magnetic tape. A melt of sodium nitrate and potassium nitrate provides a suitable medium for the thermal decomposition of dissolved ammonium nitrate to dinitrogen monoxide. The same melt can be used for the conversion of urea to cyanuric acid in a method devised by Stamicarbon. Pickling salt contains sodium nitrate. Other applications of sodium nitrate include the production of dyes, pharmaceuticals, charcoal briquetts, and other nitrates.;Important methods for producing synthetic sodium nitrate is the reaction of tail gases from nitric acid plants with sodium hydroxide or sodium carbonate solution. ;2 NaOH + NO2 + NO → 2 NaNO3 + H2O;Na2CO3 + NO2 + NO → 2 NaNO3 + CO2;HNO3 + Na2CO3 → NaNO3 + CO2 + H2O;In this dataset, the raw materials are modelled with a stoechiometric calculation. The emissions are estimated and the energy and water consumptions are approximated based on data from a large chemical plant (Gendorf 2016).;References:;Gendorf (2016) Umwelterklärung 2015, Werk Gendorf Industriepark, www.gendorf.de.;Frischknecht R., Jungbluth N., Althaus H.-J., Doka G., Dones R., Heck T., Hellweg S., Hischier R., Nemecek T., Rebitzer G. and Spielmann M. (2007) Overview and Methodology. Final report ecoinvent v2.0 No. 1. Swiss Centre for Life Cycle Inventories, Dübendorf, CH, retrieved from: www.ecoinvent.org.;Laue, W., Thiemann, M., Scheibler, E. and Wiegand, K. W. 2000. Nitrates and Nitrites. Ullmann's Encyclopedia of Industrial Chemistry. The activity starts when the raw materials enter the process. From cradle, i.e. including all upstream activities. This activity ends with the production of sodium nitrate. It includes the consumption of raw materials, energy uses, infrastructure use, and emissions.
sodium nitrate production, technical grade | ordinary transforming activity | Chemicals; Agriculture & Animal Husbandry | 2012:Manufacture of fertilizers and nitrogen compounds | C - Manufacturing | sodium nitrate, technical grade | 34280: Hydrogen peroxide; phosphides; carbides; hydrides, nitrides, azides, silicides and borides | 'sodium nitrate, technical grade' is an inorganic substance with a CAS no. : 007631-99-4. It is called 'sodium nitrate' under IUPAC naming and its molecular formula is: NaNO3. It is solid under normal conditions of temperature and pressure and appears as colorless crystalls or a white-greyish powder. It is modelled with 98% purity. Modelling this substance in a solution requires the user to add the solvent of their choice in their models. On a consumer level, is used in the following products: fertilisers, adhesives and sealants, anti-freeze products, cosmetics and personal care products, hydraulic fluids, washing & cleaning products and heat transfer fluids. On industrial sites, the substance is used for the manufacture of products in the following sectors: formulation of mixtures and/or re-packaging, agriculture, forestry and fishing, scientific research and development, chemicals. Based on EU regulations (REGULATION (EU) 2019/1009), if this substance would be used as fertiliser, it could be labelled as N-P-K of: (16-0-0). | 7631-99-4 | allocatable product | ecoQuery: https://ecoquery.ecoinvent.org/3.12/cutoff/dataset/19688/documentation This activity represents the refining process of sodium nitrate, purity 50% to reach a high purity of more than 98%. Sodium nitrate (NaNO3), crystal form used as industrial chemical for industries like glass, explosives, ceramic frits, enamel glazes, metal treatment and odor control for water treatment This activity starts with the sodium nitrate at a purity of 50% ready for refining. From cradle, i.e. including all upstream activities. This activity ends with sodium nitrate at a purity of >98% ready for use.
sodium nitrate production, unrefined from caliche ore mining | ordinary transforming activity | Chemicals; Agriculture & Animal Husbandry | 2012:Manufacture of fertilizers and nitrogen compounds | C - Manufacturing | sodium nitrate, unrefined | 16390: Other minerals n.e.c. | 'sodium nitrate, unrefined' is a product that belongs to the metal sector. It is an inorganic chemical substance while sodium is an alkali metal. It is a direct product of caliche ore mining and it is in a form of powder. It can be used in the following applications and/or processes: adhesives and sealant chemicals, agricultural chemicals (non-pesticidal), explosive materials, explosives manufacturing, finishing agents, intermediates, odor agents, oxidizing/reducing agents, plasticizers, plating agents, surface treating agents, process regulators, processing aids, solvents (for cleaning and degreasing), etc. | 7631-99-4 | allocatable product | ecoQuery: https://ecoquery.ecoinvent.org/3.12/cutoff/dataset/20932/documentation This activity represents the production of sodium nitrate from caliche ore mining in Chile. The largest natural accumulation of sodium nitrate in mineral deposits can be found in the Atacama Desert in northern Chile as a result of its unique arid climate going back to the middle Miocene epoch. These mineral deposits, called “caliche ore”, are mined for the production of sodium nitrate and iodine. The application of a leaching process leads to a solution rich in sodium nitrate and iodine (100 grams per litre (gpl) of concentration). To extract iodine, an optional by-product in this case, further sevaral processes in a separate plant need to be performed which are not included in the present modelling. The solid remainders of the leaching process are landfilled. The leaching mother liquid is kept in a loop, i.e. reused, so that initial input of the liquid is neglected in this dataset. ; The activity starts with the mining of caliche ore from seams that are between 0.2 and 5 m thick on the surface under a layer of overburden material (0.5 – 1.5 m) using drilling machines, explosives, and bulldozers, etc. Sodium nitrate can then be dissolved after further crushing of the caliche ore (about 12 mm in diameter) and the application of a heated leaching process in big vats (at about 40°C). The leaching solution is mainly composed of the mother liquor from the nitrate crystallization process, weak brines generated in the washing stages of the leaching cycle, and fresh water to selectively dissolve the sodium nitrate. The solution rich in NaNO3 is sent to a crystallization process to separate sodium nitrate from the mother liquor by a centrifuge. From cradle, i.e. including all upstream activities. The activity ends with the crystallization and separation of sodium nitrate reaching a grade of about 50%. This sodium nitrate is than used in the production of potassium nitrate or further procecced to higher purities.
sodium nitrite production | ordinary transforming activity | Chemicals | 2011:Manufacture of basic chemicals | C - Manufacturing | sodium nitrite | 34240: Phosphates of triammonium; salts and peroxysalts of inorganic acids and metals n.e.c. | 'sodium nitrite' is an inorganic substance with a CAS no. : 007632-00-0. It is called 'sodium;nitrite' under IUPAC naming and its molecular formula is: NNaO2. It is solid under normal conditions of temperature and pressure , it appears as white to yellowish crystalls, which are soluble in water, ethanol, and methanol. It is modelled as a pure substance. Modelling this substance in a solution requires the user to add the solvent of their choice in their models. On a consumer level, is used in the following products: anti-freeze products, adhesives and sealants, coating products, fillers, putties, plasters, modelling clay, finger paints, metal surface treatment products, non-metal-surface treatment products, inks and toners and lubricants and greases. There is no publicly available information about the consumption of this substance on industrial sites. | 007632-00-0 | allocatable product | ecoQuery: https://ecoquery.ecoinvent.org/3.12/cutoff/dataset/8511/documentation The process “sodium nitrite, at plant, RER” is modelled for the production of sodium nitrite from nitrous dioxide in Europe. Raw materials are modelled with a stoechiometric calculation. Emissions are estimated. Energy consumptions, infrastructure and transports are calculated with standard values.;Sodium nitrite (NaNO2; CAS 7632-00-0) forms colourless crystals. It is hygroscopic. The anhydrous salt has an enthalpy of solution of ΔH298 = +13.9 kJ/mol at infinite dilution. The hydrate NaNO2 • 0.5H2O exists below –5 °C. Sodium nitrite is soluble in liquid ammonia; 2NaNO2 • NH3 forms below –64 °C. The solubility of sodium nitrite in 95% ethanol at 25 °C is ca. 1.4%.;;Until the beginning of the 20th century, sodium nitrite was produced by the reduction of sodium nitrate with lead, iron, zinc, manganese dioxide, coke, sulfur dioxide, and calcium carbide. Of these processes, the only one of industrial significance was the reduction of molten sodium nitrate with lead at ca. 400 °C. ;Large-scale production of sodium nitrite is now based on the reaction of nitrogen oxides with sodium carbonate or sodium hydroxide solution.;;Large amounts of sodium nitrite are consumed in the chemical and pharmaceutical industries for the production of nitroso and isonitroso compounds, diazotization reactions, and the synthesis of pharmaceuticals and agricultural pesticides.;Other applications of sodium nitrite are in metallurgy and corrosion prevention. It is used as an accelerator in phosphating, added to alkaline pickling solutions for aluminum, applied to steel as a descaling agent, added to drilling oils and abrasives, used for passivating metal surfaces and for creating protective coatings on carbon steels, and added as a corrosion inhibitor to lubricating oils and greases as well as to cooling water loops. Sodium nitrite serves as an oxidizing agent in the alkaline detinning of tinplate scrap and a corrosion inhibitor in heat-transfer baths.;Sodium nitrite is used in lubricants for glass-forming equipment. Like sodium nitrate and potassium nitrate, it is used as a heat-transfer medium.;Sodium nitrite is recommended as an additive in concrete and gypsum to improve strength and combat the corrosion of iron reinforcement.;In curing salts used in the food industry, sodium nitrite is still the most reliable agent for protecting against botulism, a dangerous bacterial contaminant of meats. High nitrite concentrations can, however, lead to the formation of carcinogenic nitrosamines; legislative restrictions have, therefore, been imposed on the use of nitrite. Methods have been developed for achieving a satisfactory effect with minimal quantities. The simultaneous addition of other substances (e.g., ascorbic acid) is reported to prevent the formation of nitrosamines.;;Frischknecht R., Jungbluth N., Althaus H.-J., Doka G., Dones R., Heck T., Hellweg S., Hischier R., Nemecek T., Rebitzer G. and Spielmann M. (2007) Overview and Methodology. Final report ecoinvent v2.0 No. 1. Swiss Centre for Life Cycle Inventories, Dübendorf, CH, retrieved from: www.ecoinvent.org.;;Gendorf (2000) Umwelterklärung 2000, Werk Gendorf. Werk Gendorf, Burgkirchen as pdf-File under: http://www.gendorf.de/pdf/umwelterklaerung2000.pdf;Kim 2003 Kim S., Overcash M.: Energy in chemical manufacturing processes: gate-to-gate information for life cycle assessment. In: Journal of Chemical Technology & Biotechnology vol. 78, no. 9: 995-1005(11). 2003;;Wolfgang Laue, Michael Thiemann, Erich Scheibler, Karl Wilhelm Wiegand: Nitrates and Nitrites. Published online: 2002. In: Ullmann's Encyclopedia of Industrial Chemistry, Seventh Edition, 2004 Electronic Release (ed. Fiedler E., Grossmann G., Kersebohm D., Weiss G. and Witte C.). 7 th Electronic Release Edition. Wiley InterScience, New York, Online-Version under: DOI: 10.1002/14356007.a17_265 From cradle, i.e. including all upstream activities. production of sodium nitrite including materials, energy uses, infrastructure, and emissions
sodium oxide production | ordinary transforming activity | Chemicals | 2011:Manufacture of basic chemicals | C - Manufacturing | sodium oxide | 34231: Chemical elements n.e.c.; inorganic acids except phosphoric, nitric and sulphonitric; inorganic oxygen compoun[…] | 'sodium oxide' is an inorganic substance with a CAS no. : 001313-59-3. It is called 'disodium;oxygen(2-)' under IUPAC naming and its molecular formula is: Na2O. It is solid under normal conditions of temperature and pressure , it appears as a white solid, which reacts violently with water to form sodium hydroxide. It is modelled as a pure substance. Modelling this substance in a solution requires the user to add the solvent of their choice in their models. On a consumer level, is used in the following products: metals and welding & soldering products. There is no publicly available information about the consumption of this substance on industrial sites. | 001313-59-3 | allocatable product | ecoQuery: https://ecoquery.ecoinvent.org/3.12/cutoff/dataset/16517/documentation Sodium oxide is a white, hygroscopic powder produced. It is used as an intermediate product in the production of sodium peroxide (Sitzmann, 2007), in the production of galss, for polymerization and as a drying agent for drying organic solvents.;References:;Sitzmann, 2007, in Römpp Online, https://roempp.thieme.de/roempp4.0/do/data/RD-14-00454, last accessed 23/06/2017;For more information on the model please refer to the dedicate ecoinvent report, access it in the Report section of ecoQuery (http://www.ecoinvent.org/login-databases.html) The activity starts when the raw materials enter the process. From cradle, i.e. including all upstream activities. Materials entering the process are included as well as energy uses, infrastructure and emissions.
sodium perborate production, monohydrate, powder | ordinary transforming activity | Chemicals | 2023:Manufacture of soap and detergents, cleaning and polishing preparations, pe | C - Manufacturing | sodium perborate, monohydrate, powder | 35322: Detergents and washing preparations | 'sodium perborate, monohydrate, powder' is an inorganic substance with a CAS no. : 010332-33-9. It is called 'sodium oxidooxy(oxo)borane monohydrate' under IUPAC naming and its molecular formula is: H2NaBO4. It is solid under normal conditions of temperature and pressure. It is modelled as a pure substance. Modelling this substance in a solution requires the user to add the solvent of their choice in their models. On a consumer level, is used in the following products: detergents, laundry detergents, cleaning products and laundry bleaches. On industrial sites, the substance is used for the manufacture of products in the following sectors: chemicals. | 010332-33-9 | allocatable product | ecoQuery: https://ecoquery.ecoinvent.org/3.12/cutoff/dataset/3143/documentation data based on a study, performed by EMPA and Boustead Consulting;[This dataset was already contained in the ecoinvent database version 2. It was not individually updated during the transfer to ecoinvent version 3. Life Cycle Impact Assessment results may still have changed, as they are affected by changes in the supply chain, i.e. in other datasets. This dataset was generated following the ecoinvent quality guidelines for version 2. It may have been subject to central changes described in the ecoinvent version 3 change report (http://www.ecoinvent.org/database/ecoinvent-version-3/reports-of-changes/), and the results of the central updates were reviewed extensively. The changes added e.g. consistent water flows and other information throughout the database. The documentation of this dataset can be found in the ecoinvent reports of version 2, which are still available via the ecoinvent website. The change report linked above covers all central changes that were made during the conversion process.] From cradle, i.e. including all upstream activities. This module contains material and energy input for the production of perborates out of borax, NaOH and hydrogen peoroxide. Transport and infrastructure have been estimated.
sodium perborate production, tetrahydrate, powder | ordinary transforming activity | Chemicals | 2023:Manufacture of soap and detergents, cleaning and polishing preparations, pe | C - Manufacturing | sodium perborate, tetrahydrate, powder | 35322: Detergents and washing preparations | 'sodium perborate, tetrahydrate, powder' is an inorganic substance with a CAS no. : 010486-00-7. It is called 'sodium oxidooxy(oxo)borane tetrahydrate' under IUPAC naming and its molecular formula is: H8NaBO7. It is solid under normal conditions of temperature and pressure. It is modelled as a pure substance. Modelling this substance in a solution requires the user to add the solvent of their choice in their models. On a consumer level, is used in the following products: detergents, laundry detergents, cleaning products and laundry bleaches. On industrial sites, the substance is used for the manufacture of products in the following sectors: chemicals. | 010486-00-7 | allocatable product | ecoQuery: https://ecoquery.ecoinvent.org/3.12/cutoff/dataset/8354/documentation data based on a study, performed by EMPA and Boustead Consulting;[This dataset was already contained in the ecoinvent database version 2. It was not individually updated during the transfer to ecoinvent version 3. Life Cycle Impact Assessment results may still have changed, as they are affected by changes in the supply chain, i.e. in other datasets. This dataset was generated following the ecoinvent quality guidelines for version 2. It may have been subject to central changes described in the ecoinvent version 3 change report (http://www.ecoinvent.org/database/ecoinvent-version-3/reports-of-changes/), and the results of the central updates were reviewed extensively. The changes added e.g. consistent water flows and other information throughout the database. The documentation of this dataset can be found in the ecoinvent reports of version 2, which are still available via the ecoinvent website. The change report linked above covers all central changes that were made during the conversion process.] From cradle, i.e. including all upstream activities. This module contains material and energy input for the production of perborates out of borax, NaOH and hydrogen peoroxide. Transport and infrastructure have been estimated.
sodium perborate, tetrahydrate, powder to generic market for bleach | ordinary transforming activity | Chemicals | 2011:Manufacture of basic chemicals | C - Manufacturing | bleach | 971: Washing, cleaning and dyeing services | The product 'bleach' represents a mixture of commenly used bleaches. |  | allocatable product | ecoQuery: https://ecoquery.ecoinvent.org/3.12/cutoff/dataset/28237/documentation This activity links the output of the market for sodium perborate to the generic market for bleach. Activity starting with the input of sodium perborate. From cradle, i.e. including all upstream activities. The activity ends with the production sodium perborate for the generic market for bleaches.
sodium percarbonate production, powder | ordinary transforming activity | Chemicals | 2023:Manufacture of soap and detergents, cleaning and polishing preparations, pe | C - Manufacturing | sodium percarbonate, powder | 35322: Detergents and washing preparations | 'sodium percarbonate, powder' is an inorganic substance with a CAS no. : 015630-89-4. It is called 'sodium oxidooxy(oxo)borane' under IUPAC naming and its molecular formula is: NaBO3. It is solid under normal conditions of temperature and pressure and appears as a white powder. It is modelled as a pure substance. Modelling this substance in a solution requires the user to add the solvent of their choice in their models. On a consumer level, is used in the following products: detergents, laundry detergents, cleaning products and laundry bleaches. On industrial sites, the substance is used for the manufacture of products in the following sectors: chemicals. | 15630-89-4 | allocatable product | ecoQuery: https://ecoquery.ecoinvent.org/3.12/cutoff/dataset/290/documentation data based on company information for a former detergent study of EMPA;[This dataset was already contained in the ecoinvent database version 2. It was not individually updated during the transfer to ecoinvent version 3. Life Cycle Impact Assessment results may still have changed, as they are affected by changes in the supply chain, i.e. in other datasets. This dataset was generated following the ecoinvent quality guidelines for version 2. It may have been subject to central changes described in the ecoinvent version 3 change report (http://www.ecoinvent.org/database/ecoinvent-version-3/reports-of-changes/), and the results of the central updates were reviewed extensively. The changes added e.g. consistent water flows and other information throughout the database. The documentation of this dataset can be found in the ecoinvent reports of version 2, which are still available via the ecoinvent website. The change report linked above covers all central changes that were made during the conversion process.] From cradle, i.e. including all upstream activities. This module contains material and energy input, production of waste and emissions for the production of sodium percarbonate. Transport and infrastructure have been estimated.
sodium percarbonate, powder to generic market for bleach | ordinary transforming activity | Chemicals | 2011:Manufacture of basic chemicals | C - Manufacturing | bleach | 971: Washing, cleaning and dyeing services | The product 'bleach' represents a mixture of commenly used bleaches. |  | allocatable product | ecoQuery: https://ecoquery.ecoinvent.org/3.12/cutoff/dataset/28092/documentation This activity links the output of the market for sodium percarbonate to the generic market for bleach. Activity starting with the input of sodium percarbonate. From cradle, i.e. including all upstream activities. The activity ends with the production sodium percarbonate for the generic market for bleaches.
sodium perchlorate production | ordinary transforming activity | Chemicals | 2011:Manufacture of basic chemicals | C - Manufacturing | sodium perchlorate | 34240: Phosphates of triammonium; salts and peroxysalts of inorganic acids and metals n.e.c. | 'sodium perchlorate' is an inorganic substance with a CAS no. : 007601-89-0. It is called 'sodium;perchlorate' under IUPAC naming and its molecular formula is: ClNaO4. It is solid under normal conditions of temperature and pressure and appears as a white crystalline solid. It is soluble in water. It is modelled as a pure substance. Modelling this substance in a solution requires the user to add the solvent of their choice in their models. On a consumer level, is used in the following products: electrolytes. On industrial sites, the substance is used for the manufacture of products in the following sectors: chemicals and pharmaceuticals. | 7601-89-0 | allocatable product | ecoQuery: https://ecoquery.ecoinvent.org/3.12/cutoff/dataset/3561/documentation This dataset represents the production of 1 kg sodium perchlorate, at plant, global. For this dataset the production of sodium perchlorate by means of the oxidation of sodium chlorate is considered. All data in the present report are referred to 1 kg sodium perhclorate 100%. The system includes the process with consumption of raw materials, energy, infrastructure and land use as well as the generation of emissions to water but not to air. It also includes transportation of the raw materials. Transient or unstable operations like starting-up or shutting-down, are not included, but the production during stable operation conditions. Storage and transportation of the final product are also not included. It is assumed that the manufacturing plants are located in an urban/industrial area and consequently the emissions are categorised as emanating in a high population density area. The emissions into water are assumed to be emitted into rivers.;[This dataset was already contained in the ecoinvent database version 2. It was not individually updated during the transfer to ecoinvent version 3. Life Cycle Impact Assessment results may still have changed, as they are affected by changes in the supply chain, i.e. in other datasets. This dataset was generated following the ecoinvent quality guidelines for version 2. It may have been subject to central changes described in the ecoinvent version 3 change report (http://www.ecoinvent.org/database/ecoinvent-version-3/reports-of-changes/), and the results of the central updates were reviewed extensively. The changes added e.g. consistent water flows and other information throughout the database. The documentation of this dataset can be found in the ecoinvent reports of version 2, which are still available via the ecoinvent website. The change report linked above covers all central changes that were made during the conversion process.] From the reception of sodium chlorate and platinum to the factory gate. From cradle, i.e. including all upstream activities. This activity ends with the production of sodium perchlorate including materials, energy uses, infrastructure and emissions. This activity does not include emissions to air.
sodium persulfate production | ordinary transforming activity | Chemicals | 2011:Manufacture of basic chemicals | C - Manufacturing | sodium persulfate | 34240: Phosphates of triammonium; salts and peroxysalts of inorganic acids and metals n.e.c. | 'sodium persulfate' is an inorganic substance with a CAS no. : 007775-27-1. It is called 'disodium;sulfonatooxy sulfate' under IUPAC naming and its molecular formula is: Na2O8S2. It is solid under normal conditions of temperature and pressure , it appears as a white powdery solid. It is modelled as a pure substance. Modelling this substance in a solution requires the user to add the solvent of their choice in their models. On a consumer level, is used in the following products: cosmetics and personal care products and perfumes and fragrances. There is no publicly available information about the consumption of this substance on industrial sites. | 7775-27-1 | allocatable product | ecoQuery: https://ecoquery.ecoinvent.org/3.12/cutoff/dataset/5955/documentation This dataset represents the production of sodium persulfate by means of the reaction of sulfuric acid with hydrogen peroxide and sodium hydroxide. Sodium persulfate is a white, odorless salt.;It is used as a bleach, both standalone (particularly in hair cosmetics) and as a detergent component. It is also a replacement for ammonium persulfate in etching mixtures for zinc and printed circuit boards, and is used for pickling of copper and some other metals. Additionally, sodium persulfate is a source of free radicals, making it useful as an initiator for eg. emulsion polymerization reactions and for accelerated curing of low formaldehyde adhesives. Sodium persulfate is also used as a soil conditioner and in manufacture of dyestuffs, modification of starch, bleach activator, desizing agent for oxidative desizing, etc.;Due to lack of production data, this dataset is based on stoichiometric calculations, as well as approximations based on data from a large chemical plant (Gendorf 2016).;References:;Sutter, J. (2007) Life Cycle Inventories of Highly Pure Chemicals. ecoinvent report No. 19. Swiss Centre for Life Cycle Inventories, Dübendorf, 2007.;Gendorf (2016) Umwelterklärung 2015, Werk Gendorf Industriepark, www.gendorf.de. From the reception of sulfuric acid, hydrogen peroxide and sodium hydroxide at the factory gate. From cradle, i.e. including all upstream activities. This activity ends with the production of sodium persulfate. The dataset includes materials, energy uses, infrastructure and emissions to air and water.
sodium phenolate production | ordinary transforming activity | Chemicals | 2011:Manufacture of basic chemicals | C - Manufacturing | sodium phenolate | 34139: Other alcohols, phenols, phenol-alcohols, and their halogenated, sulphonated, nitrated or nitrosated derivativ[…] | 'sodium phenolate' is an organic substance with a CAS no. : 000139-02-6. It is called 'sodium;phenoxide' under IUPAC naming and its molecular formula is: C6H5NaO. It is solid under normal conditions of temperature and pressure and appears as a white solid, which is freely soluble in water and soluble in alcohol and acetone. It is modelled as a pure substance. Modelling this substance in a solution requires the user to add the solvent of their choice in their models. There is no publicly available information about the consumption of this substance on a consumer level. On industrial sites, the substance is used for the manufacture of products in the following sectors: chemicals. | 000139-02-6 | allocatable product | ecoQuery: https://ecoquery.ecoinvent.org/3.12/cutoff/dataset/4957/documentation The process “sodium phenolate, at plant, GLO" is modelled for the production of sodium phenolate from phenol. Raw materials are modelled with a stoechiometric calculation. Emissions are estimated. Energy consumptions, infrastructure and transports are calculated with standard values.;Sodium phenolate (C6H5ONa, CAS-No. 7601-89-0) is a white crystalline solid. It is hygroscopic and soluble in water and in alcohol. It usually comes as a monohydrate, which has a rhombic crystal structure.;;Sodium phenolate can be produced by a reaction of phenol and sodium hydroxide.;C6H6O + NaOH → C6H5ONa + H2O;;Sodium phenolate is used in the manufacture of antiseptics and as starting material for making salicylic acid.;Frischknecht R., Jungbluth N., Althaus H.-J., Doka G., Dones R., Heck T., Hellweg S., Hischier R., Nemecek T., Rebitzer G. and Spielmann M. (2007) Overview and Methodology. Final report ecoinvent v2.0 No. 1. Swiss Centre for Life Cycle Inventories, Dübendorf, CH, retrieved from: www.ecoinvent.org.;;Gendorf (2000) Umwelterklärung 2000, Werk Gendorf. Werk Gendorf, Burgkirchen as pdf-File under: http://www.gendorf.de/pdf/umwelterklaerung2000.pdf;;Manfred Weber, Markus Weber, Michael Kleine-Boymann: Phenol. Published online: 2004. In: Ullmann's Encyclopedia of Industrial Chemistry, Seventh Edition, 2004 Electronic Release (ed. Fiedler E., Grossmann G., Kersebohm D., Weiss G. and Witte C.). 7 th Electronic Release Edition. Wiley InterScience, New York, Online-Version under: DOI: 10.1002/14356007.a19_299.pub2 From cradle, i.e. including all upstream activities. production of sodium phenolate including materials, energy uses, infrastructure, and emissions
sodium phosphate production | ordinary transforming activity | Chemicals | 2011:Manufacture of basic chemicals | C - Manufacturing | sodium phosphate | 34240: Phosphates of triammonium; salts and peroxysalts of inorganic acids and metals n.e.c. | sodium phosphate' is an inorganic substance with a CAS no. : 007558-80-7. It is called 'sodium dihydrogen phosphate' under IUPAC naming and its molecular formula is: NaH2PO4. It is solid under normal conditions of temperature and pressure as a white powder or crystals. The substance is modelled as a pure substance. Modelling this substance in a solution requires the user to add the solvent of their choice in their models. On a consumer level, is used in the following products: food additive. There are no publicly available information about the consumption of this substance on industrial sites. | 7601-54-9 | allocatable product | ecoQuery: https://ecoquery.ecoinvent.org/3.12/cutoff/dataset/2389/documentation This dataset represents the production of 1 kg of sodium phosphate from soda and phosphoric acid. Sodium phosphate, ortho-liquor is the starting point for the production of sodium tripolyphosphate, used within the detergent industry.;Material and energy inputs as well as production of waste and emissions are based on literature sources.;References:;Zah R. and Hischier R. (2007) Life Cycle Inventories of Detergents. Final report ecoinvent data v2.0, No. 12. Swiss Centre for Life Cycle Inventories, Dübendorf, CH.;Gendorf (2016) Umwelterklärung 2015, Werk Gendorf Industriepark, www.gendorf.de. From reception of soda and phosphoric acid at the factory gate. From cradle, i.e. including all upstream activities. This activity ends with the production of 1 kg of sodium phosphate. The dataset includes material and energy inputs, production of waste, emissions and infrastructure. The dataset doesn't include water emissions.
sodium production, sodium chloride electrolysis, molten salt cell | ordinary transforming activity | Chemicals | 2011:Manufacture of basic chemicals | C - Manufacturing | chlorine, gaseous | 34231: Chemical elements n.e.c.; inorganic acids except phosphoric, nitric and sulphonitric; inorganic oxygen compoun[…] | 'chlorine, gaseous' is an inorganic substance with a CAS no. : 007782-50-5. It is called 'molecular chlorine' under IUPAC naming and its molecular formula is: Cl2. It is gas under normal conditions of temperature and pressure as a greenish-yellow gas with an irritating, pungent odor. It is modelled as a pure substance. Modelling this substance in a solution requires the user to add the solvent of their choice in their models. On a consumer level, is used in the following products: laboratory chemicals, water treatment chemicals, biocides (e.g. disinfectants, pest control products) and washing & cleaning products. There is no publicly available information about the consumption of this substance on industrial sites. | 7782-50-5 | allocatable product | ecoQuery: https://ecoquery.ecoinvent.org/3.12/cutoff/dataset/2882/documentation Sodium is the best-known alkali metal. Sodium crystallizes from the melt with a body- centered cubic crystal lattice. It has typical metallic properties, including high thermal and electrical conductivity, the electrical conductivity of sodium at 20 °C being about one-third that of copper. It is liquid over a wide temperature range from 97.8 to 881.4 °C and has a fairly low vapor pressure, which is an important requirement for production in an electrolytic cell.;Sodium can be obtained from many of its compounds by high-temperature reduction. In the older thermochemical methods, sodium carbonate or sodium hydroxide was reacted with charcoal or coal, sulfur, or iron. Other compounds of sodium, such as the chloride, sulfide, sulfate, and cyanide were also used. A serious disadvantage of thermochemical methods was that reverse and secondary reactions occurred. Despite these problems, patents were applied for, covering many variations of the thermochemical methods of production. In a Du Pont patent, sodium carbonate or sodium hydroxide was reduced with coal. The gases formed in the reaction were passed through molten tin, which absorbed the sodium vapor. Sodium was then recovered from the tin in an additional process step. According to a patent of Pechiney S. A., NaCl vapor is passed over calcium carbide at 800 – 1000 °C, and the sodium formed is collected in oil. In a Dow Chemical Co. process, sodium carbonate is reduced with coal at > 1200 °C. The sodium vapor formed is condensed in liquid sodium.;Sodium is produced by an electrolysis of sodium chloride.;Frischknecht R., Jungbluth N., Althaus H.-J., Doka G., Dones R., Heck T., Hellweg S., Hischier R., Nemecek T., Rebitzer G. and Spielmann M. (2007) Overview and Methodology. Final report ecoinvent v2.0 No. 1. Swiss Centre for Life Cycle Inventories, Dübendorf, CH, retrieved from: www.ecoinvent.org.;;Gendorf (2000) Umwelterklärung 2000, Werk Gendorf. Werk Gendorf, Burgkirchen as pdf-File under: http://www.gendorf.de/pdf/umwelterklaerung2000.pdf;;Alfred Klemm, Gabriele Hartmann, Ludwig Lange: Sodium and Sodium Alloys. Published online: 2003. In: Ullmann's Encyclopedia of Industrial Chemistry, Seventh Edition, 2004 Electronic Release (ed. Fiedler E., Grossmann G., Kersebohm D., Weiss G. and Witte C.). 7 th Electronic Release Edition. Wiley InterScience, New York, Online-Version under: DOI: 10.1002/14356007.a24_277 The activity starts when the raw materials enter the process. From cradle, i.e. including all upstream activities. Sodium chloride electrolysis including materials, energy uses, infrastructure and emissions. The dataset accounts for purification of sodium.
sodium production, sodium chloride electrolysis, molten salt cell | ordinary transforming activity | Chemicals | 2011:Manufacture of basic chemicals | C - Manufacturing | sodium | 34231: Chemical elements n.e.c.; inorganic acids except phosphoric, nitric and sulphonitric; inorganic oxygen compoun[…] | 'sodium' is an inorganic substance with a CAS no. : 007440-23-5. It is called 'sodium' under IUPAC naming and its molecular formula is: Na. It is solid under normal conditions of temperature and pressure and appears as a silvery grayish metal in various forms. It is soft and thus ductile. It dissolves in liquid ammonia to give a blue solution. It is modelled as a pure substance. Modelling this substance in a solution requires the user to add the solvent of their choice in their models. There is no publicly available information about the consumption of this substance on a consumer level. On industrial sites, the substance is used for the manufacture of products in the following sectors: as an intermediate in the production of sodium borohydride, sodium azide, indigo, and triphenylphosphine. | 007440-23-5 | allocatable product | ecoQuery: https://ecoquery.ecoinvent.org/3.12/cutoff/dataset/1855/documentation Sodium is the best-known alkali metal. Sodium crystallizes from the melt with a body- centered cubic crystal lattice. It has typical metallic properties, including high thermal and electrical conductivity, the electrical conductivity of sodium at 20 °C being about one-third that of copper. It is liquid over a wide temperature range from 97.8 to 881.4 °C and has a fairly low vapor pressure, which is an important requirement for production in an electrolytic cell.;Sodium can be obtained from many of its compounds by high-temperature reduction. In the older thermochemical methods, sodium carbonate or sodium hydroxide was reacted with charcoal or coal, sulfur, or iron. Other compounds of sodium, such as the chloride, sulfide, sulfate, and cyanide were also used. A serious disadvantage of thermochemical methods was that reverse and secondary reactions occurred. Despite these problems, patents were applied for, covering many variations of the thermochemical methods of production. In a Du Pont patent, sodium carbonate or sodium hydroxide was reduced with coal. The gases formed in the reaction were passed through molten tin, which absorbed the sodium vapor. Sodium was then recovered from the tin in an additional process step. According to a patent of Pechiney S. A., NaCl vapor is passed over calcium carbide at 800 – 1000 °C, and the sodium formed is collected in oil. In a Dow Chemical Co. process, sodium carbonate is reduced with coal at > 1200 °C. The sodium vapor formed is condensed in liquid sodium.;Sodium is produced by an electrolysis of sodium chloride.;Frischknecht R., Jungbluth N., Althaus H.-J., Doka G., Dones R., Heck T., Hellweg S., Hischier R., Nemecek T., Rebitzer G. and Spielmann M. (2007) Overview and Methodology. Final report ecoinvent v2.0 No. 1. Swiss Centre for Life Cycle Inventories, Dübendorf, CH, retrieved from: www.ecoinvent.org.;;Gendorf (2000) Umwelterklärung 2000, Werk Gendorf. Werk Gendorf, Burgkirchen as pdf-File under: http://www.gendorf.de/pdf/umwelterklaerung2000.pdf;;Alfred Klemm, Gabriele Hartmann, Ludwig Lange: Sodium and Sodium Alloys. Published online: 2003. In: Ullmann's Encyclopedia of Industrial Chemistry, Seventh Edition, 2004 Electronic Release (ed. Fiedler E., Grossmann G., Kersebohm D., Weiss G. and Witte C.). 7 th Electronic Release Edition. Wiley InterScience, New York, Online-Version under: DOI: 10.1002/14356007.a24_277 The activity starts when the raw materials enter the process. From cradle, i.e. including all upstream activities. Sodium chloride electrolysis including materials, energy uses, infrastructure and emissions. The dataset accounts for purification of sodium.
sodium pyrophosphate production | ordinary transforming activity | Chemicals | 2011:Manufacture of basic chemicals | C - Manufacturing | sodium pyrophosphate | 34250: Salts of oxometallic or peroxometallic acids; colloidal precious metals and compounds thereof; inorganic and o[…] | 'sodium pyrophosphate' is an inorganic substance with a CAS no. : 007722-88-5. It is called 'tetrasodium;phosphonato phosphate' under IUPAC naming and its molecular formula is: Na4O7P2. It is solid under normal conditions of temperature and pressure , it appears as colorless crystalls or a white powder. It is soluble in water. It is modelled as a pure substance. Modelling this substance in a solution requires the user to add the solvent of their choice in their models. On a consumer level, is used in the following products: pH regulators and water treatment products, water softeners, cosmetics and personal care products, coating products and fillers, putties, plasters, modelling clay. There is no publicly available information about the consumption of this substance on industrial sites. | 7722-88-5 | allocatable product | ecoQuery: https://ecoquery.ecoinvent.org/3.12/cutoff/dataset/11726/documentation This dataset represents the production of sodium pyrophosphate. Sodium pyrophosphate is a buffering, dispersing and thickening agent and is also used as a food additive. It is often used in water treatment. Sodium pyrophosphate is produced by the reaction of phosphoric acid with sodium carbonate and then heated.;This dataset is based on stoechiometric calculations as well as approximations based on data from a large chemical plant (Gendorf 2016). It is a rough estimation created for the tap water production dataset.;Reference:;Gendorf (2016) Umwelterklärung 2015, Werk Gendorf Industriepark, www.gendorf.de. The activity starts with the delivery of material and energy inputs on site. From cradle, i.e. including all upstream activities. This activity ends with the production of dried sodium pyrophosphate. This dataset includes raw materials, energy uses, infrastructure and emissions (water produced by chemical reaction is assumed released to the air).
sodium silicate production, furnace liquor, product in 37% solution state | ordinary transforming activity | Chemicals | 2011:Manufacture of basic chemicals | C - Manufacturing | sodium silicate, without water, in 37% solution state | 34270: Cyanides, cyanide oxides and complex cyanides; fulminates, cyanates and thiocyanates; silicates; borates; perb[…] | 'sodium silicate, without water, in 37% solution state' is an inorganic substance with a CAS no. : 006834-92-0. It is called 'disodium;dioxido(oxo)silane' under IUPAC naming and its molecular formula is: Na2O3Si. It is solid under normal conditions of temperature and pressure and appears as white crystalls. This dataset represents a pure substance (100% active substance). Industrially, this product is mostly used in 40% solution state. Modelling this substance in a solution requires the user to add the solvent of their choice in their models. On a consumer level, is used in the following products: washing & cleaning products, cosmetics and personal care products, adhesives and sealants, air care products, biocides (e.g. disinfectants, pest control products), coating products, finger paints, non-metal-surface treatment products and polishes and waxes. There is no publicly available information about the consumption of this substance on industrial sites. | 006834-92-0 | allocatable product | ecoQuery: https://ecoquery.ecoinvent.org/3.12/cutoff/dataset/967/documentation data based on a EMPA study, commissioned by the CEES.;[This dataset was already contained in the ecoinvent database version 2. It was not individually updated during the transfer to ecoinvent version 3. Life Cycle Impact Assessment results may still have changed, as they are affected by changes in the supply chain, i.e. in other datasets. This dataset was generated following the ecoinvent quality guidelines for version 2. It may have been subject to central changes described in the ecoinvent version 3 change report (http://www.ecoinvent.org/database/ecoinvent-version-3/reports-of-changes/), and the results of the central updates were reviewed extensively. The changes added e.g. consistent water flows and other information throughout the database. The documentation of this dataset can be found in the ecoinvent reports of version 2, which are still available via the ecoinvent website. The change report linked above covers all central changes that were made during the conversion process.] From cradle, i.e. including all upstream activities. This module contains material and energy input, production of waste and emissions for the production of sodium silicate, 37% furnace liquid. Transport and infrastructure have been estimated. The input of compressed air is not reported in the data according to the methodology of the study.
sodium silicate production, furnace process, solid product | ordinary transforming activity | Chemicals | 2011:Manufacture of basic chemicals | C - Manufacturing | sodium silicate, solid | 34270: Cyanides, cyanide oxides and complex cyanides; fulminates, cyanates and thiocyanates; silicates; borates; perb[…] | 'sodium silicate, solid' is an inorganic substance with a CAS no. : 006834-92-0. It is called 'disodium;dioxido(oxo)silane' under IUPAC naming and its molecular formula is: Na2O3Si. It is solid under normal conditions of temperature and pressure and appears as white crystalls. It is modelled as a pure substance. Modelling this substance in a solution requires the user to add the solvent of their choice in their models. On a consumer level, is used in the following products: washing & cleaning products, cosmetics and personal care products, adhesives and sealants, air care products, biocides (e.g. disinfectants, pest control products), coating products, finger paints, non-metal-surface treatment products and polishes and waxes. There is no publicly available information about the consumption of this substance on industrial sites. | 006834-92-0 | allocatable product | ecoQuery: https://ecoquery.ecoinvent.org/3.12/cutoff/dataset/151/documentation This dataset represents the production of 1 kg of sodium silicate solid (100%) from furnace process.;Material and energy inputs as well as waste production and emission to air and water are based on literature sources. Transport and infrastructure are estimation based on a large chemical plant. ;[This dataset was already contained in the ecoinvent database version 2. It was not individually updated during the transfer to ecoinvent version 3. Life Cycle Impact Assessment results may still have changed, as they are affected by changes in the supply chain, i.e. in other datasets. This dataset was generated following the ecoinvent quality guidelines for version 2. It may have been subject to central changes described in the ecoinvent version 3 change report (http://www.ecoinvent.org/database/ecoinvent-version-3/reports-of-changes/), and the results of the central updates were reviewed extensively. The changes added e.g. consistent water flows and other information throughout the database. The documentation of this dataset can be found in the ecoinvent reports of version 2, which are still available via the ecoinvent website. The change report linked above covers all central changes that were made during the conversion process.] From reception of soda, silica sand, and general chemicals at the factory gate From cradle, i.e. including all upstream activities. This activity ends with the production of 1 kg of sodium silicate solid (100%). The dataset includes material and energy input, production of waste and emissions for the production of sodium phosphate out of phosphoric acid, transport, infrastructure.
sodium silicate production, hydrothermal liquor, product in 48% solution state | ordinary transforming activity | Chemicals | 2011:Manufacture of basic chemicals | C - Manufacturing | sodium silicate, without water, in 48% solution state | 34270: Cyanides, cyanide oxides and complex cyanides; fulminates, cyanates and thiocyanates; silicates; borates; perb[…] | 'sodium silicate, without water, in 48% solution state' is an inorganic substance with a CAS no. : 006834-92-0. It is called 'disodium;dioxido(oxo)silane' under IUPAC naming and its molecular formula is: Na2O3Si. It is solid under normal conditions of temperature and pressure and appears as white crystalls. This dataset represents a pure substance (100% active substance). Industrially, this product is mostly used in 48% solution state. Modelling this substance in a solution requires the user to add the solvent of their choice in their models. On a consumer level, is used in the following products: washing & cleaning products, cosmetics and personal care products, adhesives and sealants, air care products, biocides (e.g. disinfectants, pest control products), coating products, finger paints, non-metal-surface treatment products and polishes and waxes. There is no publicly available information about the consumption of this substance on industrial sites. | 006834-92-0 | allocatable product | ecoQuery: https://ecoquery.ecoinvent.org/3.12/cutoff/dataset/9356/documentation data based on a EMPA study, commissioned by the CEES.;[This dataset was already contained in the ecoinvent database version 2. It was not individually updated during the transfer to ecoinvent version 3. Life Cycle Impact Assessment results may still have changed, as they are affected by changes in the supply chain, i.e. in other datasets. This dataset was generated following the ecoinvent quality guidelines for version 2. It may have been subject to central changes described in the ecoinvent version 3 change report (http://www.ecoinvent.org/database/ecoinvent-version-3/reports-of-changes/), and the results of the central updates were reviewed extensively. The changes added e.g. consistent water flows and other information throughout the database. The documentation of this dataset can be found in the ecoinvent reports of version 2, which are still available via the ecoinvent website. The change report linked above covers all central changes that were made during the conversion process.] From cradle, i.e. including all upstream activities. This module contains material and energy input, production of waste and emissions for the production of sodium phosphate out of phosphoric aicd. Transport and infrastructure have been estimated. The input of 0.015 m3 air is not reported in the data according to the methodology of the study.
sodium silicate production, spray powder, 80% | ordinary transforming activity | Chemicals | 2011:Manufacture of basic chemicals | C - Manufacturing | sodium silicate, spray powder, 80% | 34270: Cyanides, cyanide oxides and complex cyanides; fulminates, cyanates and thiocyanates; silicates; borates; perb[…] | 'sodium silicate, spray powder, 80%' is an inorganic substance with a CAS no. : 006834-92-0. It is called 'disodium;dioxido(oxo)silane' under IUPAC naming and its molecular formula is: Na2O3Si. It is solid under normal conditions of temperature and pressure and appears as white crystalls. This dataset represents a pure substance (100% active substance). Industrially, this product is mostly used in 80% solution state. Modelling this substance in a solution requires the user to add the water and/or solvent in their models. Modelling this substance in a solution requires the user to add the solvent of their choice in their models. On a consumer level, is used in the following products: washing & cleaning products, cosmetics and personal care products, adhesives and sealants, air care products, biocides (e.g. disinfectants, pest control products), coating products, finger paints, non-metal-surface treatment products and polishes and waxes. There is no publicly available information about the consumption of this substance on industrial sites. | 006834-92-0 | allocatable product | ecoQuery: https://ecoquery.ecoinvent.org/3.12/cutoff/dataset/7122/documentation This dataset represents the production of 1 kg of sodium silicate powder (80%) from sodium silicate (48% in water) by the hydrothermal process. There are currently three principal areas of use for sodium silicates: as a raw material in detergents, as a starting material for the chemical industry, and as an adhesive in various fields. In detergents, sodium silicates serve as builder, corrosion inhibitor and additive. Material and energy inputs as well as waste production and emission to air and water are based on literature sources. The infrastructure is estimated based on a large chemical plant.;References:;Zah R., Hischier R. (2007) Life Cycle Inventories of Detergents. ecoinvent report No. 12. Swiss Centre for Life Cycle Inventories, Dübendorf, 2007. From reception of sodium silicate (hydrothermal liquor, 48 % in water) at the factory gate. From cradle, i.e. including all upstream activities. This activity ends with the production of 1 kg of sodium silicate powder (80%). The dataset includes material and energy input, production of waste, emissions and infrastructure.
sodium silver thiosulfate production | ordinary transforming activity | Chemicals | 2011:Manufacture of basic chemicals | C - Manufacturing | sodium silver thiosulfate | 34663: Herbicides, anti-sprouting products and plant-growth regulators | 'sodium silver thiosulfate' is an inorganic substance with the CAS no.: 053819-72-0. It is called 'silver trisodium dioxido-oxo-sulfanylidene-λ6-sulfane' under IUPAC naming and its molecular formula is: AgNa3O6S4. It is solid under normal conditions of temperature and pressure. It is modelled as a pure substance. Modelling this substance in a solution requires the user to add the solvent of their choice in their models. Silver sodium thiosulfate is a plant growth regulator used commercially to prolong the life of cut flowers, particularly useful for those sensitive to ethylene. There are no publicly available information about the consumption of this substance on industrial sites. | 053819-72-0 | allocatable product | ecoQuery: https://ecoquery.ecoinvent.org/3.12/cutoff/dataset/25413/documentation This dataset represents the production of 1 kg of sodium silver thiosulfate. Emissions are estimated. Energy consumptions, infrastructure and transports are calculated with standard values.;Sodium silver thiosulfate is an inorganic substance with the CAS no.: 053819-72-0. It is called 'silver trisodium dioxido-oxo-sulfanylidene-λ6-sulfane' under IUPAC naming and its molecular formula is: AgNa3O6S4. It is solid under normal conditions of temperature and pressure. It is modelled as a pure substance. Silver sodium thiosulfate is a plant growth regulator used commercially to prolong the life of cut flowers, particularly useful for those sensitive to ethylene. There are no publicly available information about the consumption of this substance on industrial sites.;Reference(s):;Chemiepark GENDORF, Umwelterklärung 2016, https://www.gendorf.de/Nachbarn/Umweltschutz/Industrie%20und%20Nachhaltigkeit;Chemiepark GENDORF, Umwelterklärung 2017, https://www.gendorf.de/Nachbarn/Umweltschutz/Industrie%20und%20Nachhaltigkeit;Chemiepark GENDORF, Umwelterklärung 2020, https://www.gendorf.de/Nachbarn/Umweltschutz/Industrie%20und%20Nachhaltigkeit;Pesticide Properties Database: Silver sodium thiosulphate (last accessed 2020-11-17).;PhytoTechnology Laboratories, Inc. (2003): Preparation of silver thiosulphate.;Hischier, R. (2005) Establishing Life Cycle Inventories of Chemicals Based on Differing Data Availability (9 pp). The International Journal of Life Cycle Assessment, Volume 10, Issue 1, pp 59–67. 10.1065/lca2004.10.181.7 Cradle to gate. The activity starts when the raw materials enter the process. From cradle, i.e. including all upstream activities. Production of sodium silver thiosulfate production including materials, energy uses, infrastructure and emissions.
sodium sulfate production, from natural sources | ordinary transforming activity | Chemicals | 2011:Manufacture of basic chemicals | C - Manufacturing | sodium sulfate, anhydrite | 34240: Phosphates of triammonium; salts and peroxysalts of inorganic acids and metals n.e.c. | 'sodium sulfate, anhydrite' is an inorganic substance with a CAS no. : 007757-82-6. It is called 'disodium;sulfate' under IUPAC naming and its molecular formula is: Na2O4S. It is solid under normal conditions of temperature and pressure , it appears as a white crystalline solid with no distinct odor, which is soluble in water. It is modelled as a pure substance. Modelling this substance in a solution requires the user to add the solvent of their choice in their models. On a consumer level, is used in the following products: washing & cleaning products, plant protection products and cosmetics and personal care products. There is no publicly available information about the consumption of this substance on industrial sites. | 7757-82-6 | allocatable product | ecoQuery: https://ecoquery.ecoinvent.org/3.12/cutoff/dataset/2090/documentation This dataset represents the production of 1 kg of sodium sulfate obtained by exploitation of naturally occuring sodium sulfate. Sodium sulfate is used for the production of soap and detergents, textiles, pulp and paper, glass and for a variety of other uses – e.g. carpet fresheners or starch manufacturing. Sodium sulfate is found in nature in the anhydrous form (thenardite) or the decahydrate form (Glauber's salt). Sodium sulfate is also produced chemically – either as a by-product of other processes or as the main product of a process. As Glauber’s salt is not a commercial product according to von Plessen (2000), this dataset models the exploitation of the anhydrous form of sodium sulfate. ;The resource amounts used in this dataset are based on an estimated production yield. The energy consumption is estimated based on a similar process (NaCl exploitation). The infrastructure, emissions and waste are estimated.;References:;Althaus H.-J., Chudacoff M., Hischier R., Jungbluth N., Osses M. and Primas A. (2007) Life Cycle Inventories of Chemicals. ecoinvent report No. 8, v2.0. EMPA Dübendorf, Swiss Centre for Life Cycle Inventories, Dübendorf, CH.;von Plessen, H. 2000. Sodium Sulfates. Ullmann's Encyclopedia of Industrial Chemistry. The activity starts with the extraction of sodium sulfate in the ground. From cradle, i.e. including all upstream activities. This activity ends with the production of sodium sulfate.
sodium sulfide production | ordinary transforming activity | Chemicals | 2011:Manufacture of basic chemicals | C - Manufacturing | sodium sulfide | 34220: Zinc oxide; zinc peroxide; chromium oxides and hydroxides; manganese oxides; iron oxides and hydroxides; earth[…] | sodium sulfide' is an inorganic substance with a CAS no. : 001313-82-2. It is called 'disodium;sulfanide' under IUPAC naming and its molecular formula is: HNa2S+. It is solid under normal conditions of temperature and pressure and appears as colorless to white crystals with typical sulfurous odor. It is slightly soluble in water and alcohol. It is modelled as a pure substance. Modelling this substance in a solution requires the user to add the solvent of their choice in their models. On a consumer level, is used in the following products: adsorbents, metals, metal surface treatment products, textile treatment products and dyes and extraction agents. There is no publicly available information about the consumption of this substance on industrial sites. | 1313-82-2 | allocatable product | ecoQuery: https://ecoquery.ecoinvent.org/3.12/cutoff/dataset/12429/documentation This dataset represents the production of sodium sulfide from the carbothermic reduction of sodium sulfate using coal (see http://en.wikipedia.org/wiki/Sodium_sulfide);The carbon dioxide by-product is assumed to be directly emitted. Starts with the delivery of material and energy inputs on site. From cradle, i.e. including all upstream activities. This activity ends with the production of sodium sulphide. This dataset includes raw materials, energy uses, infrastructure and emissions.
sodium sulfite production | ordinary transforming activity | Chemicals | 2011:Manufacture of basic chemicals | C - Manufacturing | sodium sulfite | 34240: Phosphates of triammonium; salts and peroxysalts of inorganic acids and metals n.e.c. | 'sodium sulfite' is an inorganic substance with a CAS no. : 007757-83-7. It is called 'disodium;sulfite' under IUPAC naming and its molecular formula is: Na2O3S. It is solid under normal conditions of temperature and pressure , it appears as a white crystalls or powder with no distinct odor. It is modelled as a pure substance. Modelling this substance in a solution requires the user to add the solvent of their choice in their models. On a consumer level, is used in the following products: adsorbents, polymers, fillers, putties, plasters, modelling clay and photo-chemicals. There is no publicly available information about the consumption of this substance on industrial sites. | 007757-83-7 | allocatable product | ecoQuery: https://ecoquery.ecoinvent.org/3.12/cutoff/dataset/5508/documentation This dataset represents the production of 1 kg of sodium sulfite from sulfur dioxide in Europe. Sodium sulfite (Na2SO3) is a white solid, which is predominantly marketed as the anhydrous salt. Sodium sulfite is used as a reducing agent, for the production of sodium thiosulfate, in the photography, paper, and textile industries, for treating boiler water, and as a food preservative. Sodium sulfite is sold in various purity grades containing 90 – 98 % Na2SO3. The salt can be stored for long periods if kept dry, with the exclusion of air. It is transported in plastic and paper sacks. ;Sodium sulfite is produced by treating a suspension of sodium hydroxide or sodium carbonate with sulfur dioxide. ;NaOH + SO2 → Na2SO3 + H2O;The temperature is maintained at 60 – 80 °C for optimal crystal separation. The sodium sulfite suspension formed is centrifuged and the salt dried. Some sodium sulfite is obtained from the scrubbing of SO2-containing off-gases. Production processes using an anhydrous route have not yet achieved industrial importance.;In this dataset, the raw materials are modelled with a stoechiometric calculation. The emissions are estimated, and the energy and water consumptions are approximated based on data from a large chemical factory (Gendorf 2016).;References:;Frischknecht R., Jungbluth N., Althaus H.-J., Doka G., Dones R., Heck T., Hellweg S., Hischier R., Nemecek T., Rebitzer G. and Spielmann M. (2007) Overview and Methodology. Final report ecoinvent v2.0 No. 1. Swiss Centre for Life Cycle Inventories, Dübendorf, CH, retrieved from: www.ecoinvent.org.;José Jiménez Barberá, Adolf Metzger, Manfred Wolf: Sulfites, Thiosulfates, and Dithionites. Published online: 2003. In: Ullmann's Encyclopedia of Industrial Chemistry, Seventh Edition, 2004 Electronic Release (ed. Fiedler E., Grossmann G., Kersebohm D., Weiss G. and Witte C.). 7 th Electronic Release Edition. Wiley InterScience, New York, Online-Version under: DOI: 10.1002/14356007.a25_477;Gendorf (2016) Umwelterklärung 2015, Werk Gendorf Industriepark, www.gendorf.de. The activity starts when the raw materials enter the process. From cradle, i.e. including all upstream activities. This activity ends with the production of sodium sulfite, including materials, energy uses, infrastructure, and emissions.
sodium tetrafluoroborate production | ordinary transforming activity | Chemicals | 2011:Manufacture of basic chemicals | C - Manufacturing | sodium tetrafluoroborate | 34270: Cyanides, cyanide oxides and complex cyanides; fulminates, cyanates and thiocyanates; silicates; borates; perb[…] | 'sodium tetrafluoroborate' is an inorganic substance with a CAS no. : 013755-29-8. It is called 'sodium;tetrafluoroborate' under IUPAC naming and its molecular formula is: BF4Na. It is solid under normal conditions of temperature and pressure and appears as a white crystalline solid. It is freely soluble in water. It is modelled as a pure substance. Modelling this substance in a solution requires the user to add the solvent of their choice in their models. On a consumer level, is used in the following products: adhesives and sealants, coating products and laboratory chemicals. There is no publicly available information about the consumption of this substance on industrial sites. | 13755-29-8 | allocatable product | ecoQuery: https://ecoquery.ecoinvent.org/3.12/cutoff/dataset/7486/documentation This dataset presents the production of tetrafluoroborate as a result of reacting boron trifluoride and sodium fluoride. Yield is estimated as 95%. No emissions are considered due to toxic nature of emitted chemicals and therefore are assumed to be recovered. Infrastructure, energy and water use are based on standard assumptions for chemical inventories. The dataset starts with the reception of sodium fluoride and boron trifluoride at plant. From cradle, i.e. including all upstream activities. The dataset ends with the production of tetrafluoroborate.
sodium tetrafluoroborate production, sodium tetrahydridoborate fluorination | ordinary transforming activity | Chemicals | 2011:Manufacture of basic chemicals | C - Manufacturing | diborane | 34270: Cyanides, cyanide oxides and complex cyanides; fulminates, cyanates and thiocyanates; silicates; borates; perb[…] | 'diborane' is an inorganic substance with a CAS no. : 019287-45-7. It is called 'boranylidyneborane' under IUPAC naming and its molecular formula is: B2H6. It is gas under normal conditions of temperature and pressure with a repulsive, sweet odor. It is modelled as a pure substance. Modelling this substance in a solution requires the user to add the solvent of their choice in their models. There is no publicly available information about the consumption of this substance on a consumer level. On industrial sites, the substance is used for the manufacture of products in the following sectors: chemicals. | 19287-45-7 | allocatable product | ecoQuery: https://ecoquery.ecoinvent.org/3.12/cutoff/dataset/8136/documentation This dataset represents the production of diborane by means of the reaction of boron trifluoride with sodium tetrahydridoborate (also known as sodium tetrahydroborate). Sodium tetrafluoroborate is obtained as a co-product. Diborane (B2H6) is a colorless gas at room temperature with a repulsively sweet odor. B2H6 mixes well with air, easily forming explosive mixtures. Diborane will ignite spontaneously in moist air at room temperature.;Diborane serves as a strong but selective reducing agent in organic chemistry. It is an electrophilic reagent and reacts markedly differently from the nucleophilic alkali-metal boron and aluminum hydrides. Hydroboration, the addition of diborane or borane to olefins, has found great significance in preparative chemistry. Hydroboration is applicable to multiple bonds between C–C, C–O, C–N, N–N, N–O. Diborane catalyzed by the presence of an ether adds, in an anti-Markovnikov mode, virtually quantitatively to the carbon – carbon double bond of olefins, forming an alkyl borane.;Other important derivatives of diborane are Lewis base adducts, carbonyl adducts, and oxygen-containing products. Further areas of application for diborane are the doping of semiconductor silicon and germanium. Diborane is readily decomposed at high temperature (600 – 700 °C) to give fine powder, high-purity elemental boron. Copyrolysis of diborane with hydrocarbons yields boron carbide, and with NH3 yields boron nitride. These materials, deposited on metal substrates as thin, hard layers, are used in ceramics, tools, and wear-resistant parts. Boron fibers are formed from the decomposition of diborane on substrates and used for light-weight structural components.;The large cross-sectional area of the 10B isotope for neutron capture makes these compounds especially useful in nuclear applications. Borane is also supplied as stable liquid adducts (CH3 )2S · BH3 (Callery Chemical Co., Aldrich Chemical Co.), and as a 1 M solution in tetrahydrofuran (THF) (Aldrich Chemical Co., Ventron Div. of Morton-Thiokol Inc.).;As there was no data available for the fluorination of sodium tetrahydridoborate, this dataset is based on stoechiometric calculations and estimations. The values for the consumption of the raw materials are calculated, and the emissions are estimated. The energy and water consumption are estimated based on data from a large chemical plant (Gendorf 2016).;References:;Sutter, J. (2007) Life Cycle Inventories of Highly Pure Chemicals. ecoinvent report No. 19. Swiss Centre for Life Cycle Inventories, Dübendorf, 2007.;Gendorf (2016) Umwelterklärung 2015, Werk Gendorf Industriepark, www.gendorf.de. From the reception of boron trifluoride and sodium tetrahydridoborate at the factory gate. From cradle, i.e. including all upstream activities. This activity ends with the fluorination of sodium tetrahydridoborate. It includes the consumption of the raw materials, the energy uses, the infrastructure use and emissions.
sodium tetrafluoroborate production, sodium tetrahydridoborate fluorination | ordinary transforming activity | Chemicals | 2011:Manufacture of basic chemicals | C - Manufacturing | sodium tetrafluoroborate | 34270: Cyanides, cyanide oxides and complex cyanides; fulminates, cyanates and thiocyanates; silicates; borates; perb[…] | 'sodium tetrafluoroborate' is an inorganic substance with a CAS no. : 013755-29-8. It is called 'sodium;tetrafluoroborate' under IUPAC naming and its molecular formula is: BF4Na. It is solid under normal conditions of temperature and pressure and appears as a white crystalline solid. It is freely soluble in water. It is modelled as a pure substance. Modelling this substance in a solution requires the user to add the solvent of their choice in their models. On a consumer level, is used in the following products: adhesives and sealants, coating products and laboratory chemicals. There is no publicly available information about the consumption of this substance on industrial sites. | 13755-29-8 | allocatable product | ecoQuery: https://ecoquery.ecoinvent.org/3.12/cutoff/dataset/134/documentation This dataset represents the production of diborane by means of the reaction of boron trifluoride with sodium tetrahydridoborate (also known as sodium tetrahydroborate). Sodium tetrafluoroborate is obtained as a co-product. Diborane (B2H6) is a colorless gas at room temperature with a repulsively sweet odor. B2H6 mixes well with air, easily forming explosive mixtures. Diborane will ignite spontaneously in moist air at room temperature.;Diborane serves as a strong but selective reducing agent in organic chemistry. It is an electrophilic reagent and reacts markedly differently from the nucleophilic alkali-metal boron and aluminum hydrides. Hydroboration, the addition of diborane or borane to olefins, has found great significance in preparative chemistry. Hydroboration is applicable to multiple bonds between C–C, C–O, C–N, N–N, N–O. Diborane catalyzed by the presence of an ether adds, in an anti-Markovnikov mode, virtually quantitatively to the carbon – carbon double bond of olefins, forming an alkyl borane.;Other important derivatives of diborane are Lewis base adducts, carbonyl adducts, and oxygen-containing products. Further areas of application for diborane are the doping of semiconductor silicon and germanium. Diborane is readily decomposed at high temperature (600 – 700 °C) to give fine powder, high-purity elemental boron. Copyrolysis of diborane with hydrocarbons yields boron carbide, and with NH3 yields boron nitride. These materials, deposited on metal substrates as thin, hard layers, are used in ceramics, tools, and wear-resistant parts. Boron fibers are formed from the decomposition of diborane on substrates and used for light-weight structural components.;The large cross-sectional area of the 10B isotope for neutron capture makes these compounds especially useful in nuclear applications. Borane is also supplied as stable liquid adducts (CH3 )2S · BH3 (Callery Chemical Co., Aldrich Chemical Co.), and as a 1 M solution in tetrahydrofuran (THF) (Aldrich Chemical Co., Ventron Div. of Morton-Thiokol Inc.).;As there was no data available for the fluorination of sodium tetrahydridoborate, this dataset is based on stoechiometric calculations and estimations. The values for the consumption of the raw materials are calculated, and the emissions are estimated. The energy and water consumption are estimated based on data from a large chemical plant (Gendorf 2016).;References:;Sutter, J. (2007) Life Cycle Inventories of Highly Pure Chemicals. ecoinvent report No. 19. Swiss Centre for Life Cycle Inventories, Dübendorf, 2007.;Gendorf (2016) Umwelterklärung 2015, Werk Gendorf Industriepark, www.gendorf.de. From the reception of boron trifluoride and sodium tetrahydridoborate at the factory gate. From cradle, i.e. including all upstream activities. This activity ends with the fluorination of sodium tetrahydridoborate. It includes the consumption of the raw materials, the energy uses, the infrastructure use and emissions.
sodium tetrahydridoborate production, Brown-Schlesinger process | ordinary transforming activity | Chemicals | 2011:Manufacture of basic chemicals | C - Manufacturing | sodium tetrahydridoborate | 34280: Hydrogen peroxide; phosphides; carbides; hydrides, nitrides, azides, silicides and borides | 'sodium tetrahydridoborate' is an inorganic substance with a CAS no. : 016940-66-2. It is called 'sodium tetrahydroborate' under IUPAC naming and its molecular formula is: BH4.Na. It is solid under normal conditions of temperature and pressure and is odourless. It is modelled as a pure substance. Modelling this substance in a solution requires the user to add the solvent of their choice in their models. There is no publicly available information about the consumption of this substance on a consumer level. On industrial sites, the substance is used for the manufacture of products in the following sectors: paper chemicals and dyes, pharmaceuticals and metal surface treatment products. This substance is used for the synthesis of other substances (use as intermediate). | 16940-66-2 | allocatable product | ecoQuery: https://ecoquery.ecoinvent.org/3.12/cutoff/dataset/3898/documentation This dataset represents the Brown-Schlesinger process.The functional unit is 1 kg trimethyl borate. The system includes the process with consumption of raw materials, energy, infrastructure, and land use, as well as the generation of emissions to air and water. It also includes transportation of the raw materials. Transient or unstable operations like starting-up or shutting-down, are not included, but the production during stable operation conditions. Storage and transportation of the final product are also not included. It is assumed that the manufacturing plants are located in an urban/industrial area and consequently the emissions are categorised as emanating in a high population density area. The emissions into water are assumed to be emitted into rivers. Within the Brown-Schlesinger process, sodium tetrahydroborate and sodium methoxide are derived as co-product, so it is a multi output process. ;[This dataset was already contained in the ecoinvent database version 2. It was not individually updated during the transfer to ecoinvent version 3. Life Cycle Impact Assessment results may still have changed, as they are affected by changes in the supply chain, i.e. in other datasets. This dataset was generated following the ecoinvent quality guidelines for version 2. It may have been subject to central changes described in the ecoinvent version 3 change report (http://www.ecoinvent.org/database/ecoinvent-version-3/reports-of-changes/), and the results of the central updates were reviewed extensively. The changes added e.g. consistent water flows and other information throughout the database. The documentation of this dataset can be found in the ecoinvent reports of version 2, which are still available via the ecoinvent website. The change report linked above covers all central changes that were made during the conversion process.] From reception of sodium hydroxide (NaOH) and methyl borate (B(OCH3)) at the factory gate. From cradle, i.e. including all upstream activities. This activity ends with the Brown-Schlesinger process, including materials, energy uses, infrastructure and emissions.
sodium tetrahydridoborate production, Brown-Schlesinger process | ordinary transforming activity | Chemicals | 2011:Manufacture of basic chemicals | C - Manufacturing | sodium methoxide | 34220: Zinc oxide; zinc peroxide; chromium oxides and hydroxides; manganese oxides; iron oxides and hydroxides; earth[…] | 'sodium methoxide' is an organic substance with a CAS no. : 000124-41-4. It is called 'sodium methanolate' under IUPAC naming and its molecular formula is: CH3NaO. It is solid under normal conditions of temperature and pressure as a white powder. It is modelled as a pure substance. There are no publicly available information about the consumption of this substance on a consumer level. There are no publicly available information about the consumption of this substance on industrial sites. | 124-41-4 | allocatable product | ecoQuery: https://ecoquery.ecoinvent.org/3.12/cutoff/dataset/1069/documentation This dataset represents the Brown-Schlesinger process.The functional unit is 1 kg trimethyl borate. The system includes the process with consumption of raw materials, energy, infrastructure, and land use, as well as the generation of emissions to air and water. It also includes transportation of the raw materials. Transient or unstable operations like starting-up or shutting-down, are not included, but the production during stable operation conditions. Storage and transportation of the final product are also not included. It is assumed that the manufacturing plants are located in an urban/industrial area and consequently the emissions are categorised as emanating in a high population density area. The emissions into water are assumed to be emitted into rivers. Within the Brown-Schlesinger process, sodium tetrahydroborate and sodium methoxide are derived as co-product, so it is a multi output process. ;[This dataset was already contained in the ecoinvent database version 2. It was not individually updated during the transfer to ecoinvent version 3. Life Cycle Impact Assessment results may still have changed, as they are affected by changes in the supply chain, i.e. in other datasets. This dataset was generated following the ecoinvent quality guidelines for version 2. It may have been subject to central changes described in the ecoinvent version 3 change report (http://www.ecoinvent.org/database/ecoinvent-version-3/reports-of-changes/), and the results of the central updates were reviewed extensively. The changes added e.g. consistent water flows and other information throughout the database. The documentation of this dataset can be found in the ecoinvent reports of version 2, which are still available via the ecoinvent website. The change report linked above covers all central changes that were made during the conversion process.] From reception of sodium hydroxide (NaOH) and methyl borate (B(OCH3)) at the factory gate. From cradle, i.e. including all upstream activities. This activity ends with the Brown-Schlesinger process, including materials, energy uses, infrastructure and emissions.
sodium tripolyphosphate production | ordinary transforming activity | Chemicals | 2023:Manufacture of soap and detergents, cleaning and polishing preparations, pe | C - Manufacturing | sodium tripolyphosphate | 35322: Detergents and washing preparations | 'sodium tripolyphosphate' is an inorganic substance with a CAS no. : 007758-29-4. It is called 'pentasodium [oxido(phosphonatooxy)phosphoryl] phosphate' under IUPAC naming and its molecular formula is: Na5P3O10. It is solid under normal conditions of temperature and pressure and appears as a white powder or crystalls. It is modelled as a pure substance. Modelling this substance in a solution requires the user to add the solvent of their choice in their models. On a consumer level, is used in the following products: washing & cleaning products, perfumes and fragrances, pharmaceuticals, cosmetics and personal care products, pH regulators and water treatment products, paper chemicals and dyes and textile treatment products and dyes. On industrial sites, the substance is used for the manufacture of products in the following sectors: mining and municipal supply (e.g. electricity, steam, gas, water), sewage treatment, chemicals, textile, leather or fur, plastic products, metals, fabricated metal products, electrical, electronic and optical equipment and machinery and vehicles. | 7758-29-4 | allocatable product | ecoQuery: https://ecoquery.ecoinvent.org/3.12/cutoff/dataset/5888/documentation This dataset represents the production of 1 kg of spray-dried powder of sodiumtripolyphosphate (STPP). STPP is a solid, inorganic compound present in the form of slightly hygroscopic granules. It is used in a large variety of household cleaning products, mainly as builder – but also in human foodstuff, animal feed, industrial cleaning processes and ceramics manufacture. Within the cleaning products STPP can be one of the ingredients of regular and compact laundry detergents, of automatic dishwashing detergents, of toilet cleaners or of surface cleaners. As builder in these detergents, STPP provides various functions – among them e.g. the sequestration of the water hardness, enabling surfactants to function effectively. Further functions of STPP are pH buffering, dirt emulsification or hydrolysis of grease. STPP used within the detergent industry is produced from sodium phosphate ortho-liquor. In this dataset, the material and energy inputs, as well as production of waste, are based on literature resources. The infrastructure is estimated based on a large chemical plant.;References:;Zah R., Hischier R. (2007) Life Cycle Inventories of Detergents. ecoinvent report No. 12. Swiss Centre for Life Cycle Inventories, Dübendorf, 2007. From reception of raw materials at the factory gate. From cradle, i.e. including all upstream activities. This activity ends with the production of 1 kg of sodium tripolyphosphate. The dataset includes material and energy inputs, production of waste, emissions and infrastructure. The dataset doesn't include process emissions.
soft solder production, Sn97Cu3 | ordinary transforming activity | Chemicals | 2029:Manufacture of other chemical products n.e.c. | C - Manufacturing | soft solder, Sn97Cu3 | 35499: Other chemical products n.e.c. | 'soft solder, Sn97Cu3' is a product that belongs to the metal sector. It comprises of 97% tin and 3% copper. Tin is a post-transition metal and copper is a transition metal. It is a direct product of solder mixing and casting. It should be used as a background dataset for technical processes using soft solder e.g., solar collector and photovoltaic laminate production. |  | allocatable product | ecoQuery: https://ecoquery.ecoinvent.org/3.12/cutoff/dataset/3748/documentation The inventory is meant to be used as a background dataset for technical processes using soft solder. The lead-free product investigated is Sn97Cu3 that is made from tin (97%) and copper (3%). The investigation is based on data provided by a producer and information from literature.;[This dataset was already contained in the ecoinvent database version 2. It was not individually updated during the transfer to ecoinvent version 3. Life Cycle Impact Assessment results may still have changed, as they are affected by changes in the supply chain, i.e. in other datasets. This dataset was generated following the ecoinvent quality guidelines for version 2. It may have been subject to central changes described in the ecoinvent version 3 change report (http://www.ecoinvent.org/database/ecoinvent-version-3/reports-of-changes/), and the results of the central updates were reviewed extensively. The changes added e.g. consistent water flows and other information throughout the database. The documentation of this dataset can be found in the ecoinvent reports of version 2, which are still available via the ecoinvent website. The change report linked above covers all central changes that were made during the conversion process.] The activity starts with the raw materials entering the process. From cradle, i.e. including all upstream activities. Gate to gate including solder mixing and casting, atomisation and paste mixing, including estimate for emissions and infrastructure.
softwood forestry, mixed species, boreal forest | ordinary transforming activity | Forestry; Wood | 0220:Logging | A - Agriculture, forestry and fishing | sawlog and veneer log, softwood, with bark, green, measured as green volume under bark | 3110: Wood, sawn or chipped lengthwise, sliced or peeled, of a thickness exceeding 6 mm; railway or tramway sleepers […] | The product 'sawlog and veneer log, softwood, measured as solid wood under bark' represents roundwood from softwood species such as pine and spruce. The amount is expressed as solid wood including bark. Production takes place in the forest. In the ecoinvent database, softwood sawlogs are used for the production of sawn softwood, the production of wooden poles for trellis systems, and the production of engineered wood products such as cross-laminated timber, glued laminated timber, and three and five layered board production. |  | allocatable product | ecoQuery: https://ecoquery.ecoinvent.org/3.12/cutoff/dataset/10551/documentation This dataset represents the production of 1 m³ of softwood sawlog, measured as solid wood under bark, from forestlands mostly located in the boreal forest of the province of Québec (Canada). The harvested species is black spruce (80% of the harvested volume) with a density of 406 kg/m3 (oven dry mass over green volume). 66% of the total harvestable wood volume in Québec is softwood (forestierenchef.gouv.qc.ca).;This dataset was created with a model specific to the Québec context. Therefore a comparison with the other forestry datasets has to be done carefully. From the construction of forest roads. From cradle, i.e. including all upstream activities. This activity ends with sawlog at forest road. The dataset includes harvest, scarification, forest camp establishment and operation, forest road construction and maintenance and reforestation. The dataset doesn"t include seedling production and emissions from the degradation of wood residues left on forest floor. Forest coproducts (i.e.. branches and tops) are not considered because they are left on the ground. Other coproducts (e.g. strains) are illegal to harvest in Québec.
softwood forestry, mixed species, sustainable forest management | ordinary transforming activity | Forestry; Wood | 0220:Logging | A - Agriculture, forestry and fishing | cleft timber, green, measured as dry mass | 3110: Wood, sawn or chipped lengthwise, sliced or peeled, of a thickness exceeding 6 mm; railway or tramway sleepers […] | The product 'cleft timber, measured as dry mass' represents a mix of cleft timber produced from residual softwood and hardwood from forestry activities as well as cleft timber produced as the sole reference product from planted eucalyptus forest management activities. The amount is expressed as dry mass, including bark. Production takes place in the forest. When produced from residual softwood and hardwood, the wood is cut into one-meter-long log pieces. The logs are split along the grain with a mobile, tractor-powered clefting device. When produced from eucalyptus hardwood, the production of cleft timber includes the use of a grapple saw or a chain saw. Cleft timber is used as wood fuel with a lower heating value of circa 14.46 MJ/kg. |  | allocatable product | ecoQuery: https://ecoquery.ecoinvent.org/3.12/cutoff/dataset/11015/documentation The dataset represents sustainable forest management practices and covers the weighted average of several harvesting systems employed in Switzerland related to the harvesting of an average m3 of solid softwood under bark. Three main assortments are distinguished as reference products of Swiss wood production: sawlogs, industrial wood (pulp wood) and wood fuel, which can be processed to chips (at forest road or in the stand), or cleft timber.;The technology mix for the harvesting operations for 1 m3 of solid wood has was determined starting from the types of haulings as reported in the Swiss National Forest Inventory (LFI 3) for each of the production regions in Switzerland. The following table documents the hauling methods applied and their relative share to the total harvested volume. To each of the relevant hauling methods, a generic harvesting method was developed and assigned proportionally to 1 m3 of harvested wood at the forest road:;The definition of 6 generic standard harvesting methods is a simplification that is owed to practicability. It is acknoledged that in practice, large deviations from these standard methods can occur; the grouping, however, seems acceptable and meaningful in view of comparable fuel consumptions and grey energy of the machinery.;The parameters of the following harvesting methods have been derived of several sources such as productivity tables, the productivity model HeProMo, KWF documentation, other literature and expert judgments from practical experiences. The parameter values are valid for medium sized machinery and average conditions for a specific harvesting method.;The final values for the use of each machine for the harvesting of 1 m3 of solid wood is calculated via the PMH/m3 for each harvesting method and then weighted via the share of the harvesting method to the total harvested volume (see above).;This dataset refers to 1 m3 of softwood under bark with an average dry wood density of 440 kg o.d/m3.;Densities of specific softwood species, however, can differ considerably, e.g. (Sell 1997): European spruce (Picea abies): 400 - 430 kg o.d/m3, Silver fir (Abies alba): 400 - 450 kg o.d./m3, Swiss pine (Pinus cembra): 350 - 450 kg o.d./m3, European larch (Larix decidua): 500 - 580 kg o.d./m3, Scots pine (Pinus silvatica): 460 - 510 kg o.d./m3, Maritime pine (Pinus pinaster): 450 kg - 550/m3.;CO2 uptake is based on 49.4% carbon in the wood and includes 10% of bark.;Swiss forestry is by law a multifunctional forestry and resulting restrictions on the extractive use of wood. The land use aspects are related to the productive function of forestry are therefore determined based on the income structure of the forestry units in Switzerland, distinguishing the production function and other forest functions, i.e. the protective function and biodiversity.;This dataset includes the service of stand establishment as well as cleaning and tending as site development activities, attributable to 1 m3 softwood under bark, harvested from Swiss forests. The stand establishment process covers the natural regneration of trees as the prevailing practice in Switzerland as well as several forestry interventions of clearing and tending for weed control and adequate conditions for tree growth.;The data is mainly based on literature values.;BAFU (2007): CO2-Effekte der Schweizer Wald- und Holzwirtschaft. Umwelt-Wissen Nr. 0739, Bundesamt für Umwelt (BAFU), Bern. The activity starts with site preparation assuming natural regeneration and includes all process related to forest management, including clearing, tending pruning, thinnings and harvesting operations including the processing of wood fuel to chips, bundles and chopped wood (logs for energy) over one rotation period. It covers also the maintenance of forest roads. The carbon uptake embodied in biomass (including wood and bark) is included. From cradle, i.e. including all upstream activities. This activity ends with the assortments at the forest road.
softwood forestry, mixed species, sustainable forest management | ordinary transforming activity | Forestry; Wood | 0220:Logging | A - Agriculture, forestry and fishing | sawlog and veneer log, softwood, with bark, green, measured as green volume under bark | 3110: Wood, sawn or chipped lengthwise, sliced or peeled, of a thickness exceeding 6 mm; railway or tramway sleepers […] | The product 'sawlog and veneer log, softwood, measured as solid wood under bark' represents roundwood from softwood species such as pine and spruce. The amount is expressed as solid wood including bark. Production takes place in the forest. In the ecoinvent database, softwood sawlogs are used for the production of sawn softwood, the production of wooden poles for trellis systems, and the production of engineered wood products such as cross-laminated timber, glued laminated timber, and three and five layered board production. |  | allocatable product | ecoQuery: https://ecoquery.ecoinvent.org/3.12/cutoff/dataset/11638/documentation The dataset represents sustainable forest management practices and covers the weighted average of several harvesting systems employed in Switzerland related to the harvesting of an average m3 of solid softwood under bark. Three main assortments are distinguished as reference products of Swiss wood production: sawlogs, industrial wood (pulp wood) and wood fuel, which can be processed to chips (at forest road or in the stand), or cleft timber.;The technology mix for the harvesting operations for 1 m3 of solid wood has was determined starting from the types of haulings as reported in the Swiss National Forest Inventory (LFI 3) for each of the production regions in Switzerland. The following table documents the hauling methods applied and their relative share to the total harvested volume. To each of the relevant hauling methods, a generic harvesting method was developed and assigned proportionally to 1 m3 of harvested wood at the forest road:;The definition of 6 generic standard harvesting methods is a simplification that is owed to practicability. It is acknoledged that in practice, large deviations from these standard methods can occur; the grouping, however, seems acceptable and meaningful in view of comparable fuel consumptions and grey energy of the machinery.;The parameters of the following harvesting methods have been derived of several sources such as productivity tables, the productivity model HeProMo, KWF documentation, other literature and expert judgments from practical experiences. The parameter values are valid for medium sized machinery and average conditions for a specific harvesting method.;The final values for the use of each machine for the harvesting of 1 m3 of solid wood is calculated via the PMH/m3 for each harvesting method and then weighted via the share of the harvesting method to the total harvested volume (see above).;This dataset refers to 1 m3 of softwood under bark with an average dry wood density of 440 kg o.d/m3.;Densities of specific softwood species, however, can differ considerably, e.g. (Sell 1997): European spruce (Picea abies): 400 - 430 kg o.d/m3, Silver fir (Abies alba): 400 - 450 kg o.d./m3, Swiss pine (Pinus cembra): 350 - 450 kg o.d./m3, European larch (Larix decidua): 500 - 580 kg o.d./m3, Scots pine (Pinus silvatica): 460 - 510 kg o.d./m3, Maritime pine (Pinus pinaster): 450 kg - 550/m3.;CO2 uptake is based on 49.4% carbon in the wood and includes 10% of bark.;Swiss forestry is by law a multifunctional forestry and resulting restrictions on the extractive use of wood. The land use aspects are related to the productive function of forestry are therefore determined based on the income structure of the forestry units in Switzerland, distinguishing the production function and other forest functions, i.e. the protective function and biodiversity.;This dataset includes the service of stand establishment as well as cleaning and tending as site development activities, attributable to 1 m3 softwood under bark, harvested from Swiss forests. The stand establishment process covers the natural regneration of trees as the prevailing practice in Switzerland as well as several forestry interventions of clearing and tending for weed control and adequate conditions for tree growth.;The data is mainly based on literature values.;BAFU (2007): CO2-Effekte der Schweizer Wald- und Holzwirtschaft. Umwelt-Wissen Nr. 0739, Bundesamt für Umwelt (BAFU), Bern. The activity starts with site preparation assuming natural regeneration and includes all process related to forest management, including clearing, tending pruning, thinnings and harvesting operations including the processing of wood fuel to chips, bundles and chopped wood (logs for energy) over one rotation period. It covers also the maintenance of forest roads. The carbon uptake embodied in biomass (including wood and bark) is included. From cradle, i.e. including all upstream activities. This activity ends with the assortments at the forest road.
softwood forestry, mixed species, sustainable forest management | ordinary transforming activity | Forestry; Wood | 0220:Logging | A - Agriculture, forestry and fishing | pulpwood, softwood, with bark, green, measured as green volume under bark | 3110: Wood, sawn or chipped lengthwise, sliced or peeled, of a thickness exceeding 6 mm; railway or tramway sleepers […] | The product 'pulpwood, softwood, measured as solid wood under bark' represents wood used to make wood pulp for paper production. The amount is expressed as solid wood including bark. Production takes place in the forest. |  | allocatable product | ecoQuery: https://ecoquery.ecoinvent.org/3.12/cutoff/dataset/10708/documentation The dataset represents sustainable forest management practices and covers the weighted average of several harvesting systems employed in Switzerland related to the harvesting of an average m3 of solid softwood under bark. Three main assortments are distinguished as reference products of Swiss wood production: sawlogs, industrial wood (pulp wood) and wood fuel, which can be processed to chips (at forest road or in the stand), or cleft timber.;The technology mix for the harvesting operations for 1 m3 of solid wood has was determined starting from the types of haulings as reported in the Swiss National Forest Inventory (LFI 3) for each of the production regions in Switzerland. The following table documents the hauling methods applied and their relative share to the total harvested volume. To each of the relevant hauling methods, a generic harvesting method was developed and assigned proportionally to 1 m3 of harvested wood at the forest road:;The definition of 6 generic standard harvesting methods is a simplification that is owed to practicability. It is acknoledged that in practice, large deviations from these standard methods can occur; the grouping, however, seems acceptable and meaningful in view of comparable fuel consumptions and grey energy of the machinery.;The parameters of the following harvesting methods have been derived of several sources such as productivity tables, the productivity model HeProMo, KWF documentation, other literature and expert judgments from practical experiences. The parameter values are valid for medium sized machinery and average conditions for a specific harvesting method.;The final values for the use of each machine for the harvesting of 1 m3 of solid wood is calculated via the PMH/m3 for each harvesting method and then weighted via the share of the harvesting method to the total harvested volume (see above).;This dataset refers to 1 m3 of softwood under bark with an average dry wood density of 440 kg o.d/m3.;Densities of specific softwood species, however, can differ considerably, e.g. (Sell 1997): European spruce (Picea abies): 400 - 430 kg o.d/m3, Silver fir (Abies alba): 400 - 450 kg o.d./m3, Swiss pine (Pinus cembra): 350 - 450 kg o.d./m3, European larch (Larix decidua): 500 - 580 kg o.d./m3, Scots pine (Pinus silvatica): 460 - 510 kg o.d./m3, Maritime pine (Pinus pinaster): 450 kg - 550/m3.;CO2 uptake is based on 49.4% carbon in the wood and includes 10% of bark.;Swiss forestry is by law a multifunctional forestry and resulting restrictions on the extractive use of wood. The land use aspects are related to the productive function of forestry are therefore determined based on the income structure of the forestry units in Switzerland, distinguishing the production function and other forest functions, i.e. the protective function and biodiversity.;This dataset includes the service of stand establishment as well as cleaning and tending as site development activities, attributable to 1 m3 softwood under bark, harvested from Swiss forests. The stand establishment process covers the natural regneration of trees as the prevailing practice in Switzerland as well as several forestry interventions of clearing and tending for weed control and adequate conditions for tree growth.;The data is mainly based on literature values.;BAFU (2007): CO2-Effekte der Schweizer Wald- und Holzwirtschaft. Umwelt-Wissen Nr. 0739, Bundesamt für Umwelt (BAFU), Bern. The activity starts with site preparation assuming natural regeneration and includes all process related to forest management, including clearing, tending pruning, thinnings and harvesting operations including the processing of wood fuel to chips, bundles and chopped wood (logs for energy) over one rotation period. It covers also the maintenance of forest roads. The carbon uptake embodied in biomass (including wood and bark) is included. From cradle, i.e. including all upstream activities. This activity ends with the assortments at the forest road.
softwood forestry, mixed species, sustainable forest management | ordinary transforming activity | Forestry; Wood | 0220:Logging | A - Agriculture, forestry and fishing | wood chips, green, measured as dry mass | 31230: Wood in chips or particles | The product 'wood chips, wet, measured as dry mass' represent wood chips produced from residual wood (slab and sidings) and logs at the sawmill site as well as wood chips produced in forestry activities. The weight is expressed as dry mass. Wood chips are produced by chopping larger pieces of softwood or hardwood into chips. 'Wood chips, wet, measured as dry mass' are produced with a stationary electric chipper (at the sawmill), with a mobile chipper (at forest road), or with a diesel terrain chipper (in the stand). Wood chips, wet are mostly used as wood fuel. |  | allocatable product | ecoQuery: https://ecoquery.ecoinvent.org/3.12/cutoff/dataset/12011/documentation The dataset represents sustainable forest management practices and covers the weighted average of several harvesting systems employed in Switzerland related to the harvesting of an average m3 of solid softwood under bark. Three main assortments are distinguished as reference products of Swiss wood production: sawlogs, industrial wood (pulp wood) and wood fuel, which can be processed to chips (at forest road or in the stand), or cleft timber.;The technology mix for the harvesting operations for 1 m3 of solid wood has was determined starting from the types of haulings as reported in the Swiss National Forest Inventory (LFI 3) for each of the production regions in Switzerland. The following table documents the hauling methods applied and their relative share to the total harvested volume. To each of the relevant hauling methods, a generic harvesting method was developed and assigned proportionally to 1 m3 of harvested wood at the forest road:;The definition of 6 generic standard harvesting methods is a simplification that is owed to practicability. It is acknoledged that in practice, large deviations from these standard methods can occur; the grouping, however, seems acceptable and meaningful in view of comparable fuel consumptions and grey energy of the machinery.;The parameters of the following harvesting methods have been derived of several sources such as productivity tables, the productivity model HeProMo, KWF documentation, other literature and expert judgments from practical experiences. The parameter values are valid for medium sized machinery and average conditions for a specific harvesting method.;The final values for the use of each machine for the harvesting of 1 m3 of solid wood is calculated via the PMH/m3 for each harvesting method and then weighted via the share of the harvesting method to the total harvested volume (see above).;This dataset refers to 1 m3 of softwood under bark with an average dry wood density of 440 kg o.d/m3.;Densities of specific softwood species, however, can differ considerably, e.g. (Sell 1997): European spruce (Picea abies): 400 - 430 kg o.d/m3, Silver fir (Abies alba): 400 - 450 kg o.d./m3, Swiss pine (Pinus cembra): 350 - 450 kg o.d./m3, European larch (Larix decidua): 500 - 580 kg o.d./m3, Scots pine (Pinus silvatica): 460 - 510 kg o.d./m3, Maritime pine (Pinus pinaster): 450 kg - 550/m3.;CO2 uptake is based on 49.4% carbon in the wood and includes 10% of bark.;Swiss forestry is by law a multifunctional forestry and resulting restrictions on the extractive use of wood. The land use aspects are related to the productive function of forestry are therefore determined based on the income structure of the forestry units in Switzerland, distinguishing the production function and other forest functions, i.e. the protective function and biodiversity.;This dataset includes the service of stand establishment as well as cleaning and tending as site development activities, attributable to 1 m3 softwood under bark, harvested from Swiss forests. The stand establishment process covers the natural regneration of trees as the prevailing practice in Switzerland as well as several forestry interventions of clearing and tending for weed control and adequate conditions for tree growth.;The data is mainly based on literature values.;BAFU (2007): CO2-Effekte der Schweizer Wald- und Holzwirtschaft. Umwelt-Wissen Nr. 0739, Bundesamt für Umwelt (BAFU), Bern. The activity starts with site preparation assuming natural regeneration and includes all process related to forest management, including clearing, tending pruning, thinnings and harvesting operations including the processing of wood fuel to chips, bundles and chopped wood (logs for energy) over one rotation period. It covers also the maintenance of forest roads. The carbon uptake embodied in biomass (including wood and bark) is included. From cradle, i.e. including all upstream activities. This activity ends with the assortments at the forest road.
softwood forestry, paraná pine, sustainable forest management | ordinary transforming activity | Forestry; Wood | 0220:Logging | A - Agriculture, forestry and fishing | sawlog and veneer log, paraná pine, with bark, green, measured as green volume under bark | 3110: Wood, sawn or chipped lengthwise, sliced or peeled, of a thickness exceeding 6 mm; railway or tramway sleepers […] | The product 'sawlog and veneer log, paraná pine, measured as solid wood under bark' represents tropical roundwood from the softwood species paraná pine (Araucaria angustifolia). The amount is expressed as solid wood including bark. In the ecoinvent database, paraná pine sawlogs are used for the production of sawn paraná pine wood. |  | allocatable product | ecoQuery: https://ecoquery.ecoinvent.org/3.12/cutoff/dataset/3789/documentation This dataset represents average of two well-documented, large-scale logging companies. Both companies own also natural forests where (some) Paraná pine is extracted. Percentage of plantation trees and trees from managed natural forests as well as intensity of management are not known. Data of the two companies differs considerably. Emissions from biomass burning according to IPCC 2003.;The data refers to wood 'under bark'. CO2 assimilation is based on 49.4% carbon in the wood including the bark (15%). Biomass energy equals gross calorific value including bark. Plantation establishment process starting from pines tree planting. From cradle, i.e. including all upstream activities. This activity ends with harvested paraná pine tree logs, at forest road. The dataset includes plantation establishment, management, harvesting, hauling operations and biomass burning of branchings. Additionally, CO2 absorption from air and the land use for the trees to grow (including 15% bark) are included. The dataset covers general fuel consumption by forestry operations but excludes fuel consumption associated with forest road construction. In addition, it does not account for branchings left to rot on the ground or the utilization of gravel and land for forest roads.
softwood forestry, pine, sustainable forest management | ordinary transforming activity | Forestry; Wood | 0220:Logging | A - Agriculture, forestry and fishing | sawlog and veneer log, softwood, with bark, green, measured as green volume under bark | 3110: Wood, sawn or chipped lengthwise, sliced or peeled, of a thickness exceeding 6 mm; railway or tramway sleepers […] | The product 'sawlog and veneer log, softwood, measured as solid wood under bark' represents roundwood from softwood species such as pine and spruce. The amount is expressed as solid wood including bark. Production takes place in the forest. In the ecoinvent database, softwood sawlogs are used for the production of sawn softwood, the production of wooden poles for trellis systems, and the production of engineered wood products such as cross-laminated timber, glued laminated timber, and three and five layered board production. |  | allocatable product | ecoQuery: https://ecoquery.ecoinvent.org/3.12/cutoff/dataset/10729/documentation This dataset covers the production and harvesting of 1 m3 of stemwood, pine, solid, under bark, including the relative share of energy wood from slash from sustainable forest management as the prevailing management practices in Sweden.;For Sweden forestry processes for the 3 main tree species are modelled:• hardwood: birch;• softwood: spruce;• softwood: pine;Table 1-1 lists the parameters of the inventoried tree species and their sources:;The inventories are based on several literature sources, mainly Kilpeläinen et al. (2011), Berg & Lindholm (2004), Berg & Karjalainen (2003) and Yrjölä 2002. Some process data for stand establishment and maintenance was taken from Albrecht et al. (2009).;The datasets cover in particular:;• stand establishment with planting and/or natural regeneration, depending on the tree species, based on Kallio & Leinonen (2005) (as for Finland). For seedling production in heated and unheated greenhouses, data from Aldentun (2002) is used. The ratio between seedlings from heated and unheated greenhouses as calculated to meet the energy consumption for seedling production as reported by Kilpeläinen et al. (2011). Planting is modelled according to Albrecht et al. (2008);;• site preparation, including soil scarification with harrows or similar equipment as well as ditch cleaning (Kilpeläinen et al. 2011);;• tending, young growth tending, and cleaning have been inventoried based on Albrecht et al. (2009); for birch, the scenario for beech by Albrecht et al. (2009) has been assumed;;• maintenance construction of forest road according to information from Svaeskog (personal communication,2007);;• thinning and final harvest, whereas it has been assumed that 98% of the harvesting from thinning und final harvest are done in a fully mechanised way with harvester and forwarder, and 2% of the harvesting are done in a motor-manual way with power saw and forest tractor (based on Klvac & Skoupy 2009).;Table 1-2 compiles the parameters used for the inventorying of the stand establishment and maintenance over one rotation period for each tree species:;Within the scope of the datasets, eventual fertilization, redistribution of wood ash or the extraction of stumps for energetic purposes has not been considered.;The total harvest and assortments have been assumed for the inventoried tree species over one rotation period. Total harvesting over one rotation period has been estimated from the following sources and from the rotation periods as listed in Table 1-2:;• birch: yield estimated based on Hynenen et al. (2008), who assume a total harvest of between 360 and 560 m3 /ha, plus 8.1% of the commercial volume as „GROT“ for energy purposes (Skogsstyrelsen 2012);;• spruce: yield estimate based on (1995, 2004) quoted after (Kallio & Leinonen 2005), whereas 75% of the theoretically available biomass are extracted for energy purposes (Kallio & Leinonen 2005);;• pine: yield estimated from the ratio of the yield estimates for spruce and pine as documented in Table 1-3.;Table 1-3 compiles the total harvest over one rotation period and its relative distribution in main assortments, in m3 solid under bark (sub), based on own calculations.;In Sweden thinnings and final harvests are done fully mechanised in the so-called „cut-to-length“ system. Klvac & Skoupy (2009) estimate that 98% of the total harvest of stemwood are harvested with harvesters and forwarders in a fully mechanised system whereas only 2% are harvested motor-manually with a power saw and a forest tractor. ;Tops and branches are either chipped in the stand or forwarded as loose material or as bundles that have been produced with an energy wood harvester.;In Table 1-4 the effort is estimated for the harvesting of an average m3 of stemwood from thinnings and harvesting over one rotation period. In the final step at the bottom of the table, the PMH/m3 as documented in literature for Swedish conditions have been adapted to be consistent with the fuel consumption inventoried in the ecoinvent datasets on forest machinery and as reported for Swedish forestry operations. These adaptations are due to the average size of harvesters and forwarders used in Sweden, which deviates from the size of the forest machinery inventoried in the respective dataset (see Kärhä 2011, Skogforsk 2006).;For the chipping in the stand a productivity of 25 m3bulked/PMH is assumed (based on Cremer & Velazquesz 2007, referring to Lechner et al. 2007)); for the bundling of slash, an energy wood harvester is inventoried with a productivity of 9 m3 solid/PMH for spruce, 6.5 m3 solid/PMH for pine and 8.3 88m3 solid/PMH for birch (Kallio & Leinonen 2005). ;For the forwarding, a productivity of 25 bundles/PMH is assumed for Swedish condition, while an average length of 3 m and an average diameter of 0.75 m diameter is assumed for a bundle (Eriksson 2008, Kallio & Leinonen 2005). This adds up to a productivity of 88 m3bulked/PMH for the forwarding of bundles with a diesel consumption of 9.5 l/h of the forwarder (Gustavsson 2011).;For wood chips chipped in the stand a productivity of the forwarding of 70 Sm3 bulked/PMH with a diesel consumption of 9.5 l/h of the forwarder is assumed.;Losses of biomass during the production chain are disregarded due to the relatively rough estimates within the production chain of wood chips and bundles (see Erikkson & Gustavsson 2008 for more information).;Due to the available data, it has not been possible to distinguish productivities for the individual tree species.;Harvesting of all assortments for the reference year 2011 has been taken from the Statistical Yearbook 2012 (Skogsstyrelsen 2012); total harvest consists of the harvested stemwood plus the harvested tops and branches (GROT) for energetic purposes. The distribution of the total harvest in the harvests of each tree species have been made based on information from Svaeskog and the values on percentages in Table 1-3.;Due to the prevailing practice of clear-cutting in final harvest and due to the sketched practices for site preparation, the area of productive forestry in Sweden has been classified as „forest, intensive“ according to the CORINE classification of land covers.;The production volumes for the assortments of energy wood are converted to kg dry mass within the dataset for ecoinvent 3.;The production volumes of tree species were updated in 2024, but the original shares of wood product assortments were respected in the update. For more information, please refer to the production volume comments of the reference products.;References:;Albrecht, S., S. Rüter, J. Welling, M. Knauf, U. Mantau, A. Braune, M. Baitz, H. Weimar, S. Sörgel, J. Kreissig, J. Deimling and S. Hellwig (2009): ÖkoPot - Ökologische Potenziale durch Holznutzung gezielt fördern. Abschlussbericht zum BMBF-Projekt FKZ 0330545. Universität Stuttgart, Universität Hamburg, Hamburg. ;Berg, S. and T. Karjalainen (2003): Comparison of greenhouse gas emissions from forest operations in Finand and Sweden. Forestry, 76(3): 271-284.;Berg, S. and E.-L. Lindholm (2004): Energy use and environmental impacts of forest operations in Sweden. Journal of Cleaner Production, 13(1): 33-42. ;Eriksson, L. N. (2008): Comparative analyses of forest fuels in a life cycle perspective with a focus on transport systems. Resources, Conservation and Recycling, 52(2008): 1190–1197.;Eriksson, L. N. and L. Gustavsson (2008): Biofuels from stumps and small roundwood - costs and CO2 benefits. Biomass and Bioenergy, 32: 897-902. ;Hakkila, P. (1995): Procurement of Timber for th efinnish Forest Industries. The Finnisch Forest Research Institute, Helsinki.;Hakkila, P. (2004): Developoing technology for large-scale production of forest chips. Technology Programme Report 6/2004, Tekes, Helsinki.;Hynyne, J., P. Niemistö, A. Viherä-Aarnio, A. Brunner, S. Hein and P. Velling (2009): Silviculture of birch (Betula pendula Roth and Betula pubescens Ehrh.) in northern Europe. Forestry, 83(1): 103-119.;Kallio, M. and A. Leinonen (2005): Production technology of forest chips in Finland. VTT, Jyväskyla. ;Kärhä, K. (2011): Industrial supply chains and production machinery of forest chips in Finland. Biomass and Bioenergy, 35: 3404-3413. ;Kilpeläinen, A., A. Alam, H. Strandman and S. Kellomäki (2011): Life cycle assessment tool for estimating net CO2 exchange of forest production. GCM Bionenergy: 1-11. ;Klvac, R. and A. Skoupy (2009): Characteristic fuel consumption and exhaust emissions in fully mechanized logging operations. Journal of Forest Research, 14(6): 328-334: referring to Freitas 2004.;Lindholm, E.-L. (2010): Energy use and environmental impact of roundwood and forest fuel production in Sweden; doctoral thesis. Swedish University of Agricultural Sciences, Uppsala.;Schweinle, J. (2000): Analyse und Bewertung der forstlichen Produktion als Grundlage für weiterführende forst- und holzwirtschaftliche Produktlinien-Analysen. Mitteilungen der Bundesforschungsanstalt für Forst- und Holzwirtschaft Hamburg, Komissionsverl. Max Wiedebusch, Hamburg. ;Schweinle, J. and C. Thoroe (2001): Vergleichende Ökobilanzierung der Rohholzproduktion in verschiedenen Forstbetrieben. Mitteilungen der Bundesforschungsanstalt für Forst- und Holzwirtschaft Nr. 204, Kommissionsverlag Max Wiedebusch, Hamburg.;Skogforsk (2006): Fuel consumption in forestry continues to fall. Results from Skogforsk, Skogforsk, Uppsala.;Skogsstyrelsen (2012): Swedish Statistical Yearbook of Forestry 2012. Skogsstyrelsen/Swedish Forst Agency, Jönköping.;Yrjölä, T. (2002): Forest management guidelines and practices in Finland, Sweden and Norway. Interal Report No. 11, European Forest Institute, Joensuu. The activity starts with site preparation assuming natural regeneration and/or planting including seedling production (as applicable for the species see general comments field) and includes all process related to forest management, including site preparation, planting, tending, young growth tending, clearing, thinnings and harvesting operations including the processing of wood fuel to chips, bundles and chopped wood (logs for energy) over one rotation period. It covers also the maintenance and construction of forest roads. The carbon uptake embodied in biomass (including wood and bark) is included. From cradle, i.e. including all upstream activities. This activity ends with the assortments at the forest road.
softwood forestry, pine, sustainable forest management | ordinary transforming activity | Forestry; Wood | 0220:Logging | A - Agriculture, forestry and fishing | pulpwood, softwood, with bark, green, measured as green volume under bark | 3110: Wood, sawn or chipped lengthwise, sliced or peeled, of a thickness exceeding 6 mm; railway or tramway sleepers […] | The product 'pulpwood, softwood, measured as solid wood under bark' represents wood used to make wood pulp for paper production. The amount is expressed as solid wood including bark. Production takes place in the forest. |  | allocatable product | ecoQuery: https://ecoquery.ecoinvent.org/3.12/cutoff/dataset/10718/documentation This dataset covers the production and harvesting of 1 m3 of stemwood, pine, solid, under bark, including the relative share of energy wood from slash from sustainable forest management as the prevailing management practices in Sweden.;For Sweden forestry processes for the 3 main tree species are modelled:• hardwood: birch;• softwood: spruce;• softwood: pine;Table 1-1 lists the parameters of the inventoried tree species and their sources:;The inventories are based on several literature sources, mainly Kilpeläinen et al. (2011), Berg & Lindholm (2004), Berg & Karjalainen (2003) and Yrjölä 2002. Some process data for stand establishment and maintenance was taken from Albrecht et al. (2009).;The datasets cover in particular:;• stand establishment with planting and/or natural regeneration, depending on the tree species, based on Kallio & Leinonen (2005) (as for Finland). For seedling production in heated and unheated greenhouses, data from Aldentun (2002) is used. The ratio between seedlings from heated and unheated greenhouses as calculated to meet the energy consumption for seedling production as reported by Kilpeläinen et al. (2011). Planting is modelled according to Albrecht et al. (2008);;• site preparation, including soil scarification with harrows or similar equipment as well as ditch cleaning (Kilpeläinen et al. 2011);;• tending, young growth tending, and cleaning have been inventoried based on Albrecht et al. (2009); for birch, the scenario for beech by Albrecht et al. (2009) has been assumed;;• maintenance construction of forest road according to information from Svaeskog (personal communication,2007);;• thinning and final harvest, whereas it has been assumed that 98% of the harvesting from thinning und final harvest are done in a fully mechanised way with harvester and forwarder, and 2% of the harvesting are done in a motor-manual way with power saw and forest tractor (based on Klvac & Skoupy 2009).;Table 1-2 compiles the parameters used for the inventorying of the stand establishment and maintenance over one rotation period for each tree species:;Within the scope of the datasets, eventual fertilization, redistribution of wood ash or the extraction of stumps for energetic purposes has not been considered.;The total harvest and assortments have been assumed for the inventoried tree species over one rotation period. Total harvesting over one rotation period has been estimated from the following sources and from the rotation periods as listed in Table 1-2:;• birch: yield estimated based on Hynenen et al. (2008), who assume a total harvest of between 360 and 560 m3 /ha, plus 8.1% of the commercial volume as „GROT“ for energy purposes (Skogsstyrelsen 2012);;• spruce: yield estimate based on (1995, 2004) quoted after (Kallio & Leinonen 2005), whereas 75% of the theoretically available biomass are extracted for energy purposes (Kallio & Leinonen 2005);;• pine: yield estimated from the ratio of the yield estimates for spruce and pine as documented in Table 1-3.;Table 1-3 compiles the total harvest over one rotation period and its relative distribution in main assortments, in m3 solid under bark (sub), based on own calculations.;In Sweden thinnings and final harvests are done fully mechanised in the so-called „cut-to-length“ system. Klvac & Skoupy (2009) estimate that 98% of the total harvest of stemwood are harvested with harvesters and forwarders in a fully mechanised system whereas only 2% are harvested motor-manually with a power saw and a forest tractor. ;Tops and branches are either chipped in the stand or forwarded as loose material or as bundles that have been produced with an energy wood harvester.;In Table 1-4 the effort is estimated for the harvesting of an average m3 of stemwood from thinnings and harvesting over one rotation period. In the final step at the bottom of the table, the PMH/m3 as documented in literature for Swedish conditions have been adapted to be consistent with the fuel consumption inventoried in the ecoinvent datasets on forest machinery and as reported for Swedish forestry operations. These adaptations are due to the average size of harvesters and forwarders used in Sweden, which deviates from the size of the forest machinery inventoried in the respective dataset (see Kärhä 2011, Skogforsk 2006).;For the chipping in the stand a productivity of 25 m3bulked/PMH is assumed (based on Cremer & Velazquesz 2007, referring to Lechner et al. 2007)); for the bundling of slash, an energy wood harvester is inventoried with a productivity of 9 m3 solid/PMH for spruce, 6.5 m3 solid/PMH for pine and 8.3 88m3 solid/PMH for birch (Kallio & Leinonen 2005). ;For the forwarding, a productivity of 25 bundles/PMH is assumed for Swedish condition, while an average length of 3 m and an average diameter of 0.75 m diameter is assumed for a bundle (Eriksson 2008, Kallio & Leinonen 2005). This adds up to a productivity of 88 m3bulked/PMH for the forwarding of bundles with a diesel consumption of 9.5 l/h of the forwarder (Gustavsson 2011).;For wood chips chipped in the stand a productivity of the forwarding of 70 Sm3 bulked/PMH with a diesel consumption of 9.5 l/h of the forwarder is assumed.;Losses of biomass during the production chain are disregarded due to the relatively rough estimates within the production chain of wood chips and bundles (see Erikkson & Gustavsson 2008 for more information).;Due to the available data, it has not been possible to distinguish productivities for the individual tree species.;Harvesting of all assortments for the reference year 2011 has been taken from the Statistical Yearbook 2012 (Skogsstyrelsen 2012); total harvest consists of the harvested stemwood plus the harvested tops and branches (GROT) for energetic purposes. The distribution of the total harvest in the harvests of each tree species have been made based on information from Svaeskog and the values on percentages in Table 1-3.;Due to the prevailing practice of clear-cutting in final harvest and due to the sketched practices for site preparation, the area of productive forestry in Sweden has been classified as „forest, intensive“ according to the CORINE classification of land covers.;The production volumes for the assortments of energy wood are converted to kg dry mass within the dataset for ecoinvent 3.;The production volumes of tree species were updated in 2024, but the original shares of wood product assortments were respected in the update. For more information, please refer to the production volume comments of the reference products.;References:;Albrecht, S., S. Rüter, J. Welling, M. Knauf, U. Mantau, A. Braune, M. Baitz, H. Weimar, S. Sörgel, J. Kreissig, J. Deimling and S. Hellwig (2009): ÖkoPot - Ökologische Potenziale durch Holznutzung gezielt fördern. Abschlussbericht zum BMBF-Projekt FKZ 0330545. Universität Stuttgart, Universität Hamburg, Hamburg. ;Berg, S. and T. Karjalainen (2003): Comparison of greenhouse gas emissions from forest operations in Finand and Sweden. Forestry, 76(3): 271-284.;Berg, S. and E.-L. Lindholm (2004): Energy use and environmental impacts of forest operations in Sweden. Journal of Cleaner Production, 13(1): 33-42. ;Eriksson, L. N. (2008): Comparative analyses of forest fuels in a life cycle perspective with a focus on transport systems. Resources, Conservation and Recycling, 52(2008): 1190–1197.;Eriksson, L. N. and L. Gustavsson (2008): Biofuels from stumps and small roundwood - costs and CO2 benefits. Biomass and Bioenergy, 32: 897-902. ;Hakkila, P. (1995): Procurement of Timber for th efinnish Forest Industries. The Finnisch Forest Research Institute, Helsinki.;Hakkila, P. (2004): Developoing technology for large-scale production of forest chips. Technology Programme Report 6/2004, Tekes, Helsinki.;Hynyne, J., P. Niemistö, A. Viherä-Aarnio, A. Brunner, S. Hein and P. Velling (2009): Silviculture of birch (Betula pendula Roth and Betula pubescens Ehrh.) in northern Europe. Forestry, 83(1): 103-119.;Kallio, M. and A. Leinonen (2005): Production technology of forest chips in Finland. VTT, Jyväskyla. ;Kärhä, K. (2011): Industrial supply chains and production machinery of forest chips in Finland. Biomass and Bioenergy, 35: 3404-3413. ;Kilpeläinen, A., A. Alam, H. Strandman and S. Kellomäki (2011): Life cycle assessment tool for estimating net CO2 exchange of forest production. GCM Bionenergy: 1-11. ;Klvac, R. and A. Skoupy (2009): Characteristic fuel consumption and exhaust emissions in fully mechanized logging operations. Journal of Forest Research, 14(6): 328-334: referring to Freitas 2004.;Lindholm, E.-L. (2010): Energy use and environmental impact of roundwood and forest fuel production in Sweden; doctoral thesis. Swedish University of Agricultural Sciences, Uppsala.;Schweinle, J. (2000): Analyse und Bewertung der forstlichen Produktion als Grundlage für weiterführende forst- und holzwirtschaftliche Produktlinien-Analysen. Mitteilungen der Bundesforschungsanstalt für Forst- und Holzwirtschaft Hamburg, Komissionsverl. Max Wiedebusch, Hamburg. ;Schweinle, J. and C. Thoroe (2001): Vergleichende Ökobilanzierung der Rohholzproduktion in verschiedenen Forstbetrieben. Mitteilungen der Bundesforschungsanstalt für Forst- und Holzwirtschaft Nr. 204, Kommissionsverlag Max Wiedebusch, Hamburg.;Skogforsk (2006): Fuel consumption in forestry continues to fall. Results from Skogforsk, Skogforsk, Uppsala.;Skogsstyrelsen (2012): Swedish Statistical Yearbook of Forestry 2012. Skogsstyrelsen/Swedish Forst Agency, Jönköping.;Yrjölä, T. (2002): Forest management guidelines and practices in Finland, Sweden and Norway. Interal Report No. 11, European Forest Institute, Joensuu. The activity starts with site preparation assuming natural regeneration and/or planting including seedling production (as applicable for the species see general comments field) and includes all process related to forest management, including site preparation, planting, tending, young growth tending, clearing, thinnings and harvesting operations including the processing of wood fuel to chips, bundles and chopped wood (logs for energy) over one rotation period. It covers also the maintenance and construction of forest roads. The carbon uptake embodied in biomass (including wood and bark) is included. From cradle, i.e. including all upstream activities. This activity ends with the assortments at the forest road.
softwood forestry, pine, sustainable forest management | ordinary transforming activity | Forestry; Wood | 0220:Logging | A - Agriculture, forestry and fishing | cleft timber, green, measured as dry mass | 3110: Wood, sawn or chipped lengthwise, sliced or peeled, of a thickness exceeding 6 mm; railway or tramway sleepers […] | The product 'cleft timber, measured as dry mass' represents a mix of cleft timber produced from residual softwood and hardwood from forestry activities as well as cleft timber produced as the sole reference product from planted eucalyptus forest management activities. The amount is expressed as dry mass, including bark. Production takes place in the forest. When produced from residual softwood and hardwood, the wood is cut into one-meter-long log pieces. The logs are split along the grain with a mobile, tractor-powered clefting device. When produced from eucalyptus hardwood, the production of cleft timber includes the use of a grapple saw or a chain saw. Cleft timber is used as wood fuel with a lower heating value of circa 14.46 MJ/kg. |  | allocatable product | ecoQuery: https://ecoquery.ecoinvent.org/3.12/cutoff/dataset/11724/documentation This dataset covers the production and harvesting of 1 m3 of stemwood, pine, solid, under bark, including the relative share of energy wood from slash from sustainable forest management as the prevailing management practices in Sweden.;For Sweden forestry processes for the 3 main tree species are modelled:• hardwood: birch;• softwood: spruce;• softwood: pine;Table 1-1 lists the parameters of the inventoried tree species and their sources:;The inventories are based on several literature sources, mainly Kilpeläinen et al. (2011), Berg & Lindholm (2004), Berg & Karjalainen (2003) and Yrjölä 2002. Some process data for stand establishment and maintenance was taken from Albrecht et al. (2009).;The datasets cover in particular:;• stand establishment with planting and/or natural regeneration, depending on the tree species, based on Kallio & Leinonen (2005) (as for Finland). For seedling production in heated and unheated greenhouses, data from Aldentun (2002) is used. The ratio between seedlings from heated and unheated greenhouses as calculated to meet the energy consumption for seedling production as reported by Kilpeläinen et al. (2011). Planting is modelled according to Albrecht et al. (2008);;• site preparation, including soil scarification with harrows or similar equipment as well as ditch cleaning (Kilpeläinen et al. 2011);;• tending, young growth tending, and cleaning have been inventoried based on Albrecht et al. (2009); for birch, the scenario for beech by Albrecht et al. (2009) has been assumed;;• maintenance construction of forest road according to information from Svaeskog (personal communication,2007);;• thinning and final harvest, whereas it has been assumed that 98% of the harvesting from thinning und final harvest are done in a fully mechanised way with harvester and forwarder, and 2% of the harvesting are done in a motor-manual way with power saw and forest tractor (based on Klvac & Skoupy 2009).;Table 1-2 compiles the parameters used for the inventorying of the stand establishment and maintenance over one rotation period for each tree species:;Within the scope of the datasets, eventual fertilization, redistribution of wood ash or the extraction of stumps for energetic purposes has not been considered.;The total harvest and assortments have been assumed for the inventoried tree species over one rotation period. Total harvesting over one rotation period has been estimated from the following sources and from the rotation periods as listed in Table 1-2:;• birch: yield estimated based on Hynenen et al. (2008), who assume a total harvest of between 360 and 560 m3 /ha, plus 8.1% of the commercial volume as „GROT“ for energy purposes (Skogsstyrelsen 2012);;• spruce: yield estimate based on (1995, 2004) quoted after (Kallio & Leinonen 2005), whereas 75% of the theoretically available biomass are extracted for energy purposes (Kallio & Leinonen 2005);;• pine: yield estimated from the ratio of the yield estimates for spruce and pine as documented in Table 1-3.;Table 1-3 compiles the total harvest over one rotation period and its relative distribution in main assortments, in m3 solid under bark (sub), based on own calculations.;In Sweden thinnings and final harvests are done fully mechanised in the so-called „cut-to-length“ system. Klvac & Skoupy (2009) estimate that 98% of the total harvest of stemwood are harvested with harvesters and forwarders in a fully mechanised system whereas only 2% are harvested motor-manually with a power saw and a forest tractor. ;Tops and branches are either chipped in the stand or forwarded as loose material or as bundles that have been produced with an energy wood harvester.;In Table 1-4 the effort is estimated for the harvesting of an average m3 of stemwood from thinnings and harvesting over one rotation period. In the final step at the bottom of the table, the PMH/m3 as documented in literature for Swedish conditions have been adapted to be consistent with the fuel consumption inventoried in the ecoinvent datasets on forest machinery and as reported for Swedish forestry operations. These adaptations are due to the average size of harvesters and forwarders used in Sweden, which deviates from the size of the forest machinery inventoried in the respective dataset (see Kärhä 2011, Skogforsk 2006).;For the chipping in the stand a productivity of 25 m3bulked/PMH is assumed (based on Cremer & Velazquesz 2007, referring to Lechner et al. 2007)); for the bundling of slash, an energy wood harvester is inventoried with a productivity of 9 m3 solid/PMH for spruce, 6.5 m3 solid/PMH for pine and 8.3 88m3 solid/PMH for birch (Kallio & Leinonen 2005). ;For the forwarding, a productivity of 25 bundles/PMH is assumed for Swedish condition, while an average length of 3 m and an average diameter of 0.75 m diameter is assumed for a bundle (Eriksson 2008, Kallio & Leinonen 2005). This adds up to a productivity of 88 m3bulked/PMH for the forwarding of bundles with a diesel consumption of 9.5 l/h of the forwarder (Gustavsson 2011).;For wood chips chipped in the stand a productivity of the forwarding of 70 Sm3 bulked/PMH with a diesel consumption of 9.5 l/h of the forwarder is assumed.;Losses of biomass during the production chain are disregarded due to the relatively rough estimates within the production chain of wood chips and bundles (see Erikkson & Gustavsson 2008 for more information).;Due to the available data, it has not been possible to distinguish productivities for the individual tree species.;Harvesting of all assortments for the reference year 2011 has been taken from the Statistical Yearbook 2012 (Skogsstyrelsen 2012); total harvest consists of the harvested stemwood plus the harvested tops and branches (GROT) for energetic purposes. The distribution of the total harvest in the harvests of each tree species have been made based on information from Svaeskog and the values on percentages in Table 1-3.;Due to the prevailing practice of clear-cutting in final harvest and due to the sketched practices for site preparation, the area of productive forestry in Sweden has been classified as „forest, intensive“ according to the CORINE classification of land covers.;The production volumes for the assortments of energy wood are converted to kg dry mass within the dataset for ecoinvent 3.;The production volumes of tree species were updated in 2024, but the original shares of wood product assortments were respected in the update. For more information, please refer to the production volume comments of the reference products.;References:;Albrecht, S., S. Rüter, J. Welling, M. Knauf, U. Mantau, A. Braune, M. Baitz, H. Weimar, S. Sörgel, J. Kreissig, J. Deimling and S. Hellwig (2009): ÖkoPot - Ökologische Potenziale durch Holznutzung gezielt fördern. Abschlussbericht zum BMBF-Projekt FKZ 0330545. Universität Stuttgart, Universität Hamburg, Hamburg. ;Berg, S. and T. Karjalainen (2003): Comparison of greenhouse gas emissions from forest operations in Finand and Sweden. Forestry, 76(3): 271-284.;Berg, S. and E.-L. Lindholm (2004): Energy use and environmental impacts of forest operations in Sweden. Journal of Cleaner Production, 13(1): 33-42. ;Eriksson, L. N. (2008): Comparative analyses of forest fuels in a life cycle perspective with a focus on transport systems. Resources, Conservation and Recycling, 52(2008): 1190–1197.;Eriksson, L. N. and L. Gustavsson (2008): Biofuels from stumps and small roundwood - costs and CO2 benefits. Biomass and Bioenergy, 32: 897-902. ;Hakkila, P. (1995): Procurement of Timber for th efinnish Forest Industries. The Finnisch Forest Research Institute, Helsinki.;Hakkila, P. (2004): Developoing technology for large-scale production of forest chips. Technology Programme Report 6/2004, Tekes, Helsinki.;Hynyne, J., P. Niemistö, A. Viherä-Aarnio, A. Brunner, S. Hein and P. Velling (2009): Silviculture of birch (Betula pendula Roth and Betula pubescens Ehrh.) in northern Europe. Forestry, 83(1): 103-119.;Kallio, M. and A. Leinonen (2005): Production technology of forest chips in Finland. VTT, Jyväskyla. ;Kärhä, K. (2011): Industrial supply chains and production machinery of forest chips in Finland. Biomass and Bioenergy, 35: 3404-3413. ;Kilpeläinen, A., A. Alam, H. Strandman and S. Kellomäki (2011): Life cycle assessment tool for estimating net CO2 exchange of forest production. GCM Bionenergy: 1-11. ;Klvac, R. and A. Skoupy (2009): Characteristic fuel consumption and exhaust emissions in fully mechanized logging operations. Journal of Forest Research, 14(6): 328-334: referring to Freitas 2004.;Lindholm, E.-L. (2010): Energy use and environmental impact of roundwood and forest fuel production in Sweden; doctoral thesis. Swedish University of Agricultural Sciences, Uppsala.;Schweinle, J. (2000): Analyse und Bewertung der forstlichen Produktion als Grundlage für weiterführende forst- und holzwirtschaftliche Produktlinien-Analysen. Mitteilungen der Bundesforschungsanstalt für Forst- und Holzwirtschaft Hamburg, Komissionsverl. Max Wiedebusch, Hamburg. ;Schweinle, J. and C. Thoroe (2001): Vergleichende Ökobilanzierung der Rohholzproduktion in verschiedenen Forstbetrieben. Mitteilungen der Bundesforschungsanstalt für Forst- und Holzwirtschaft Nr. 204, Kommissionsverlag Max Wiedebusch, Hamburg.;Skogforsk (2006): Fuel consumption in forestry continues to fall. Results from Skogforsk, Skogforsk, Uppsala.;Skogsstyrelsen (2012): Swedish Statistical Yearbook of Forestry 2012. Skogsstyrelsen/Swedish Forst Agency, Jönköping.;Yrjölä, T. (2002): Forest management guidelines and practices in Finland, Sweden and Norway. Interal Report No. 11, European Forest Institute, Joensuu. The activity starts with site preparation assuming natural regeneration and/or planting including seedling production (as applicable for the species see general comments field) and includes all process related to forest management, including site preparation, planting, tending, young growth tending, clearing, thinnings and harvesting operations including the processing of wood fuel to chips, bundles and chopped wood (logs for energy) over one rotation period. It covers also the maintenance and construction of forest roads. The carbon uptake embodied in biomass (including wood and bark) is included. From cradle, i.e. including all upstream activities. This activity ends with the assortments at the forest road.
softwood forestry, pine, sustainable forest management | ordinary transforming activity | Forestry; Wood | 0220:Logging | A - Agriculture, forestry and fishing | wood chips, green, measured as dry mass | 31230: Wood in chips or particles | The product 'wood chips, wet, measured as dry mass' represent wood chips produced from residual wood (slab and sidings) and logs at the sawmill site as well as wood chips produced in forestry activities. The weight is expressed as dry mass. Wood chips are produced by chopping larger pieces of softwood or hardwood into chips. 'Wood chips, wet, measured as dry mass' are produced with a stationary electric chipper (at the sawmill), with a mobile chipper (at forest road), or with a diesel terrain chipper (in the stand). Wood chips, wet are mostly used as wood fuel. |  | allocatable product | ecoQuery: https://ecoquery.ecoinvent.org/3.12/cutoff/dataset/11083/documentation This dataset covers the production and harvesting of 1 m3 of stemwood, pine, solid, under bark, including the relative share of energy wood from slash from sustainable forest management as the prevailing management practices in Sweden.;For Sweden forestry processes for the 3 main tree species are modelled:• hardwood: birch;• softwood: spruce;• softwood: pine;Table 1-1 lists the parameters of the inventoried tree species and their sources:;The inventories are based on several literature sources, mainly Kilpeläinen et al. (2011), Berg & Lindholm (2004), Berg & Karjalainen (2003) and Yrjölä 2002. Some process data for stand establishment and maintenance was taken from Albrecht et al. (2009).;The datasets cover in particular:;• stand establishment with planting and/or natural regeneration, depending on the tree species, based on Kallio & Leinonen (2005) (as for Finland). For seedling production in heated and unheated greenhouses, data from Aldentun (2002) is used. The ratio between seedlings from heated and unheated greenhouses as calculated to meet the energy consumption for seedling production as reported by Kilpeläinen et al. (2011). Planting is modelled according to Albrecht et al. (2008);;• site preparation, including soil scarification with harrows or similar equipment as well as ditch cleaning (Kilpeläinen et al. 2011);;• tending, young growth tending, and cleaning have been inventoried based on Albrecht et al. (2009); for birch, the scenario for beech by Albrecht et al. (2009) has been assumed;;• maintenance construction of forest road according to information from Svaeskog (personal communication,2007);;• thinning and final harvest, whereas it has been assumed that 98% of the harvesting from thinning und final harvest are done in a fully mechanised way with harvester and forwarder, and 2% of the harvesting are done in a motor-manual way with power saw and forest tractor (based on Klvac & Skoupy 2009).;Table 1-2 compiles the parameters used for the inventorying of the stand establishment and maintenance over one rotation period for each tree species:;Within the scope of the datasets, eventual fertilization, redistribution of wood ash or the extraction of stumps for energetic purposes has not been considered.;The total harvest and assortments have been assumed for the inventoried tree species over one rotation period. Total harvesting over one rotation period has been estimated from the following sources and from the rotation periods as listed in Table 1-2:;• birch: yield estimated based on Hynenen et al. (2008), who assume a total harvest of between 360 and 560 m3 /ha, plus 8.1% of the commercial volume as „GROT“ for energy purposes (Skogsstyrelsen 2012);;• spruce: yield estimate based on (1995, 2004) quoted after (Kallio & Leinonen 2005), whereas 75% of the theoretically available biomass are extracted for energy purposes (Kallio & Leinonen 2005);;• pine: yield estimated from the ratio of the yield estimates for spruce and pine as documented in Table 1-3.;Table 1-3 compiles the total harvest over one rotation period and its relative distribution in main assortments, in m3 solid under bark (sub), based on own calculations.;In Sweden thinnings and final harvests are done fully mechanised in the so-called „cut-to-length“ system. Klvac & Skoupy (2009) estimate that 98% of the total harvest of stemwood are harvested with harvesters and forwarders in a fully mechanised system whereas only 2% are harvested motor-manually with a power saw and a forest tractor. ;Tops and branches are either chipped in the stand or forwarded as loose material or as bundles that have been produced with an energy wood harvester.;In Table 1-4 the effort is estimated for the harvesting of an average m3 of stemwood from thinnings and harvesting over one rotation period. In the final step at the bottom of the table, the PMH/m3 as documented in literature for Swedish conditions have been adapted to be consistent with the fuel consumption inventoried in the ecoinvent datasets on forest machinery and as reported for Swedish forestry operations. These adaptations are due to the average size of harvesters and forwarders used in Sweden, which deviates from the size of the forest machinery inventoried in the respective dataset (see Kärhä 2011, Skogforsk 2006).;For the chipping in the stand a productivity of 25 m3bulked/PMH is assumed (based on Cremer & Velazquesz 2007, referring to Lechner et al. 2007)); for the bundling of slash, an energy wood harvester is inventoried with a productivity of 9 m3 solid/PMH for spruce, 6.5 m3 solid/PMH for pine and 8.3 88m3 solid/PMH for birch (Kallio & Leinonen 2005). ;For the forwarding, a productivity of 25 bundles/PMH is assumed for Swedish condition, while an average length of 3 m and an average diameter of 0.75 m diameter is assumed for a bundle (Eriksson 2008, Kallio & Leinonen 2005). This adds up to a productivity of 88 m3bulked/PMH for the forwarding of bundles with a diesel consumption of 9.5 l/h of the forwarder (Gustavsson 2011).;For wood chips chipped in the stand a productivity of the forwarding of 70 Sm3 bulked/PMH with a diesel consumption of 9.5 l/h of the forwarder is assumed.;Losses of biomass during the production chain are disregarded due to the relatively rough estimates within the production chain of wood chips and bundles (see Erikkson & Gustavsson 2008 for more information).;Due to the available data, it has not been possible to distinguish productivities for the individual tree species.;Harvesting of all assortments for the reference year 2011 has been taken from the Statistical Yearbook 2012 (Skogsstyrelsen 2012); total harvest consists of the harvested stemwood plus the harvested tops and branches (GROT) for energetic purposes. The distribution of the total harvest in the harvests of each tree species have been made based on information from Svaeskog and the values on percentages in Table 1-3.;Due to the prevailing practice of clear-cutting in final harvest and due to the sketched practices for site preparation, the area of productive forestry in Sweden has been classified as „forest, intensive“ according to the CORINE classification of land covers.;The production volumes for the assortments of energy wood are converted to kg dry mass within the dataset for ecoinvent 3.;The production volumes of tree species were updated in 2024, but the original shares of wood product assortments were respected in the update. For more information, please refer to the production volume comments of the reference products.;References:;Albrecht, S., S. Rüter, J. Welling, M. Knauf, U. Mantau, A. Braune, M. Baitz, H. Weimar, S. Sörgel, J. Kreissig, J. Deimling and S. Hellwig (2009): ÖkoPot - Ökologische Potenziale durch Holznutzung gezielt fördern. Abschlussbericht zum BMBF-Projekt FKZ 0330545. Universität Stuttgart, Universität Hamburg, Hamburg. ;Berg, S. and T. Karjalainen (2003): Comparison of greenhouse gas emissions from forest operations in Finand and Sweden. Forestry, 76(3): 271-284.;Berg, S. and E.-L. Lindholm (2004): Energy use and environmental impacts of forest operations in Sweden. Journal of Cleaner Production, 13(1): 33-42. ;Eriksson, L. N. (2008): Comparative analyses of forest fuels in a life cycle perspective with a focus on transport systems. Resources, Conservation and Recycling, 52(2008): 1190–1197.;Eriksson, L. N. and L. Gustavsson (2008): Biofuels from stumps and small roundwood - costs and CO2 benefits. Biomass and Bioenergy, 32: 897-902. ;Hakkila, P. (1995): Procurement of Timber for th efinnish Forest Industries. The Finnisch Forest Research Institute, Helsinki.;Hakkila, P. (2004): Developoing technology for large-scale production of forest chips. Technology Programme Report 6/2004, Tekes, Helsinki.;Hynyne, J., P. Niemistö, A. Viherä-Aarnio, A. Brunner, S. Hein and P. Velling (2009): Silviculture of birch (Betula pendula Roth and Betula pubescens Ehrh.) in northern Europe. Forestry, 83(1): 103-119.;Kallio, M. and A. Leinonen (2005): Production technology of forest chips in Finland. VTT, Jyväskyla. ;Kärhä, K. (2011): Industrial supply chains and production machinery of forest chips in Finland. Biomass and Bioenergy, 35: 3404-3413. ;Kilpeläinen, A., A. Alam, H. Strandman and S. Kellomäki (2011): Life cycle assessment tool for estimating net CO2 exchange of forest production. GCM Bionenergy: 1-11. ;Klvac, R. and A. Skoupy (2009): Characteristic fuel consumption and exhaust emissions in fully mechanized logging operations. Journal of Forest Research, 14(6): 328-334: referring to Freitas 2004.;Lindholm, E.-L. (2010): Energy use and environmental impact of roundwood and forest fuel production in Sweden; doctoral thesis. Swedish University of Agricultural Sciences, Uppsala.;Schweinle, J. (2000): Analyse und Bewertung der forstlichen Produktion als Grundlage für weiterführende forst- und holzwirtschaftliche Produktlinien-Analysen. Mitteilungen der Bundesforschungsanstalt für Forst- und Holzwirtschaft Hamburg, Komissionsverl. Max Wiedebusch, Hamburg. ;Schweinle, J. and C. Thoroe (2001): Vergleichende Ökobilanzierung der Rohholzproduktion in verschiedenen Forstbetrieben. Mitteilungen der Bundesforschungsanstalt für Forst- und Holzwirtschaft Nr. 204, Kommissionsverlag Max Wiedebusch, Hamburg.;Skogforsk (2006): Fuel consumption in forestry continues to fall. Results from Skogforsk, Skogforsk, Uppsala.;Skogsstyrelsen (2012): Swedish Statistical Yearbook of Forestry 2012. Skogsstyrelsen/Swedish Forst Agency, Jönköping.;Yrjölä, T. (2002): Forest management guidelines and practices in Finland, Sweden and Norway. Interal Report No. 11, European Forest Institute, Joensuu. The activity starts with site preparation assuming natural regeneration and/or planting including seedling production (as applicable for the species see general comments field) and includes all process related to forest management, including site preparation, planting, tending, young growth tending, clearing, thinnings and harvesting operations including the processing of wood fuel to chips, bundles and chopped wood (logs for energy) over one rotation period. It covers also the maintenance and construction of forest roads. The carbon uptake embodied in biomass (including wood and bark) is included. From cradle, i.e. including all upstream activities. This activity ends with the assortments at the forest road.
softwood forestry, pine, sustainable forest management | ordinary transforming activity | Forestry; Wood | 0220:Logging | A - Agriculture, forestry and fishing | pulpwood, softwood, with bark, green, measured as green volume over bark | 03110: Logs of coniferous wood | The product 'pulpwood, softwood, measured as solid wood over bark' represents roundwood from softwood species such as spruce and pine. The amount is expressed as solid wood including bark. Production takes place in the forest. Pulpwood is used in making pulp for paper. |  | allocatable product | ecoQuery: https://ecoquery.ecoinvent.org/3.12/cutoff/dataset/275942/documentation This dataset covers the production and harvesting of 1 m3 of stemwood, pine, solid, over bark. The activity describes rotation forestry in Finland in a pine-dominated forest. In the rotation forestry, the site is prepared for planting, seeding or natural regeneration, followed by tending of seedlings and young stands, 1-3 thinnings and a regenerative felling at the end of the rotation period. The main products are sawlogs, pulpwood and energy wood. Energy wood is divided into 3 categories: energy wood from young stands, fuelwood for housing, and logging residues, which are further chipped at the roadside. Wood is considered green. i.e. in its default moisture content after having been harvested and forwarded, meaning that drying in the roadside storage is not considered. The activity starts with site preparation, assuming natural regeneration, seeding (excluding input of seeds) and/or planting of seedlings (including input of seedlings), and includes the following processes: site preparation, planting, tending, maintenance and construction of forest roads, harvesting and forwarding. The activity also includes collected logging residues (i.e. tops and branches) and their chipping at the roadside. Other energy wood fractions are not chipped. Carbon dioxide uptake by the reference products and land use by the forest and the forest roads are inventoried. From cradle, i.e. including all upstream activities. This activity ends with the reference products at the forest road, ready to be transported to the consumer. Transportation by forwarder from the logging site to the forest road is included, while transportation from the forest road to consumers is excluded. Drying of wood at the road side is not inventoried. Optional fertilizer use is excluded due to insufficient data. Construction and maintenance of forest roads do not include the use of machinery. The activity is modeled as combined production. Flow-specific subdivision keys based on the dry mass of reference products are used to distribute input flow amounts among the reference products. The subdivision keys are recorded in the if-statements in the matematical relations of flow amounts. This modelling approach ensures fair burden sharing: input flows contributing to all reference products (such as land use-related exchanges) are thus distributed proportionally based on dry mass, while input flows contributing only to specific reference products (such as wood chipping) are allocated exclusively to those products. This approach also maintains carbon balance across the subdivided datasets.;Some exchange amounts are based on aggregate numbers that were calculated for all wood production areas in Finland without distinguishing between different species. In such cases, allocation to each individual species here is based on its proportional contribution to total growing stock volume across all of Finland. The growing stock volume refers to the volume of the stemwood (including bark) from just above the stump up to the top bud, which means that the tree branches are excluded from the figure (Luke 2023a). Wherever possible, species-specific primary data are preferred over this growing stock-allocation approach.
softwood forestry, pine, sustainable forest management | ordinary transforming activity | Forestry; Wood | 0220:Logging | A - Agriculture, forestry and fishing | energy wood, green, from young stand, measured as dry mass | 0313: Fuel wood, in logs, in billets, in twigs, in faggots or in similar forms | The product 'energy wood, measured as dry mass, from young stand' represents a mix of energy wood produced in softwood and hardwood forestry. The amount is expressed as dry mass including bark. Production takes place in the forest. Energy wood is harvested as whole wood or delimbed stems in the early phase (20-40 years) of forest development. Energy wood is used as wood fuel. In the default moisture, its lower heating value is between 16.0-17.0 MJ/kg dry mass, depending on the tree species. |  | allocatable product | ecoQuery: https://ecoquery.ecoinvent.org/3.12/cutoff/dataset/276567/documentation This dataset covers the production and harvesting of 1 m3 of stemwood, pine, solid, over bark. The activity describes rotation forestry in Finland in a pine-dominated forest. In the rotation forestry, the site is prepared for planting, seeding or natural regeneration, followed by tending of seedlings and young stands, 1-3 thinnings and a regenerative felling at the end of the rotation period. The main products are sawlogs, pulpwood and energy wood. Energy wood is divided into 3 categories: energy wood from young stands, fuelwood for housing, and logging residues, which are further chipped at the roadside. Wood is considered green. i.e. in its default moisture content after having been harvested and forwarded, meaning that drying in the roadside storage is not considered. The activity starts with site preparation, assuming natural regeneration, seeding (excluding input of seeds) and/or planting of seedlings (including input of seedlings), and includes the following processes: site preparation, planting, tending, maintenance and construction of forest roads, harvesting and forwarding. The activity also includes collected logging residues (i.e. tops and branches) and their chipping at the roadside. Other energy wood fractions are not chipped. Carbon dioxide uptake by the reference products and land use by the forest and the forest roads are inventoried. From cradle, i.e. including all upstream activities. This activity ends with the reference products at the forest road, ready to be transported to the consumer. Transportation by forwarder from the logging site to the forest road is included, while transportation from the forest road to consumers is excluded. Drying of wood at the road side is not inventoried. Optional fertilizer use is excluded due to insufficient data. Construction and maintenance of forest roads do not include the use of machinery. The activity is modeled as combined production. Flow-specific subdivision keys based on the dry mass of reference products are used to distribute input flow amounts among the reference products. The subdivision keys are recorded in the if-statements in the matematical relations of flow amounts. This modelling approach ensures fair burden sharing: input flows contributing to all reference products (such as land use-related exchanges) are thus distributed proportionally based on dry mass, while input flows contributing only to specific reference products (such as wood chipping) are allocated exclusively to those products. This approach also maintains carbon balance across the subdivided datasets.;Some exchange amounts are based on aggregate numbers that were calculated for all wood production areas in Finland without distinguishing between different species. In such cases, allocation to each individual species here is based on its proportional contribution to total growing stock volume across all of Finland. The growing stock volume refers to the volume of the stemwood (including bark) from just above the stump up to the top bud, which means that the tree branches are excluded from the figure (Luke 2023a). Wherever possible, species-specific primary data are preferred over this growing stock-allocation approach.
softwood forestry, pine, sustainable forest management | ordinary transforming activity | Forestry; Wood | 0220:Logging | A - Agriculture, forestry and fishing | forest chips, green, from logging residues, measured as dry mass | 31230: Wood in chips or particles | The product 'forest chips, wet, measured as dry mass, from logging residues' represents wood chips produced from logging residues of forestry activities at the logging site. The amount is expressed as dry mass including bark. Production takes place in the forest. After the regenerative felling, treetops and branches are collected separately, forwarded to the forest road, and chipped there before transportation to consumer. Forest chips are used as wood fuel. In the default moisture, the lower heating value is between 16.4-17.8 MJ/kg dry mass, depending on the tree species. |  | allocatable product | ecoQuery: https://ecoquery.ecoinvent.org/3.12/cutoff/dataset/276371/documentation This dataset covers the production and harvesting of 1 m3 of stemwood, pine, solid, over bark. The activity describes rotation forestry in Finland in a pine-dominated forest. In the rotation forestry, the site is prepared for planting, seeding or natural regeneration, followed by tending of seedlings and young stands, 1-3 thinnings and a regenerative felling at the end of the rotation period. The main products are sawlogs, pulpwood and energy wood. Energy wood is divided into 3 categories: energy wood from young stands, fuelwood for housing, and logging residues, which are further chipped at the roadside. Wood is considered green. i.e. in its default moisture content after having been harvested and forwarded, meaning that drying in the roadside storage is not considered. The activity starts with site preparation, assuming natural regeneration, seeding (excluding input of seeds) and/or planting of seedlings (including input of seedlings), and includes the following processes: site preparation, planting, tending, maintenance and construction of forest roads, harvesting and forwarding. The activity also includes collected logging residues (i.e. tops and branches) and their chipping at the roadside. Other energy wood fractions are not chipped. Carbon dioxide uptake by the reference products and land use by the forest and the forest roads are inventoried. From cradle, i.e. including all upstream activities. This activity ends with the reference products at the forest road, ready to be transported to the consumer. Transportation by forwarder from the logging site to the forest road is included, while transportation from the forest road to consumers is excluded. Drying of wood at the road side is not inventoried. Optional fertilizer use is excluded due to insufficient data. Construction and maintenance of forest roads do not include the use of machinery. The activity is modeled as combined production. Flow-specific subdivision keys based on the dry mass of reference products are used to distribute input flow amounts among the reference products. The subdivision keys are recorded in the if-statements in the matematical relations of flow amounts. This modelling approach ensures fair burden sharing: input flows contributing to all reference products (such as land use-related exchanges) are thus distributed proportionally based on dry mass, while input flows contributing only to specific reference products (such as wood chipping) are allocated exclusively to those products. This approach also maintains carbon balance across the subdivided datasets.;Some exchange amounts are based on aggregate numbers that were calculated for all wood production areas in Finland without distinguishing between different species. In such cases, allocation to each individual species here is based on its proportional contribution to total growing stock volume across all of Finland. The growing stock volume refers to the volume of the stemwood (including bark) from just above the stump up to the top bud, which means that the tree branches are excluded from the figure (Luke 2023a). Wherever possible, species-specific primary data are preferred over this growing stock-allocation approach.
softwood forestry, pine, sustainable forest management | ordinary transforming activity | Forestry; Wood | 0220:Logging | A - Agriculture, forestry and fishing | sawlog and veneer log, softwood, with bark, green, measured as green volume over bark | 03110: Logs of coniferous wood | The product 'sawlog and veneer log, softwood, measured as solid wood over bark' represents roundwood from softwood species such as spruce and pine. The amount is expressed as solid wood including bark. Production takes place in the forest. Sawlogs and veneer logs are used to produce sawn timber or veneers. |  | allocatable product | ecoQuery: https://ecoquery.ecoinvent.org/3.12/cutoff/dataset/276077/documentation This dataset covers the production and harvesting of 1 m3 of stemwood, pine, solid, over bark. The activity describes rotation forestry in Finland in a pine-dominated forest. In the rotation forestry, the site is prepared for planting, seeding or natural regeneration, followed by tending of seedlings and young stands, 1-3 thinnings and a regenerative felling at the end of the rotation period. The main products are sawlogs, pulpwood and energy wood. Energy wood is divided into 3 categories: energy wood from young stands, fuelwood for housing, and logging residues, which are further chipped at the roadside. Wood is considered green. i.e. in its default moisture content after having been harvested and forwarded, meaning that drying in the roadside storage is not considered. The activity starts with site preparation, assuming natural regeneration, seeding (excluding input of seeds) and/or planting of seedlings (including input of seedlings), and includes the following processes: site preparation, planting, tending, maintenance and construction of forest roads, harvesting and forwarding. The activity also includes collected logging residues (i.e. tops and branches) and their chipping at the roadside. Other energy wood fractions are not chipped. Carbon dioxide uptake by the reference products and land use by the forest and the forest roads are inventoried. From cradle, i.e. including all upstream activities. This activity ends with the reference products at the forest road, ready to be transported to the consumer. Transportation by forwarder from the logging site to the forest road is included, while transportation from the forest road to consumers is excluded. Drying of wood at the road side is not inventoried. Optional fertilizer use is excluded due to insufficient data. Construction and maintenance of forest roads do not include the use of machinery. The activity is modeled as combined production. Flow-specific subdivision keys based on the dry mass of reference products are used to distribute input flow amounts among the reference products. The subdivision keys are recorded in the if-statements in the matematical relations of flow amounts. This modelling approach ensures fair burden sharing: input flows contributing to all reference products (such as land use-related exchanges) are thus distributed proportionally based on dry mass, while input flows contributing only to specific reference products (such as wood chipping) are allocated exclusively to those products. This approach also maintains carbon balance across the subdivided datasets.;Some exchange amounts are based on aggregate numbers that were calculated for all wood production areas in Finland without distinguishing between different species. In such cases, allocation to each individual species here is based on its proportional contribution to total growing stock volume across all of Finland. The growing stock volume refers to the volume of the stemwood (including bark) from just above the stump up to the top bud, which means that the tree branches are excluded from the figure (Luke 2023a). Wherever possible, species-specific primary data are preferred over this growing stock-allocation approach.
softwood forestry, pine, sustainable forest management | ordinary transforming activity | Forestry; Wood | 0220:Logging | A - Agriculture, forestry and fishing | fuel wood, green, measured as dry mass | 0313: Fuel wood, in logs, in billets, in twigs, in faggots or in similar forms | The product 'fuel wood, measured as dry mass' represents a mix of energy wood produced in softwood and hardwood forestry. The amount is expressed as dry mass including bark. Production takes place in the forest. Fuel wood is used as firewood in small scale housing. In the default moisture, its lower heating value is between 16.2-17.2 MJ/kg dry mass, depending on the tree species. |  | allocatable product | ecoQuery: https://ecoquery.ecoinvent.org/3.12/cutoff/dataset/276620/documentation This dataset covers the production and harvesting of 1 m3 of stemwood, pine, solid, over bark. The activity describes rotation forestry in Finland in a pine-dominated forest. In the rotation forestry, the site is prepared for planting, seeding or natural regeneration, followed by tending of seedlings and young stands, 1-3 thinnings and a regenerative felling at the end of the rotation period. The main products are sawlogs, pulpwood and energy wood. Energy wood is divided into 3 categories: energy wood from young stands, fuelwood for housing, and logging residues, which are further chipped at the roadside. Wood is considered green. i.e. in its default moisture content after having been harvested and forwarded, meaning that drying in the roadside storage is not considered. The activity starts with site preparation, assuming natural regeneration, seeding (excluding input of seeds) and/or planting of seedlings (including input of seedlings), and includes the following processes: site preparation, planting, tending, maintenance and construction of forest roads, harvesting and forwarding. The activity also includes collected logging residues (i.e. tops and branches) and their chipping at the roadside. Other energy wood fractions are not chipped. Carbon dioxide uptake by the reference products and land use by the forest and the forest roads are inventoried. From cradle, i.e. including all upstream activities. This activity ends with the reference products at the forest road, ready to be transported to the consumer. Transportation by forwarder from the logging site to the forest road is included, while transportation from the forest road to consumers is excluded. Drying of wood at the road side is not inventoried. Optional fertilizer use is excluded due to insufficient data. Construction and maintenance of forest roads do not include the use of machinery. The activity is modeled as combined production. Flow-specific subdivision keys based on the dry mass of reference products are used to distribute input flow amounts among the reference products. The subdivision keys are recorded in the if-statements in the matematical relations of flow amounts. This modelling approach ensures fair burden sharing: input flows contributing to all reference products (such as land use-related exchanges) are thus distributed proportionally based on dry mass, while input flows contributing only to specific reference products (such as wood chipping) are allocated exclusively to those products. This approach also maintains carbon balance across the subdivided datasets.;Some exchange amounts are based on aggregate numbers that were calculated for all wood production areas in Finland without distinguishing between different species. In such cases, allocation to each individual species here is based on its proportional contribution to total growing stock volume across all of Finland. The growing stock volume refers to the volume of the stemwood (including bark) from just above the stump up to the top bud, which means that the tree branches are excluded from the figure (Luke 2023a). Wherever possible, species-specific primary data are preferred over this growing stock-allocation approach.
softwood forestry, pine, sustainable forest management | ordinary transforming activity | Forestry; Wood | 0220:Logging | A - Agriculture, forestry and fishing | bundle, energy wood, green, measured as dry mass | 313: Wood in the rough, treated with paint, stains, creosote or other preservatives; railway or tramway sleepers (cro[…] | The product 'bundle, energy wood, measured as dry mass' represents bundles of logging slash. The amount is expressed as dry mass. Bundles of energy wood are used as wood fuel with a lower heating value of circa 11.61 MJ/kg. |  | allocatable product | ecoQuery: https://ecoquery.ecoinvent.org/3.12/cutoff/dataset/10824/documentation This dataset covers the production and harvesting of 1 m3 of stemwood, pine, solid, under bark, including the relative share of energy wood from slash from sustainable forest management as the prevailing management practices in Sweden.;For Sweden forestry processes for the 3 main tree species are modelled:• hardwood: birch;• softwood: spruce;• softwood: pine;Table 1-1 lists the parameters of the inventoried tree species and their sources:;The inventories are based on several literature sources, mainly Kilpeläinen et al. (2011), Berg & Lindholm (2004), Berg & Karjalainen (2003) and Yrjölä 2002. Some process data for stand establishment and maintenance was taken from Albrecht et al. (2009).;The datasets cover in particular:;• stand establishment with planting and/or natural regeneration, depending on the tree species, based on Kallio & Leinonen (2005) (as for Finland). For seedling production in heated and unheated greenhouses, data from Aldentun (2002) is used. The ratio between seedlings from heated and unheated greenhouses as calculated to meet the energy consumption for seedling production as reported by Kilpeläinen et al. (2011). Planting is modelled according to Albrecht et al. (2008);;• site preparation, including soil scarification with harrows or similar equipment as well as ditch cleaning (Kilpeläinen et al. 2011);;• tending, young growth tending, and cleaning have been inventoried based on Albrecht et al. (2009); for birch, the scenario for beech by Albrecht et al. (2009) has been assumed;;• maintenance construction of forest road according to information from Svaeskog (personal communication,2007);;• thinning and final harvest, whereas it has been assumed that 98% of the harvesting from thinning und final harvest are done in a fully mechanised way with harvester and forwarder, and 2% of the harvesting are done in a motor-manual way with power saw and forest tractor (based on Klvac & Skoupy 2009).;Table 1-2 compiles the parameters used for the inventorying of the stand establishment and maintenance over one rotation period for each tree species:;Within the scope of the datasets, eventual fertilization, redistribution of wood ash or the extraction of stumps for energetic purposes has not been considered.;The total harvest and assortments have been assumed for the inventoried tree species over one rotation period. Total harvesting over one rotation period has been estimated from the following sources and from the rotation periods as listed in Table 1-2:;• birch: yield estimated based on Hynenen et al. (2008), who assume a total harvest of between 360 and 560 m3 /ha, plus 8.1% of the commercial volume as „GROT“ for energy purposes (Skogsstyrelsen 2012);;• spruce: yield estimate based on (1995, 2004) quoted after (Kallio & Leinonen 2005), whereas 75% of the theoretically available biomass are extracted for energy purposes (Kallio & Leinonen 2005);;• pine: yield estimated from the ratio of the yield estimates for spruce and pine as documented in Table 1-3.;Table 1-3 compiles the total harvest over one rotation period and its relative distribution in main assortments, in m3 solid under bark (sub), based on own calculations.;In Sweden thinnings and final harvests are done fully mechanised in the so-called „cut-to-length“ system. Klvac & Skoupy (2009) estimate that 98% of the total harvest of stemwood are harvested with harvesters and forwarders in a fully mechanised system whereas only 2% are harvested motor-manually with a power saw and a forest tractor. ;Tops and branches are either chipped in the stand or forwarded as loose material or as bundles that have been produced with an energy wood harvester.;In Table 1-4 the effort is estimated for the harvesting of an average m3 of stemwood from thinnings and harvesting over one rotation period. In the final step at the bottom of the table, the PMH/m3 as documented in literature for Swedish conditions have been adapted to be consistent with the fuel consumption inventoried in the ecoinvent datasets on forest machinery and as reported for Swedish forestry operations. These adaptations are due to the average size of harvesters and forwarders used in Sweden, which deviates from the size of the forest machinery inventoried in the respective dataset (see Kärhä 2011, Skogforsk 2006).;For the chipping in the stand a productivity of 25 m3bulked/PMH is assumed (based on Cremer & Velazquesz 2007, referring to Lechner et al. 2007)); for the bundling of slash, an energy wood harvester is inventoried with a productivity of 9 m3 solid/PMH for spruce, 6.5 m3 solid/PMH for pine and 8.3 88m3 solid/PMH for birch (Kallio & Leinonen 2005). ;For the forwarding, a productivity of 25 bundles/PMH is assumed for Swedish condition, while an average length of 3 m and an average diameter of 0.75 m diameter is assumed for a bundle (Eriksson 2008, Kallio & Leinonen 2005). This adds up to a productivity of 88 m3bulked/PMH for the forwarding of bundles with a diesel consumption of 9.5 l/h of the forwarder (Gustavsson 2011).;For wood chips chipped in the stand a productivity of the forwarding of 70 Sm3 bulked/PMH with a diesel consumption of 9.5 l/h of the forwarder is assumed.;Losses of biomass during the production chain are disregarded due to the relatively rough estimates within the production chain of wood chips and bundles (see Erikkson & Gustavsson 2008 for more information).;Due to the available data, it has not been possible to distinguish productivities for the individual tree species.;Harvesting of all assortments for the reference year 2011 has been taken from the Statistical Yearbook 2012 (Skogsstyrelsen 2012); total harvest consists of the harvested stemwood plus the harvested tops and branches (GROT) for energetic purposes. The distribution of the total harvest in the harvests of each tree species have been made based on information from Svaeskog and the values on percentages in Table 1-3.;Due to the prevailing practice of clear-cutting in final harvest and due to the sketched practices for site preparation, the area of productive forestry in Sweden has been classified as „forest, intensive“ according to the CORINE classification of land covers.;The production volumes for the assortments of energy wood are converted to kg dry mass within the dataset for ecoinvent 3.;The production volumes of tree species were updated in 2024, but the original shares of wood product assortments were respected in the update. For more information, please refer to the production volume comments of the reference products.;References:;Albrecht, S., S. Rüter, J. Welling, M. Knauf, U. Mantau, A. Braune, M. Baitz, H. Weimar, S. Sörgel, J. Kreissig, J. Deimling and S. Hellwig (2009): ÖkoPot - Ökologische Potenziale durch Holznutzung gezielt fördern. Abschlussbericht zum BMBF-Projekt FKZ 0330545. Universität Stuttgart, Universität Hamburg, Hamburg. ;Berg, S. and T. Karjalainen (2003): Comparison of greenhouse gas emissions from forest operations in Finand and Sweden. Forestry, 76(3): 271-284.;Berg, S. and E.-L. Lindholm (2004): Energy use and environmental impacts of forest operations in Sweden. Journal of Cleaner Production, 13(1): 33-42. ;Eriksson, L. N. (2008): Comparative analyses of forest fuels in a life cycle perspective with a focus on transport systems. Resources, Conservation and Recycling, 52(2008): 1190–1197.;Eriksson, L. N. and L. Gustavsson (2008): Biofuels from stumps and small roundwood - costs and CO2 benefits. Biomass and Bioenergy, 32: 897-902. ;Hakkila, P. (1995): Procurement of Timber for th efinnish Forest Industries. The Finnisch Forest Research Institute, Helsinki.;Hakkila, P. (2004): Developoing technology for large-scale production of forest chips. Technology Programme Report 6/2004, Tekes, Helsinki.;Hynyne, J., P. Niemistö, A. Viherä-Aarnio, A. Brunner, S. Hein and P. Velling (2009): Silviculture of birch (Betula pendula Roth and Betula pubescens Ehrh.) in northern Europe. Forestry, 83(1): 103-119.;Kallio, M. and A. Leinonen (2005): Production technology of forest chips in Finland. VTT, Jyväskyla. ;Kärhä, K. (2011): Industrial supply chains and production machinery of forest chips in Finland. Biomass and Bioenergy, 35: 3404-3413. ;Kilpeläinen, A., A. Alam, H. Strandman and S. Kellomäki (2011): Life cycle assessment tool for estimating net CO2 exchange of forest production. GCM Bionenergy: 1-11. ;Klvac, R. and A. Skoupy (2009): Characteristic fuel consumption and exhaust emissions in fully mechanized logging operations. Journal of Forest Research, 14(6): 328-334: referring to Freitas 2004.;Lindholm, E.-L. (2010): Energy use and environmental impact of roundwood and forest fuel production in Sweden; doctoral thesis. Swedish University of Agricultural Sciences, Uppsala.;Schweinle, J. (2000): Analyse und Bewertung der forstlichen Produktion als Grundlage für weiterführende forst- und holzwirtschaftliche Produktlinien-Analysen. Mitteilungen der Bundesforschungsanstalt für Forst- und Holzwirtschaft Hamburg, Komissionsverl. Max Wiedebusch, Hamburg. ;Schweinle, J. and C. Thoroe (2001): Vergleichende Ökobilanzierung der Rohholzproduktion in verschiedenen Forstbetrieben. Mitteilungen der Bundesforschungsanstalt für Forst- und Holzwirtschaft Nr. 204, Kommissionsverlag Max Wiedebusch, Hamburg.;Skogforsk (2006): Fuel consumption in forestry continues to fall. Results from Skogforsk, Skogforsk, Uppsala.;Skogsstyrelsen (2012): Swedish Statistical Yearbook of Forestry 2012. Skogsstyrelsen/Swedish Forst Agency, Jönköping.;Yrjölä, T. (2002): Forest management guidelines and practices in Finland, Sweden and Norway. Interal Report No. 11, European Forest Institute, Joensuu. The activity starts with site preparation assuming natural regeneration and/or planting including seedling production (as applicable for the species see general comments field) and includes all process related to forest management, including site preparation, planting, tending, young growth tending, clearing, thinnings and harvesting operations including the processing of wood fuel to chips, bundles and chopped wood (logs for energy) over one rotation period. It covers also the maintenance and construction of forest roads. The carbon uptake embodied in biomass (including wood and bark) is included. From cradle, i.e. including all upstream activities. This activity ends with the assortments at the forest road.
softwood forestry, spruce, sustainable forest management | ordinary transforming activity | Forestry; Wood | 0220:Logging | A - Agriculture, forestry and fishing | cleft timber, green, measured as dry mass | 3110: Wood, sawn or chipped lengthwise, sliced or peeled, of a thickness exceeding 6 mm; railway or tramway sleepers […] | The product 'cleft timber, measured as dry mass' represents a mix of cleft timber produced from residual softwood and hardwood from forestry activities as well as cleft timber produced as the sole reference product from planted eucalyptus forest management activities. The amount is expressed as dry mass, including bark. Production takes place in the forest. When produced from residual softwood and hardwood, the wood is cut into one-meter-long log pieces. The logs are split along the grain with a mobile, tractor-powered clefting device. When produced from eucalyptus hardwood, the production of cleft timber includes the use of a grapple saw or a chain saw. Cleft timber is used as wood fuel with a lower heating value of circa 14.46 MJ/kg. |  | allocatable product | ecoQuery: https://ecoquery.ecoinvent.org/3.12/cutoff/dataset/11202/documentation This dataset covers the production and harvesting of 1 m3 of stemwood, spruce, solid, under bark, including the relative share of energy wood from slash from sustainable forest management as the prevailing management practices in Germany.;For Germany forestry processes for the 4 main tree species are modelled:;• hardwood: beech;• hardwood: oak;• softwood: spruce;• softwood: pine;Table 1-1 lists the parameters of the inventoried tree species and their sources:;The inventory largely relies on data from Albrecht et al. (2009); however, it has been modeled as multi-output unliked Unit Process, according to the ecoinvent Data Quality Guidelines. Therefore, it was not possible to implement some of the methodologica settings of Albrecht et al. (2009), particularly those related to the co-product allocation of some sub-processes.;The datasets cover in particular (for details, see Albrecht et al., 2009):;• stand establishment with planting, including the use of a planting device mounted on a tractor and – in a separate dataset - the production of seedlings in an unheated greenhouse according to Aldentun (2002). The number of seedlings required varies between 3000 seedlings/ha for spruce up to 10‘000 seedlings/ha for oak (see Table 5-2);;• tending, including the use of a brush cutters in one intervention for all tree species;;• young growth tending, including the use of a brush cutters in two interventions for beech and oak, and in one intervention for pine;;• cleaning, including one intervention as selective cleaning with a small power saw and one systematic cleaning with a mulching device or similar for all tree species;;• maintenance of forest road, whereas – deviating from Albrecht et al. (2009) – the distribution of a new gravel layer every ten years has been inventoried.;• thinning, whereas it has been assumed that all thinning are made as mechanical thinnings with a harvester and a forwarder. The range for the use of harvesters is assumed to lay between 10 and 32 cm of average DBH of the exiting stand. For spruce and pine, the development of the average diameters of the exiting stand allows the use of harvesters up to the years ‘rotation period minus 30 years’. In the case of beech and oak harvesters can only be used up to the ages of 110 and 105 years respectively, due to the increasing DBH in older stands.;• final harvest, whereas motor-manual wood harvesting and skidding has been inventoried for the final harvesting as the predominant harvesting method for large-sized timber in Germany.;Table 1-2 compiles the parameters used for the inventorying of the stand establishment and maintenance over one rotation period for each tree species:;The total harvesting over one rotation period have been derived from the following yield tables over the assumed rotation periods as listed in Table 1-2:;• beech: Wiedemann "yield class II.0“, plus 20% of the commercial volume as wood chips (Wittkopf 2005);• oak: Jüttner "yield class II.0", plus 22% of the commercial volume as wood chips (Wittkopf 2005);• spruce: Assmann/Franz. "dominant height site index 36", plus 13% of the commercial volume as wood chips (Wittkopf 2005);• pine: Wiedemann "yield class II.0", plus 19% of the commercial volume as wood chips (Wittkopf 2005);The relative distribution of the total harvest corresponds to the situation of wood harvesting in 2011 (see Table 1-5) and has been derived from the sources listed there (Table 1-3).;As mentioned above, it has been assumed as a simplification that all wood from thinnings is harvested with a harvester and a forwarder; wood from final harvest is harvested motor-manually with a power saw and skidded with a forest tractor. In Table 1-4 the harvesting effort for an average m3 harvested over one rotation period from thinnings and final harvest is derived, taking into account the different productivities of the two harvesting methods:;For the chipping in the stand a productivity of 25 m3bulked/PMH is assumed (based on Cremer & Velazquesz 2007, referring to Lechner et al. 2007)). For wood chips chipped in the stand a productivity of the forwarding of 70 Sm3 bulked/PMH with a diesel consumption of 9.5 l/h of the forwarder is assumed.;Losses of biomass during the production chain are disregarded due to the relatively rough estimates within the production chain of wood chips and bundles (see Erikkson & Gustavsson 2008 for more information).;The data on harvesting in the reference year 2011 has been taken from the German Statistical Yearbook (Anonymous 2012) . The assortment „industrial wood/energy wood“ has been split into industrial wood and energy wood respectively according to the Statistical Yearbook for Nutrition, Agriculture and Forestry of the Federal Republic Germany (Anonymous 2010) based on the situation in 2009. Due to the lack of data on federal level, the share of wood chips and cleft timber as energy wood has been approximated based on a survey of forest owners in Bavaria, which has been published by the Bavarian Institute for Forests and Forestry.;Due to a lack of information, it has been assumed that no bundles of energy wood are produced in Germany.;The production volumes for the assortments of energy wood are converted to kg dry mass within the dataset for ecoinvent 3.;The production volumes of tree species were updated in 2024, but the original shares of wood product assortments were respected in the update. For more information, please refer to the production volume comments of the reference products.;References:;Albrecht, S., S. Rüter, J. Welling, M. Knauf, U. Mantau, A. Braune, M. Baitz, H. Weimar, S. Sörgel, J. Kreissig, J. Deimling and S. Hellwig (2009): ÖkoPot - Ökologische Potenziale durch Holznutzung gezielt fördern. Abschlussbericht zum BMBF-Projekt FKZ 0330545. Universität Stuttgart, Universität Hamburg, Hamburg.;Anonymous (2010): Statistisches Jahrbuch über Ernährung, Landwirtschaft und Forsten der Bundesrepublick Deutschland. 54. Jahrgang, Wirtschaftsverlag NW GmbH, Bremerhaven.;Anonymous (2013): 19 Land- und Forstwirtschaft. In: Statistisches Jahrbuch 2012, Statistisches Bundesamt, Berlin, 471-500.;Cremer, T. and B. Velazques-Marti (2007): Evaluation of two harvesting systems for the supply of wood-chips in Norway spurce forest affected by bark beetle. Croation Journal of Forest Engineering, 28(2): 145-155.;Eriksson, L. N. and L. Gustavsson (2008): Biofuels from stumps and small roundwood - costs and CO2 benefits. Biomass and Bioenergy, 32: 897-902.;Schweinle, J. (2000): Analyse und Bewertung der forstlichen Produktion als Grundlage für weiterführende forst- und holzwirtschaftliche Produktlinien-Analysen. Mitteilungen der Bundesforschungsanstalt für Forst- und Holzwirtschaft Hamburg, Komissionsverl. Max Wiedebusch, Hamburg.;Schweinle, J. and C. Thoroe (2001): Vergleichende Ökobilanzierung der Rohholzproduktion in verschiedenen Forstbetrieben. Mitteilungen der Bundesforschungsanstalt für Forst- und Holzwirtschaft Nr. 204, Kommissionsverlag Max Wiedebusch, Hamburg.;Werner, F., T. Künniger, H.-J. Althaus and K. Richter (2007): Life cycle inventories of wood as fuel and construction material, Duebendorf, November 2002. Centre for life cycle inventories in the ETH domain, Duebendorf.;Wittkopf, S. (2005): Bereitstellung von Hackgut zur thermischen Verwertung durch Forstbetriebe in Bayern; Dissertation. Technische Universität München, München. The activity starts with site preparation assuming establishment of the forest via planting, including seedling production and covers all process related to forest management, including site preparation, planting, tending, young growth tending, clearing, thinnings and harvesting operations including the processing of wood fuel to chips, bundles and chopped wood (logs for energy) over one rotation period. It covers also the maintenance and construction of forest roads. The carbon uptake embodied in biomass (including wood and bark) is included. From cradle, i.e. including all upstream activities. This activity ends with the assortments at the forest road.
softwood forestry, spruce, sustainable forest management | ordinary transforming activity | Forestry; Wood | 0220:Logging | A - Agriculture, forestry and fishing | wood chips, green, measured as dry mass | 31230: Wood in chips or particles | The product 'wood chips, wet, measured as dry mass' represent wood chips produced from residual wood (slab and sidings) and logs at the sawmill site as well as wood chips produced in forestry activities. The weight is expressed as dry mass. Wood chips are produced by chopping larger pieces of softwood or hardwood into chips. 'Wood chips, wet, measured as dry mass' are produced with a stationary electric chipper (at the sawmill), with a mobile chipper (at forest road), or with a diesel terrain chipper (in the stand). Wood chips, wet are mostly used as wood fuel. |  | allocatable product | ecoQuery: https://ecoquery.ecoinvent.org/3.12/cutoff/dataset/10621/documentation This dataset covers the production and harvesting of 1 m3 of stemwood, spruce, solid, under bark, including the relative share of energy wood from slash from sustainable forest management as the prevailing management practices in Germany.;For Germany forestry processes for the 4 main tree species are modelled:;• hardwood: beech;• hardwood: oak;• softwood: spruce;• softwood: pine;Table 1-1 lists the parameters of the inventoried tree species and their sources:;The inventory largely relies on data from Albrecht et al. (2009); however, it has been modeled as multi-output unliked Unit Process, according to the ecoinvent Data Quality Guidelines. Therefore, it was not possible to implement some of the methodologica settings of Albrecht et al. (2009), particularly those related to the co-product allocation of some sub-processes.;The datasets cover in particular (for details, see Albrecht et al., 2009):;• stand establishment with planting, including the use of a planting device mounted on a tractor and – in a separate dataset - the production of seedlings in an unheated greenhouse according to Aldentun (2002). The number of seedlings required varies between 3000 seedlings/ha for spruce up to 10‘000 seedlings/ha for oak (see Table 5-2);;• tending, including the use of a brush cutters in one intervention for all tree species;;• young growth tending, including the use of a brush cutters in two interventions for beech and oak, and in one intervention for pine;;• cleaning, including one intervention as selective cleaning with a small power saw and one systematic cleaning with a mulching device or similar for all tree species;;• maintenance of forest road, whereas – deviating from Albrecht et al. (2009) – the distribution of a new gravel layer every ten years has been inventoried.;• thinning, whereas it has been assumed that all thinning are made as mechanical thinnings with a harvester and a forwarder. The range for the use of harvesters is assumed to lay between 10 and 32 cm of average DBH of the exiting stand. For spruce and pine, the development of the average diameters of the exiting stand allows the use of harvesters up to the years ‘rotation period minus 30 years’. In the case of beech and oak harvesters can only be used up to the ages of 110 and 105 years respectively, due to the increasing DBH in older stands.;• final harvest, whereas motor-manual wood harvesting and skidding has been inventoried for the final harvesting as the predominant harvesting method for large-sized timber in Germany.;Table 1-2 compiles the parameters used for the inventorying of the stand establishment and maintenance over one rotation period for each tree species:;The total harvesting over one rotation period have been derived from the following yield tables over the assumed rotation periods as listed in Table 1-2:;• beech: Wiedemann "yield class II.0“, plus 20% of the commercial volume as wood chips (Wittkopf 2005);• oak: Jüttner "yield class II.0", plus 22% of the commercial volume as wood chips (Wittkopf 2005);• spruce: Assmann/Franz. "dominant height site index 36", plus 13% of the commercial volume as wood chips (Wittkopf 2005);• pine: Wiedemann "yield class II.0", plus 19% of the commercial volume as wood chips (Wittkopf 2005);The relative distribution of the total harvest corresponds to the situation of wood harvesting in 2011 (see Table 1-5) and has been derived from the sources listed there (Table 1-3).;As mentioned above, it has been assumed as a simplification that all wood from thinnings is harvested with a harvester and a forwarder; wood from final harvest is harvested motor-manually with a power saw and skidded with a forest tractor. In Table 1-4 the harvesting effort for an average m3 harvested over one rotation period from thinnings and final harvest is derived, taking into account the different productivities of the two harvesting methods:;For the chipping in the stand a productivity of 25 m3bulked/PMH is assumed (based on Cremer & Velazquesz 2007, referring to Lechner et al. 2007)). For wood chips chipped in the stand a productivity of the forwarding of 70 Sm3 bulked/PMH with a diesel consumption of 9.5 l/h of the forwarder is assumed.;Losses of biomass during the production chain are disregarded due to the relatively rough estimates within the production chain of wood chips and bundles (see Erikkson & Gustavsson 2008 for more information).;The data on harvesting in the reference year 2011 has been taken from the German Statistical Yearbook (Anonymous 2012) . The assortment „industrial wood/energy wood“ has been split into industrial wood and energy wood respectively according to the Statistical Yearbook for Nutrition, Agriculture and Forestry of the Federal Republic Germany (Anonymous 2010) based on the situation in 2009. Due to the lack of data on federal level, the share of wood chips and cleft timber as energy wood has been approximated based on a survey of forest owners in Bavaria, which has been published by the Bavarian Institute for Forests and Forestry.;Due to a lack of information, it has been assumed that no bundles of energy wood are produced in Germany.;The production volumes for the assortments of energy wood are converted to kg dry mass within the dataset for ecoinvent 3.;The production volumes of tree species were updated in 2024, but the original shares of wood product assortments were respected in the update. For more information, please refer to the production volume comments of the reference products.;References:;Albrecht, S., S. Rüter, J. Welling, M. Knauf, U. Mantau, A. Braune, M. Baitz, H. Weimar, S. Sörgel, J. Kreissig, J. Deimling and S. Hellwig (2009): ÖkoPot - Ökologische Potenziale durch Holznutzung gezielt fördern. Abschlussbericht zum BMBF-Projekt FKZ 0330545. Universität Stuttgart, Universität Hamburg, Hamburg.;Anonymous (2010): Statistisches Jahrbuch über Ernährung, Landwirtschaft und Forsten der Bundesrepublick Deutschland. 54. Jahrgang, Wirtschaftsverlag NW GmbH, Bremerhaven.;Anonymous (2013): 19 Land- und Forstwirtschaft. In: Statistisches Jahrbuch 2012, Statistisches Bundesamt, Berlin, 471-500.;Cremer, T. and B. Velazques-Marti (2007): Evaluation of two harvesting systems for the supply of wood-chips in Norway spurce forest affected by bark beetle. Croation Journal of Forest Engineering, 28(2): 145-155.;Eriksson, L. N. and L. Gustavsson (2008): Biofuels from stumps and small roundwood - costs and CO2 benefits. Biomass and Bioenergy, 32: 897-902.;Schweinle, J. (2000): Analyse und Bewertung der forstlichen Produktion als Grundlage für weiterführende forst- und holzwirtschaftliche Produktlinien-Analysen. Mitteilungen der Bundesforschungsanstalt für Forst- und Holzwirtschaft Hamburg, Komissionsverl. Max Wiedebusch, Hamburg.;Schweinle, J. and C. Thoroe (2001): Vergleichende Ökobilanzierung der Rohholzproduktion in verschiedenen Forstbetrieben. Mitteilungen der Bundesforschungsanstalt für Forst- und Holzwirtschaft Nr. 204, Kommissionsverlag Max Wiedebusch, Hamburg.;Werner, F., T. Künniger, H.-J. Althaus and K. Richter (2007): Life cycle inventories of wood as fuel and construction material, Duebendorf, November 2002. Centre for life cycle inventories in the ETH domain, Duebendorf.;Wittkopf, S. (2005): Bereitstellung von Hackgut zur thermischen Verwertung durch Forstbetriebe in Bayern; Dissertation. Technische Universität München, München. The activity starts with site preparation assuming establishment of the forest via planting, including seedling production and covers all process related to forest management, including site preparation, planting, tending, young growth tending, clearing, thinnings and harvesting operations including the processing of wood fuel to chips, bundles and chopped wood (logs for energy) over one rotation period. It covers also the maintenance and construction of forest roads. The carbon uptake embodied in biomass (including wood and bark) is included. From cradle, i.e. including all upstream activities. This activity ends with the assortments at the forest road.
softwood forestry, spruce, sustainable forest management | ordinary transforming activity | Forestry; Wood | 0220:Logging | A - Agriculture, forestry and fishing | sawlog and veneer log, softwood, with bark, green, measured as green volume under bark | 3110: Wood, sawn or chipped lengthwise, sliced or peeled, of a thickness exceeding 6 mm; railway or tramway sleepers […] | The product 'sawlog and veneer log, softwood, measured as solid wood under bark' represents roundwood from softwood species such as pine and spruce. The amount is expressed as solid wood including bark. Production takes place in the forest. In the ecoinvent database, softwood sawlogs are used for the production of sawn softwood, the production of wooden poles for trellis systems, and the production of engineered wood products such as cross-laminated timber, glued laminated timber, and three and five layered board production. |  | allocatable product | ecoQuery: https://ecoquery.ecoinvent.org/3.12/cutoff/dataset/11835/documentation This dataset covers the production and harvesting of 1 m3 of stemwood, spruce, solid, under bark, including the relative share of energy wood from slash from sustainable forest management as the prevailing management practices in Germany.;For Germany forestry processes for the 4 main tree species are modelled:;• hardwood: beech;• hardwood: oak;• softwood: spruce;• softwood: pine;Table 1-1 lists the parameters of the inventoried tree species and their sources:;The inventory largely relies on data from Albrecht et al. (2009); however, it has been modeled as multi-output unliked Unit Process, according to the ecoinvent Data Quality Guidelines. Therefore, it was not possible to implement some of the methodologica settings of Albrecht et al. (2009), particularly those related to the co-product allocation of some sub-processes.;The datasets cover in particular (for details, see Albrecht et al., 2009):;• stand establishment with planting, including the use of a planting device mounted on a tractor and – in a separate dataset - the production of seedlings in an unheated greenhouse according to Aldentun (2002). The number of seedlings required varies between 3000 seedlings/ha for spruce up to 10‘000 seedlings/ha for oak (see Table 5-2);;• tending, including the use of a brush cutters in one intervention for all tree species;;• young growth tending, including the use of a brush cutters in two interventions for beech and oak, and in one intervention for pine;;• cleaning, including one intervention as selective cleaning with a small power saw and one systematic cleaning with a mulching device or similar for all tree species;;• maintenance of forest road, whereas – deviating from Albrecht et al. (2009) – the distribution of a new gravel layer every ten years has been inventoried.;• thinning, whereas it has been assumed that all thinning are made as mechanical thinnings with a harvester and a forwarder. The range for the use of harvesters is assumed to lay between 10 and 32 cm of average DBH of the exiting stand. For spruce and pine, the development of the average diameters of the exiting stand allows the use of harvesters up to the years ‘rotation period minus 30 years’. In the case of beech and oak harvesters can only be used up to the ages of 110 and 105 years respectively, due to the increasing DBH in older stands.;• final harvest, whereas motor-manual wood harvesting and skidding has been inventoried for the final harvesting as the predominant harvesting method for large-sized timber in Germany.;Table 1-2 compiles the parameters used for the inventorying of the stand establishment and maintenance over one rotation period for each tree species:;The total harvesting over one rotation period have been derived from the following yield tables over the assumed rotation periods as listed in Table 1-2:;• beech: Wiedemann "yield class II.0“, plus 20% of the commercial volume as wood chips (Wittkopf 2005);• oak: Jüttner "yield class II.0", plus 22% of the commercial volume as wood chips (Wittkopf 2005);• spruce: Assmann/Franz. "dominant height site index 36", plus 13% of the commercial volume as wood chips (Wittkopf 2005);• pine: Wiedemann "yield class II.0", plus 19% of the commercial volume as wood chips (Wittkopf 2005);The relative distribution of the total harvest corresponds to the situation of wood harvesting in 2011 (see Table 1-5) and has been derived from the sources listed there (Table 1-3).;As mentioned above, it has been assumed as a simplification that all wood from thinnings is harvested with a harvester and a forwarder; wood from final harvest is harvested motor-manually with a power saw and skidded with a forest tractor. In Table 1-4 the harvesting effort for an average m3 harvested over one rotation period from thinnings and final harvest is derived, taking into account the different productivities of the two harvesting methods:;For the chipping in the stand a productivity of 25 m3bulked/PMH is assumed (based on Cremer & Velazquesz 2007, referring to Lechner et al. 2007)). For wood chips chipped in the stand a productivity of the forwarding of 70 Sm3 bulked/PMH with a diesel consumption of 9.5 l/h of the forwarder is assumed.;Losses of biomass during the production chain are disregarded due to the relatively rough estimates within the production chain of wood chips and bundles (see Erikkson & Gustavsson 2008 for more information).;The data on harvesting in the reference year 2011 has been taken from the German Statistical Yearbook (Anonymous 2012) . The assortment „industrial wood/energy wood“ has been split into industrial wood and energy wood respectively according to the Statistical Yearbook for Nutrition, Agriculture and Forestry of the Federal Republic Germany (Anonymous 2010) based on the situation in 2009. Due to the lack of data on federal level, the share of wood chips and cleft timber as energy wood has been approximated based on a survey of forest owners in Bavaria, which has been published by the Bavarian Institute for Forests and Forestry.;Due to a lack of information, it has been assumed that no bundles of energy wood are produced in Germany.;The production volumes for the assortments of energy wood are converted to kg dry mass within the dataset for ecoinvent 3.;The production volumes of tree species were updated in 2024, but the original shares of wood product assortments were respected in the update. For more information, please refer to the production volume comments of the reference products.;References:;Albrecht, S., S. Rüter, J. Welling, M. Knauf, U. Mantau, A. Braune, M. Baitz, H. Weimar, S. Sörgel, J. Kreissig, J. Deimling and S. Hellwig (2009): ÖkoPot - Ökologische Potenziale durch Holznutzung gezielt fördern. Abschlussbericht zum BMBF-Projekt FKZ 0330545. Universität Stuttgart, Universität Hamburg, Hamburg.;Anonymous (2010): Statistisches Jahrbuch über Ernährung, Landwirtschaft und Forsten der Bundesrepublick Deutschland. 54. Jahrgang, Wirtschaftsverlag NW GmbH, Bremerhaven.;Anonymous (2013): 19 Land- und Forstwirtschaft. In: Statistisches Jahrbuch 2012, Statistisches Bundesamt, Berlin, 471-500.;Cremer, T. and B. Velazques-Marti (2007): Evaluation of two harvesting systems for the supply of wood-chips in Norway spurce forest affected by bark beetle. Croation Journal of Forest Engineering, 28(2): 145-155.;Eriksson, L. N. and L. Gustavsson (2008): Biofuels from stumps and small roundwood - costs and CO2 benefits. Biomass and Bioenergy, 32: 897-902.;Schweinle, J. (2000): Analyse und Bewertung der forstlichen Produktion als Grundlage für weiterführende forst- und holzwirtschaftliche Produktlinien-Analysen. Mitteilungen der Bundesforschungsanstalt für Forst- und Holzwirtschaft Hamburg, Komissionsverl. Max Wiedebusch, Hamburg.;Schweinle, J. and C. Thoroe (2001): Vergleichende Ökobilanzierung der Rohholzproduktion in verschiedenen Forstbetrieben. Mitteilungen der Bundesforschungsanstalt für Forst- und Holzwirtschaft Nr. 204, Kommissionsverlag Max Wiedebusch, Hamburg.;Werner, F., T. Künniger, H.-J. Althaus and K. Richter (2007): Life cycle inventories of wood as fuel and construction material, Duebendorf, November 2002. Centre for life cycle inventories in the ETH domain, Duebendorf.;Wittkopf, S. (2005): Bereitstellung von Hackgut zur thermischen Verwertung durch Forstbetriebe in Bayern; Dissertation. Technische Universität München, München. The activity starts with site preparation assuming establishment of the forest via planting, including seedling production and covers all process related to forest management, including site preparation, planting, tending, young growth tending, clearing, thinnings and harvesting operations including the processing of wood fuel to chips, bundles and chopped wood (logs for energy) over one rotation period. It covers also the maintenance and construction of forest roads. The carbon uptake embodied in biomass (including wood and bark) is included. From cradle, i.e. including all upstream activities. This activity ends with the assortments at the forest road.
softwood forestry, spruce, sustainable forest management | ordinary transforming activity | Forestry; Wood | 0220:Logging | A - Agriculture, forestry and fishing | pulpwood, softwood, with bark, green, measured as green volume under bark | 3110: Wood, sawn or chipped lengthwise, sliced or peeled, of a thickness exceeding 6 mm; railway or tramway sleepers […] | The product 'pulpwood, softwood, measured as solid wood under bark' represents wood used to make wood pulp for paper production. The amount is expressed as solid wood including bark. Production takes place in the forest. |  | allocatable product | ecoQuery: https://ecoquery.ecoinvent.org/3.12/cutoff/dataset/11815/documentation This dataset covers the production and harvesting of 1 m3 of stemwood, spruce, solid, under bark, including the relative share of energy wood from slash from sustainable forest management as the prevailing management practices in Germany.;For Germany forestry processes for the 4 main tree species are modelled:;• hardwood: beech;• hardwood: oak;• softwood: spruce;• softwood: pine;Table 1-1 lists the parameters of the inventoried tree species and their sources:;The inventory largely relies on data from Albrecht et al. (2009); however, it has been modeled as multi-output unliked Unit Process, according to the ecoinvent Data Quality Guidelines. Therefore, it was not possible to implement some of the methodologica settings of Albrecht et al. (2009), particularly those related to the co-product allocation of some sub-processes.;The datasets cover in particular (for details, see Albrecht et al., 2009):;• stand establishment with planting, including the use of a planting device mounted on a tractor and – in a separate dataset - the production of seedlings in an unheated greenhouse according to Aldentun (2002). The number of seedlings required varies between 3000 seedlings/ha for spruce up to 10‘000 seedlings/ha for oak (see Table 5-2);;• tending, including the use of a brush cutters in one intervention for all tree species;;• young growth tending, including the use of a brush cutters in two interventions for beech and oak, and in one intervention for pine;;• cleaning, including one intervention as selective cleaning with a small power saw and one systematic cleaning with a mulching device or similar for all tree species;;• maintenance of forest road, whereas – deviating from Albrecht et al. (2009) – the distribution of a new gravel layer every ten years has been inventoried.;• thinning, whereas it has been assumed that all thinning are made as mechanical thinnings with a harvester and a forwarder. The range for the use of harvesters is assumed to lay between 10 and 32 cm of average DBH of the exiting stand. For spruce and pine, the development of the average diameters of the exiting stand allows the use of harvesters up to the years ‘rotation period minus 30 years’. In the case of beech and oak harvesters can only be used up to the ages of 110 and 105 years respectively, due to the increasing DBH in older stands.;• final harvest, whereas motor-manual wood harvesting and skidding has been inventoried for the final harvesting as the predominant harvesting method for large-sized timber in Germany.;Table 1-2 compiles the parameters used for the inventorying of the stand establishment and maintenance over one rotation period for each tree species:;The total harvesting over one rotation period have been derived from the following yield tables over the assumed rotation periods as listed in Table 1-2:;• beech: Wiedemann "yield class II.0“, plus 20% of the commercial volume as wood chips (Wittkopf 2005);• oak: Jüttner "yield class II.0", plus 22% of the commercial volume as wood chips (Wittkopf 2005);• spruce: Assmann/Franz. "dominant height site index 36", plus 13% of the commercial volume as wood chips (Wittkopf 2005);• pine: Wiedemann "yield class II.0", plus 19% of the commercial volume as wood chips (Wittkopf 2005);The relative distribution of the total harvest corresponds to the situation of wood harvesting in 2011 (see Table 1-5) and has been derived from the sources listed there (Table 1-3).;As mentioned above, it has been assumed as a simplification that all wood from thinnings is harvested with a harvester and a forwarder; wood from final harvest is harvested motor-manually with a power saw and skidded with a forest tractor. In Table 1-4 the harvesting effort for an average m3 harvested over one rotation period from thinnings and final harvest is derived, taking into account the different productivities of the two harvesting methods:;For the chipping in the stand a productivity of 25 m3bulked/PMH is assumed (based on Cremer & Velazquesz 2007, referring to Lechner et al. 2007)). For wood chips chipped in the stand a productivity of the forwarding of 70 Sm3 bulked/PMH with a diesel consumption of 9.5 l/h of the forwarder is assumed.;Losses of biomass during the production chain are disregarded due to the relatively rough estimates within the production chain of wood chips and bundles (see Erikkson & Gustavsson 2008 for more information).;The data on harvesting in the reference year 2011 has been taken from the German Statistical Yearbook (Anonymous 2012) . The assortment „industrial wood/energy wood“ has been split into industrial wood and energy wood respectively according to the Statistical Yearbook for Nutrition, Agriculture and Forestry of the Federal Republic Germany (Anonymous 2010) based on the situation in 2009. Due to the lack of data on federal level, the share of wood chips and cleft timber as energy wood has been approximated based on a survey of forest owners in Bavaria, which has been published by the Bavarian Institute for Forests and Forestry.;Due to a lack of information, it has been assumed that no bundles of energy wood are produced in Germany.;The production volumes for the assortments of energy wood are converted to kg dry mass within the dataset for ecoinvent 3.;The production volumes of tree species were updated in 2024, but the original shares of wood product assortments were respected in the update. For more information, please refer to the production volume comments of the reference products.;References:;Albrecht, S., S. Rüter, J. Welling, M. Knauf, U. Mantau, A. Braune, M. Baitz, H. Weimar, S. Sörgel, J. Kreissig, J. Deimling and S. Hellwig (2009): ÖkoPot - Ökologische Potenziale durch Holznutzung gezielt fördern. Abschlussbericht zum BMBF-Projekt FKZ 0330545. Universität Stuttgart, Universität Hamburg, Hamburg.;Anonymous (2010): Statistisches Jahrbuch über Ernährung, Landwirtschaft und Forsten der Bundesrepublick Deutschland. 54. Jahrgang, Wirtschaftsverlag NW GmbH, Bremerhaven.;Anonymous (2013): 19 Land- und Forstwirtschaft. In: Statistisches Jahrbuch 2012, Statistisches Bundesamt, Berlin, 471-500.;Cremer, T. and B. Velazques-Marti (2007): Evaluation of two harvesting systems for the supply of wood-chips in Norway spurce forest affected by bark beetle. Croation Journal of Forest Engineering, 28(2): 145-155.;Eriksson, L. N. and L. Gustavsson (2008): Biofuels from stumps and small roundwood - costs and CO2 benefits. Biomass and Bioenergy, 32: 897-902.;Schweinle, J. (2000): Analyse und Bewertung der forstlichen Produktion als Grundlage für weiterführende forst- und holzwirtschaftliche Produktlinien-Analysen. Mitteilungen der Bundesforschungsanstalt für Forst- und Holzwirtschaft Hamburg, Komissionsverl. Max Wiedebusch, Hamburg.;Schweinle, J. and C. Thoroe (2001): Vergleichende Ökobilanzierung der Rohholzproduktion in verschiedenen Forstbetrieben. Mitteilungen der Bundesforschungsanstalt für Forst- und Holzwirtschaft Nr. 204, Kommissionsverlag Max Wiedebusch, Hamburg.;Werner, F., T. Künniger, H.-J. Althaus and K. Richter (2007): Life cycle inventories of wood as fuel and construction material, Duebendorf, November 2002. Centre for life cycle inventories in the ETH domain, Duebendorf.;Wittkopf, S. (2005): Bereitstellung von Hackgut zur thermischen Verwertung durch Forstbetriebe in Bayern; Dissertation. Technische Universität München, München. The activity starts with site preparation assuming establishment of the forest via planting, including seedling production and covers all process related to forest management, including site preparation, planting, tending, young growth tending, clearing, thinnings and harvesting operations including the processing of wood fuel to chips, bundles and chopped wood (logs for energy) over one rotation period. It covers also the maintenance and construction of forest roads. The carbon uptake embodied in biomass (including wood and bark) is included. From cradle, i.e. including all upstream activities. This activity ends with the assortments at the forest road.
softwood forestry, spruce, sustainable forest management | ordinary transforming activity | Forestry; Wood | 0220:Logging | A - Agriculture, forestry and fishing | energy wood, green, from young stand, measured as dry mass | 0313: Fuel wood, in logs, in billets, in twigs, in faggots or in similar forms | The product 'energy wood, measured as dry mass, from young stand' represents a mix of energy wood produced in softwood and hardwood forestry. The amount is expressed as dry mass including bark. Production takes place in the forest. Energy wood is harvested as whole wood or delimbed stems in the early phase (20-40 years) of forest development. Energy wood is used as wood fuel. In the default moisture, its lower heating value is between 16.0-17.0 MJ/kg dry mass, depending on the tree species. |  | allocatable product | ecoQuery: https://ecoquery.ecoinvent.org/3.12/cutoff/dataset/276541/documentation This dataset covers the production and harvesting of 1 m3 of stemwood, spruce, solid, over bark. The activity describes rotation forestry in Finland in a spruce-dominated forest. In the rotation forestry, the site is prepared for planting, seeding or natural regeneration, followed by tending of seedlings and young stands, 1-3 thinnings and a regenerative felling at the end of the rotation period. The main products are sawlogs, pulpwood and energy wood. Energy wood is divided into 3 categories: energy wood from young stands, fuelwood for housing, and logging residues, which are further chipped at the roadside. Wood is considered green. i.e. in its default moisture content after having been harvested and forwarded, meaning that drying in the roadside storage is not considered. The activity starts with site preparation, assuming natural regeneration, seeding (excluding input of seeds) and/or planting of seedlings (including input of seedlings), and includes the following processes: site preparation, planting, tending, maintenance and construction of forest roads, harvesting and forwarding. The activity also includes collected logging residues (i.e. tops and branches) and their chipping at the roadside. Other energy wood fractions are not chipped. Carbon dioxide uptake by the reference products and land use by the forest and the forest roads are inventoried. From cradle, i.e. including all upstream activities. This activity ends with the reference products at the forest road, ready to be transported to the consumer. Transportation by forwarder from the logging site to the forest road is included, while transportation from the forest road to consumers is excluded. Drying of wood at the road side is not inventoried. Optional fertilizer use is excluded due to insufficient data. Construction and maintenance of forest roads do not include the use of machinery. The activity is modeled as combined production. Flow-specific subdivision keys based on the dry mass of reference products are used to distribute input flow amounts among the reference products. The subdivision keys are recorded in the if-statements in the matematical relations of flow amounts. This modelling approach ensures fair burden sharing: input flows contributing to all reference products (such as land use-related exchanges) are thus distributed proportionally based on dry mass, while input flows contributing only to specific reference products (such as wood chipping) are allocated exclusively to those products. This approach also maintains carbon balance across the subdivided datasets.;Some exchange amounts are based on aggregate numbers that were calculated for all wood production areas in Finland without distinguishing between different species. In such cases, allocation to each individual species here is based on its proportional contribution to total growing stock volume across all of Finland. The growing stock volume refers to the volume of the stemwood (including bark) from just above the stump up to the top bud, which means that the tree branches are excluded from the figure (Luke 2023a). Wherever possible, species-specific primary data are preferred over this growing stock-allocation approach.
softwood forestry, spruce, sustainable forest management | ordinary transforming activity | Forestry; Wood | 0220:Logging | A - Agriculture, forestry and fishing | forest chips, green, from logging residues, measured as dry mass | 31230: Wood in chips or particles | The product 'forest chips, wet, measured as dry mass, from logging residues' represents wood chips produced from logging residues of forestry activities at the logging site. The amount is expressed as dry mass including bark. Production takes place in the forest. After the regenerative felling, treetops and branches are collected separately, forwarded to the forest road, and chipped there before transportation to consumer. Forest chips are used as wood fuel. In the default moisture, the lower heating value is between 16.4-17.8 MJ/kg dry mass, depending on the tree species. |  | allocatable product | ecoQuery: https://ecoquery.ecoinvent.org/3.12/cutoff/dataset/276341/documentation This dataset covers the production and harvesting of 1 m3 of stemwood, spruce, solid, over bark. The activity describes rotation forestry in Finland in a spruce-dominated forest. In the rotation forestry, the site is prepared for planting, seeding or natural regeneration, followed by tending of seedlings and young stands, 1-3 thinnings and a regenerative felling at the end of the rotation period. The main products are sawlogs, pulpwood and energy wood. Energy wood is divided into 3 categories: energy wood from young stands, fuelwood for housing, and logging residues, which are further chipped at the roadside. Wood is considered green. i.e. in its default moisture content after having been harvested and forwarded, meaning that drying in the roadside storage is not considered. The activity starts with site preparation, assuming natural regeneration, seeding (excluding input of seeds) and/or planting of seedlings (including input of seedlings), and includes the following processes: site preparation, planting, tending, maintenance and construction of forest roads, harvesting and forwarding. The activity also includes collected logging residues (i.e. tops and branches) and their chipping at the roadside. Other energy wood fractions are not chipped. Carbon dioxide uptake by the reference products and land use by the forest and the forest roads are inventoried. From cradle, i.e. including all upstream activities. This activity ends with the reference products at the forest road, ready to be transported to the consumer. Transportation by forwarder from the logging site to the forest road is included, while transportation from the forest road to consumers is excluded. Drying of wood at the road side is not inventoried. Optional fertilizer use is excluded due to insufficient data. Construction and maintenance of forest roads do not include the use of machinery. The activity is modeled as combined production. Flow-specific subdivision keys based on the dry mass of reference products are used to distribute input flow amounts among the reference products. The subdivision keys are recorded in the if-statements in the matematical relations of flow amounts. This modelling approach ensures fair burden sharing: input flows contributing to all reference products (such as land use-related exchanges) are thus distributed proportionally based on dry mass, while input flows contributing only to specific reference products (such as wood chipping) are allocated exclusively to those products. This approach also maintains carbon balance across the subdivided datasets.;Some exchange amounts are based on aggregate numbers that were calculated for all wood production areas in Finland without distinguishing between different species. In such cases, allocation to each individual species here is based on its proportional contribution to total growing stock volume across all of Finland. The growing stock volume refers to the volume of the stemwood (including bark) from just above the stump up to the top bud, which means that the tree branches are excluded from the figure (Luke 2023a). Wherever possible, species-specific primary data are preferred over this growing stock-allocation approach.
softwood forestry, spruce, sustainable forest management | ordinary transforming activity | Forestry; Wood | 0220:Logging | A - Agriculture, forestry and fishing | fuel wood, green, measured as dry mass | 0313: Fuel wood, in logs, in billets, in twigs, in faggots or in similar forms | The product 'fuel wood, measured as dry mass' represents a mix of energy wood produced in softwood and hardwood forestry. The amount is expressed as dry mass including bark. Production takes place in the forest. Fuel wood is used as firewood in small scale housing. In the default moisture, its lower heating value is between 16.2-17.2 MJ/kg dry mass, depending on the tree species. |  | allocatable product | ecoQuery: https://ecoquery.ecoinvent.org/3.12/cutoff/dataset/276714/documentation This dataset covers the production and harvesting of 1 m3 of stemwood, spruce, solid, over bark. The activity describes rotation forestry in Finland in a spruce-dominated forest. In the rotation forestry, the site is prepared for planting, seeding or natural regeneration, followed by tending of seedlings and young stands, 1-3 thinnings and a regenerative felling at the end of the rotation period. The main products are sawlogs, pulpwood and energy wood. Energy wood is divided into 3 categories: energy wood from young stands, fuelwood for housing, and logging residues, which are further chipped at the roadside. Wood is considered green. i.e. in its default moisture content after having been harvested and forwarded, meaning that drying in the roadside storage is not considered. The activity starts with site preparation, assuming natural regeneration, seeding (excluding input of seeds) and/or planting of seedlings (including input of seedlings), and includes the following processes: site preparation, planting, tending, maintenance and construction of forest roads, harvesting and forwarding. The activity also includes collected logging residues (i.e. tops and branches) and their chipping at the roadside. Other energy wood fractions are not chipped. Carbon dioxide uptake by the reference products and land use by the forest and the forest roads are inventoried. From cradle, i.e. including all upstream activities. This activity ends with the reference products at the forest road, ready to be transported to the consumer. Transportation by forwarder from the logging site to the forest road is included, while transportation from the forest road to consumers is excluded. Drying of wood at the road side is not inventoried. Optional fertilizer use is excluded due to insufficient data. Construction and maintenance of forest roads do not include the use of machinery. The activity is modeled as combined production. Flow-specific subdivision keys based on the dry mass of reference products are used to distribute input flow amounts among the reference products. The subdivision keys are recorded in the if-statements in the matematical relations of flow amounts. This modelling approach ensures fair burden sharing: input flows contributing to all reference products (such as land use-related exchanges) are thus distributed proportionally based on dry mass, while input flows contributing only to specific reference products (such as wood chipping) are allocated exclusively to those products. This approach also maintains carbon balance across the subdivided datasets.;Some exchange amounts are based on aggregate numbers that were calculated for all wood production areas in Finland without distinguishing between different species. In such cases, allocation to each individual species here is based on its proportional contribution to total growing stock volume across all of Finland. The growing stock volume refers to the volume of the stemwood (including bark) from just above the stump up to the top bud, which means that the tree branches are excluded from the figure (Luke 2023a). Wherever possible, species-specific primary data are preferred over this growing stock-allocation approach.
softwood forestry, spruce, sustainable forest management | ordinary transforming activity | Forestry; Wood | 0220:Logging | A - Agriculture, forestry and fishing | sawlog and veneer log, softwood, with bark, green, measured as green volume over bark | 03110: Logs of coniferous wood | The product 'sawlog and veneer log, softwood, measured as solid wood over bark' represents roundwood from softwood species such as spruce and pine. The amount is expressed as solid wood including bark. Production takes place in the forest. Sawlogs and veneer logs are used to produce sawn timber or veneers. |  | allocatable product | ecoQuery: https://ecoquery.ecoinvent.org/3.12/cutoff/dataset/276171/documentation This dataset covers the production and harvesting of 1 m3 of stemwood, spruce, solid, over bark. The activity describes rotation forestry in Finland in a spruce-dominated forest. In the rotation forestry, the site is prepared for planting, seeding or natural regeneration, followed by tending of seedlings and young stands, 1-3 thinnings and a regenerative felling at the end of the rotation period. The main products are sawlogs, pulpwood and energy wood. Energy wood is divided into 3 categories: energy wood from young stands, fuelwood for housing, and logging residues, which are further chipped at the roadside. Wood is considered green. i.e. in its default moisture content after having been harvested and forwarded, meaning that drying in the roadside storage is not considered. The activity starts with site preparation, assuming natural regeneration, seeding (excluding input of seeds) and/or planting of seedlings (including input of seedlings), and includes the following processes: site preparation, planting, tending, maintenance and construction of forest roads, harvesting and forwarding. The activity also includes collected logging residues (i.e. tops and branches) and their chipping at the roadside. Other energy wood fractions are not chipped. Carbon dioxide uptake by the reference products and land use by the forest and the forest roads are inventoried. From cradle, i.e. including all upstream activities. This activity ends with the reference products at the forest road, ready to be transported to the consumer. Transportation by forwarder from the logging site to the forest road is included, while transportation from the forest road to consumers is excluded. Drying of wood at the road side is not inventoried. Optional fertilizer use is excluded due to insufficient data. Construction and maintenance of forest roads do not include the use of machinery. The activity is modeled as combined production. Flow-specific subdivision keys based on the dry mass of reference products are used to distribute input flow amounts among the reference products. The subdivision keys are recorded in the if-statements in the matematical relations of flow amounts. This modelling approach ensures fair burden sharing: input flows contributing to all reference products (such as land use-related exchanges) are thus distributed proportionally based on dry mass, while input flows contributing only to specific reference products (such as wood chipping) are allocated exclusively to those products. This approach also maintains carbon balance across the subdivided datasets.;Some exchange amounts are based on aggregate numbers that were calculated for all wood production areas in Finland without distinguishing between different species. In such cases, allocation to each individual species here is based on its proportional contribution to total growing stock volume across all of Finland. The growing stock volume refers to the volume of the stemwood (including bark) from just above the stump up to the top bud, which means that the tree branches are excluded from the figure (Luke 2023a). Wherever possible, species-specific primary data are preferred over this growing stock-allocation approach.
softwood forestry, spruce, sustainable forest management | ordinary transforming activity | Forestry; Wood | 0220:Logging | A - Agriculture, forestry and fishing | pulpwood, softwood, with bark, green, measured as green volume over bark | 03110: Logs of coniferous wood | The product 'pulpwood, softwood, measured as solid wood over bark' represents roundwood from softwood species such as spruce and pine. The amount is expressed as solid wood including bark. Production takes place in the forest. Pulpwood is used in making pulp for paper. |  | allocatable product | ecoQuery: https://ecoquery.ecoinvent.org/3.12/cutoff/dataset/275912/documentation This dataset covers the production and harvesting of 1 m3 of stemwood, spruce, solid, over bark. The activity describes rotation forestry in Finland in a spruce-dominated forest. In the rotation forestry, the site is prepared for planting, seeding or natural regeneration, followed by tending of seedlings and young stands, 1-3 thinnings and a regenerative felling at the end of the rotation period. The main products are sawlogs, pulpwood and energy wood. Energy wood is divided into 3 categories: energy wood from young stands, fuelwood for housing, and logging residues, which are further chipped at the roadside. Wood is considered green. i.e. in its default moisture content after having been harvested and forwarded, meaning that drying in the roadside storage is not considered. The activity starts with site preparation, assuming natural regeneration, seeding (excluding input of seeds) and/or planting of seedlings (including input of seedlings), and includes the following processes: site preparation, planting, tending, maintenance and construction of forest roads, harvesting and forwarding. The activity also includes collected logging residues (i.e. tops and branches) and their chipping at the roadside. Other energy wood fractions are not chipped. Carbon dioxide uptake by the reference products and land use by the forest and the forest roads are inventoried. From cradle, i.e. including all upstream activities. This activity ends with the reference products at the forest road, ready to be transported to the consumer. Transportation by forwarder from the logging site to the forest road is included, while transportation from the forest road to consumers is excluded. Drying of wood at the road side is not inventoried. Optional fertilizer use is excluded due to insufficient data. Construction and maintenance of forest roads do not include the use of machinery. The activity is modeled as combined production. Flow-specific subdivision keys based on the dry mass of reference products are used to distribute input flow amounts among the reference products. The subdivision keys are recorded in the if-statements in the matematical relations of flow amounts. This modelling approach ensures fair burden sharing: input flows contributing to all reference products (such as land use-related exchanges) are thus distributed proportionally based on dry mass, while input flows contributing only to specific reference products (such as wood chipping) are allocated exclusively to those products. This approach also maintains carbon balance across the subdivided datasets.;Some exchange amounts are based on aggregate numbers that were calculated for all wood production areas in Finland without distinguishing between different species. In such cases, allocation to each individual species here is based on its proportional contribution to total growing stock volume across all of Finland. The growing stock volume refers to the volume of the stemwood (including bark) from just above the stump up to the top bud, which means that the tree branches are excluded from the figure (Luke 2023a). Wherever possible, species-specific primary data are preferred over this growing stock-allocation approach.
softwood forestry, spruce, sustainable forest management | ordinary transforming activity | Forestry; Wood | 0220:Logging | A - Agriculture, forestry and fishing | bundle, energy wood, green, measured as dry mass | 313: Wood in the rough, treated with paint, stains, creosote or other preservatives; railway or tramway sleepers (cro[…] | The product 'bundle, energy wood, measured as dry mass' represents bundles of logging slash. The amount is expressed as dry mass. Bundles of energy wood are used as wood fuel with a lower heating value of circa 11.61 MJ/kg. |  | allocatable product | ecoQuery: https://ecoquery.ecoinvent.org/3.12/cutoff/dataset/11240/documentation This GLO data has been generated as a copy of the SE dataset. This dataset covers the production and harvesting of 1 m3 of stemwood, spruce, solid, under bark, including the relative share of enery wood from slash from sustainable forest management as the prevailing management practices in Sweden.;For Sweden forestry processes for the 3 main tree species are modelled:• hardwood: birch;• softwood: spruce;• softwood: pine;Table 1-1 lists the parameters of the inventoried tree species and their sources:;The inventories are based on several literature sources, mainly Kilpeläinen et al. (2011), Berg & Lindholm (2004), Berg & Karjalainen (2003) and Yrjölä 2002. Some process data for stand establishment and maintenance was taken from Albrecht et al. (2009).;The datasets cover in particular:;• stand establishment with planting and/or natural regeneration, depending on the tree species, based on Kallio & Leinonen (2005) (as for Finland). For seedling production in heated and unheated greenhouses, data from Aldentun (2002) is used. The ratio between seedlings from heated and unheated greenhouses as calculated to meet the energy consumption for seedling production as reported by Kilpeläinen et al. (2011). Planting is modelled according to Albrecht et al. (2008);;• site preparation, including soil scarification with harrows or similar equipment as well as ditch cleaning (Kilpeläinen et al. 2011);;• tending, young growth tending, and cleaning have been inventoried based on Albrecht et al. (2009); for birch, the scenario for beech by Albrecht et al. (2009) has been assumed;;• maintenance construction of forest road according to information from Svaeskog (personal communication,2007);;• thinning and final harvest, whereas it has been assumed that 98% of the harvesting from thinning und final harvest are done in a fully mechanised way with harvester and forwarder, and 2% of the harvesting are done in a motor-manual way with power saw and forest tractor (based on Klvac & Skoupy 2009).;Table 1-2 compiles the parameters used for the inventorying of the stand establishment and maintenance over one rotation period for each tree species:;Within the scope of the datasets, eventual fertilization, redistribution of wood ash or the extraction of stumps for energetic purposes has not been considered.;The total harvest and assortments have been assumed for the inventoried tree species over one rotation period. Total harvesting over one rotation period has been estimated from the following sources and from the rotation periods as listed in Table 1-2:;• birch: yield estimated based on Hynenen et al. (2008), who assume a total harvest of between 360 and 560 m3 /ha, plus 8.1% of the commercial volume as „GROT“ for energy purposes (Skogsstyrelsen 2012);;• spruce: yield estimate based on (1995, 2004) quoted after (Kallio & Leinonen 2005), whereas 75% of the theoretically available biomass are extracted for energy purposes (Kallio & Leinonen 2005);;• pine: yield estimated from the ratio of the yield estimates for spruce and pine as documented in Table 1-3.;Table 1-3 compiles the total harvest over one rotation period and its relative distribution in main assortments, in m3 solid under bark (sub), based on own calculations.;In Sweden thinnings and final harvests are done fully mechanised in the so-called „cut-to-length“ system. Klvac & Skoupy (2009) estimate that 98% of the total harvest of stemwood are harvested with harvesters and forwarders in a fully mechanised system whereas only 2% are harvested motor-manually with a power saw and a forest tractor. ;Tops and branches are either chipped in the stand or forwarded as loose material or as bundles that have been produced with an energy wood harvester.;In Table 1-4 the effort is estimated for the harvesting of an average m3 of stemwood from thinnings and harvesting over one rotation period. In the final step at the bottom of the table, the PMH/m3 as documented in literature for Swedish conditions have been adapted to be consistent with the fuel consumption inventoried in the ecoinvent datasets on forest machinery and as reported for Swedish forestry operations. These adaptations are due to the average size of harvesters and forwarders used in Sweden, which deviates from the size of the forest machinery inventoried in the respective dataset (see Kärhä 2011, Skogforsk 2006).;For the chipping in the stand a productivity of 25 m3bulked/PMH is assumed (based on Cremer & Velazquesz 2007, referring to Lechner et al. 2007)); for the bundling of slash, an energy wood harvester is inventoried with a productivity of 9 m3 solid/PMH for spruce, 6.5 m3 solid/PMH for pine and 8.3 88m3 solid/PMH for birch (Kallio & Leinonen 2005). ;For the forwarding, a productivity of 25 bundles/PMH is assumed for Swedish condition, while an average length of 3 m and an average diameter of 0.75 m diameter is assumed for a bundle (Eriksson 2008, Kallio & Leinonen 2005). This adds up to a productivity of 88 m3bulked/PMH for the forwarding of bundles with a diesel consumption of 9.5 l/h of the forwarder (Gustavsson 2011).;For wood chips chipped in the stand a productivity of the forwarding of 70 Sm3 bulked/PMH with a diesel consumption of 9.5 l/h of the forwarder is assumed.;Losses of biomass during the production chain are disregarded due to the relatively rough estimates within the production chain of wood chips and bundles (see Erikkson & Gustavsson 2008 for more information).;Due to the available data, it has not been possible to distinguish productivities for the individual tree species.;Harvesting of all assortments for the reference year 2011 has been taken from the Statistical Yearbook 2012 (Skogsstyrelsen 2012); total harvest consists of the harvested stemwood plus the harvested tops and branches (GROT) for energetic purposes. The distribution of the total harvest in the harvests of each tree species have been made based on information from Svaeskog and the values on percentages in Table 1-3.;Due to the prevailing practice of clear-cutting in final harvest and due to the sketched practices for site preparation, the area of productive forestry in Sweden has been classified as „forest, intensive“ according to the CORINE classification of land covers.;The production volumes for the assortments of energy wood are converted to kg dry mass within the dataset for ecoinvent 3.;The global production volumes of the newly inventoried tree species birch as well as the amount of bundles of energy wood are extrapolated via the Gross Domestic Product of Sweden and the world respectively (GDP Welt 70‘210‘920 Mio. US $ / GDP Sweden 539‘387 Mio. US $= 130) . This estimate is not really meaningful; the corresponding global dataset is, however, required as a technical precondition of the ecoinvent 3 software.;References:;Albrecht, S., S. Rüter, J. Welling, M. Knauf, U. Mantau, A. Braune, M. Baitz, H. Weimar, S. Sörgel, J. Kreissig, J. Deimling and S. Hellwig (2009): ÖkoPot - Ökologische Potenziale durch Holznutzung gezielt fördern. Abschlussbericht zum BMBF-Projekt FKZ 0330545. Universität Stuttgart, Universität Hamburg, Hamburg. ;Berg, S. and T. Karjalainen (2003): Comparison of greenhouse gas emissions from forest operations in Finand and Sweden. Forestry, 76(3): 271-284.;Berg, S. and E.-L. Lindholm (2004): Energy use and environmental impacts of forest operations in Sweden. Journal of Cleaner Production, 13(1): 33-42. ;Eriksson, L. N. (2008): Comparative analyses of forest fuels in a life cycle perspective with a focus on transport systems. Resources, Conservation and Recycling, 52(2008): 1190–1197.;Eriksson, L. N. and L. Gustavsson (2008): Biofuels from stumps and small roundwood - costs and CO2 benefits. Biomass and Bioenergy, 32: 897-902. ;Hakkila, P. (1995): Procurement of Timber for th efinnish Forest Industries. The Finnisch Forest Research Institute, Helsinki.;Hakkila, P. (2004): Developoing technology for large-scale production of forest chips. Technology Programme Report 6/2004, Tekes, Helsinki.;Hynyne, J., P. Niemistö, A. Viherä-Aarnio, A. Brunner, S. Hein and P. Velling (2009): Silviculture of birch (Betula pendula Roth and Betula pubescens Ehrh.) in northern Europe. Forestry, 83(1): 103-119.;Kallio, M. and A. Leinonen (2005): Production technology of forest chips in Finland. VTT, Jyväskyla. ;Kärhä, K. (2011): Industrial supply chains and production machinery of forest chips in Finland. Biomass and Bioenergy, 35: 3404-3413. ;Kilpeläinen, A., A. Alam, H. Strandman and S. Kellomäki (2011): Life cycle assessment tool for estimating net CO2 exchange of forest production. GCM Bionenergy: 1-11. ;Klvac, R. and A. Skoupy (2009): Characteristic fuel consumption and exhaust emissions in fully mechanized logging operations. Journal of Forest Research, 14(6): 328-334: referring to Freitas 2004.;Lindholm, E.-L. (2010): Energy use and environmental impact of roundwood and forest fuel production in Sweden; doctoral thesis. Swedish University of Agricultural Sciences, Uppsala.;Schweinle, J. (2000): Analyse und Bewertung der forstlichen Produktion als Grundlage für weiterführende forst- und holzwirtschaftliche Produktlinien-Analysen. Mitteilungen der Bundesforschungsanstalt für Forst- und Holzwirtschaft Hamburg, Komissionsverl. Max Wiedebusch, Hamburg. ;Schweinle, J. and C. Thoroe (2001): Vergleichende Ökobilanzierung der Rohholzproduktion in verschiedenen Forstbetrieben. Mitteilungen der Bundesforschungsanstalt für Forst- und Holzwirtschaft Nr. 204, Kommissionsverlag Max Wiedebusch, Hamburg.;Skogforsk (2006): Fuel consumption in forestry continues to fall. Results from Skogforsk, Skogforsk, Uppsala.;Skogsstyrelsen (2012): Swedish Statistical Yearbook of Forestry 2012. Skogsstyrelsen/Swedish Forst Agency, Jönköping.;Yrjölä, T. (2002): Forest management guidelines and practices in Finland, Sweden and Norway. Interal Report No. 11, European Forest Institute, Joensuu. The activity starts with site preparation assuming natural regeneration and/or planting including seedling production (as applicable for the species see general comments field) and includes all process related to forest management, including site preparation, planting, tending, young growth tending, clearing, thinnings and harvesting operations including the processing of wood fuel to chips, bundles and chopped wood (logs for energy) over one rotation period. It covers also the maintenance and construction of forest roads. The carbon uptake embodied in biomass (including wood and bark) is included. From cradle, i.e. including all upstream activities. This activity ends with the assortments at the forest road.
solar collector factory construction | ordinary transforming activity | Infrastructure & Machinery; Heat | 4100:Construction of buildings | F - Construction | solar collector factory | 53269: Other constructions for manufacturing | This is an immobile infrastructure, representing the construction of a solar collector factory. The infrastructure has a yearly production of 100,000 m2 and its life time is assumed to be 50 years. The process includes buildings, land occupation and transformation of a factory for flat plate collectors, but it excludes machinery. |  | allocatable product | ecoQuery: https://ecoquery.ecoinvent.org/3.12/cutoff/dataset/2355/documentation Factory with an annual production of 100'000m2 and a life time of 50 years.;[This dataset was already contained in the ecoinvent database version 2. It was not individually updated during the transfer to ecoinvent version 3. Life Cycle Impact Assessment results may still have changed, as they are affected by changes in the supply chain, i.e. in other datasets. This dataset was generated following the ecoinvent quality guidelines for version 2. It may have been subject to central changes described in the ecoinvent version 3 change report (http://www.ecoinvent.org/database/ecoinvent-version-3/reports-of-changes/), and the results of the central updates were reviewed extensively. The changes added e.g. consistent water flows and other information throughout the database. The documentation of this dataset can be found in the ecoinvent reports of version 2, which are still available via the ecoinvent website. The change report linked above covers all central changes that were made during the conversion process.] From cradle, i.e. including all upstream activities. Building, land occupation and transformation of a factory for flat plate collectors. Not including machinery.
solar collector glass tube production, with silver mirror | ordinary transforming activity | Infrastructure & Machinery; Heat | 2310:Manufacture of glass and glass products | C - Manufacturing | solar collector glass tube, with silver mirror | 37199: Articles of glass n.e.c. (including glass inners for vacuum flasks, signalling glassware, glass cubes for mosa[…] | This product represents the "solar collector glass tube, with silver mirror". It comprises of a circular silver mirror inside the jacket tube to redirect all of the solar radiation falling onto it and it is coated with a selective absorber coating. Its main application is in the production of solar collectors. |  | allocatable product | ecoQuery: https://ecoquery.ecoinvent.org/3.12/cutoff/dataset/8563/documentation Production of solar collector tubes.;[This dataset was already contained in the ecoinvent database version 2. It was not individually updated during the transfer to ecoinvent version 3. Life Cycle Impact Assessment results may still have changed, as they are affected by changes in the supply chain, i.e. in other datasets. This dataset was generated following the ecoinvent quality guidelines for version 2. It may have been subject to central changes described in the ecoinvent version 3 change report (http://www.ecoinvent.org/database/ecoinvent-version-3/reports-of-changes/), and the results of the central updates were reviewed extensively. The changes added e.g. consistent water flows and other information throughout the database. The documentation of this dataset can be found in the ecoinvent reports of version 2, which are still available via the ecoinvent website. The change report linked above covers all central changes that were made during the conversion process.] From cradle, i.e. including all upstream activities. Gate to gate inventory for the manufacturing of collector tubes from glass tubes including a sputter coating with a selective coating and a mirror layer. Infrastructure considered for the pre-product.
solar collector system installation, Cu flat plate collector, multiple dwelling, hot water | ordinary transforming activity | Infrastructure & Machinery; Heat | 4322:Plumbing, heat and air-conditioning installation | F - Construction | solar collector system, Cu flat plate collector, multiple dwelling, hot water | 54631: Heating equipment installation services | This is an immobile infrastructure, representing the construction of a solar collector system, Cu flat plate collector, hat is installed on the roof of a multiple dwelling to warm up water. Lifetime is assumed to be 25 years. The infrastructure consists of a complete solar system without the auxiliary heating, with different components, heat exchange fluid, installation copper pipes, etc. The process includes building materials, their decommission, water consumption during production, infrastructure and montage on the roof. |  | allocatable product | ecoQuery: https://ecoquery.ecoinvent.org/3.12/cutoff/dataset/9546/documentation Solar system with a flat plate collector on a multiple family dwelling for hot water;[This dataset was already contained in the ecoinvent database version 2. It was not individually updated during the transfer to ecoinvent version 3. Life Cycle Impact Assessment results may still have changed, as they are affected by changes in the supply chain, i.e. in other datasets. This dataset was generated following the ecoinvent quality guidelines for version 2. It may have been subject to central changes described in the ecoinvent version 3 change report (http://www.ecoinvent.org/database/ecoinvent-version-3/reports-of-changes/), and the results of the central updates were reviewed extensively. The changes added e.g. consistent water flows and other information throughout the database. The documentation of this dataset can be found in the ecoinvent reports of version 2, which are still available via the ecoinvent website. The change report linked above covers all central changes that were made during the conversion process.] From cradle, i.e. including all upstream activities. Production and disposal of a complete solar system (excluding auxiliary heating). Including different components, heat exchange fluid, installation copper pipes, transports of parts to CH, delivery with a van and montage on the roof.
solar collector system installation, Cu flat plate collector, one-family house, combined system | ordinary transforming activity | Infrastructure & Machinery; Heat | 4322:Plumbing, heat and air-conditioning installation | F - Construction | solar collector system, Cu flat plate collector, one-family house, combined system | 54631: Heating equipment installation services | This is an immobile infrastructure, representing the construction of a solar collector system, Cu flat plate collector, that is installed on the roof of a one family house with a combined system for hot water and heating. Lifetime is assumed to be 25 years. The infrastructure consists of a complete solar system without the auxiliary heating, with different components, heat exchange fluid, installation copper pipes, etc. The process includes building materials, their decommission, water consumption during production, infrastructure and montage on the roof. |  | allocatable product | ecoQuery: https://ecoquery.ecoinvent.org/3.12/cutoff/dataset/7186/documentation Solar system with a flat plate collector on a one family house with a combined system for hot water and heating;[This dataset was already contained in the ecoinvent database version 2. It was not individually updated during the transfer to ecoinvent version 3. Life Cycle Impact Assessment results may still have changed, as they are affected by changes in the supply chain, i.e. in other datasets. This dataset was generated following the ecoinvent quality guidelines for version 2. It may have been subject to central changes described in the ecoinvent version 3 change report (http://www.ecoinvent.org/database/ecoinvent-version-3/reports-of-changes/), and the results of the central updates were reviewed extensively. The changes added e.g. consistent water flows and other information throughout the database. The documentation of this dataset can be found in the ecoinvent reports of version 2, which are still available via the ecoinvent website. The change report linked above covers all central changes that were made during the conversion process.] From cradle, i.e. including all upstream activities. Production and disposal of a complete solar system (excluding auxiliary heating). Including different components, heat exchange fluid, installation copper pipes, transports of parts to CH, delivery with a van and montage on the roof.
solar collector system installation, Cu flat plate collector, one-family house, hot water | ordinary transforming activity | Infrastructure & Machinery; Heat | 4322:Plumbing, heat and air-conditioning installation | F - Construction | solar collector system, Cu flat plate collector, one-family house, hot water | 54631: Heating equipment installation services | This is an immobile infrastructure, representing the construction of a solar collector system, Cu flat plate collector, that is installed on the roof of a one family house with a combined system for warming up water. Lifetime is assumed to be 25 years. The infrastructure consists of a complete solar system without the auxiliary heating, with different components, heat exchange fluid, installation copper pipes, etc. The process includes building materials, their decommission, water consumption during production, infrastructure and montage on the roof. |  | allocatable product | ecoQuery: https://ecoquery.ecoinvent.org/3.12/cutoff/dataset/1591/documentation Solar system with a flat plate collector on a one family house for hot water;[This dataset was already contained in the ecoinvent database version 2. It was not individually updated during the transfer to ecoinvent version 3. Life Cycle Impact Assessment results may still have changed, as they are affected by changes in the supply chain, i.e. in other datasets. This dataset was generated following the ecoinvent quality guidelines for version 2. It may have been subject to central changes described in the ecoinvent version 3 change report (http://www.ecoinvent.org/database/ecoinvent-version-3/reports-of-changes/), and the results of the central updates were reviewed extensively. The changes added e.g. consistent water flows and other information throughout the database. The documentation of this dataset can be found in the ecoinvent reports of version 2, which are still available via the ecoinvent website. The change report linked above covers all central changes that were made during the conversion process.] From cradle, i.e. including all upstream activities. Production and disposal of a complete solar system (excluding auxiliary heating). Including different components, heat exchange fluid, installation copper pipes, transports of parts to CH, delivery with a van and montage on the roof.
solar collector system installation, evacuated tube collector, one-family house, combined system | ordinary transforming activity | Infrastructure & Machinery; Heat | 4322:Plumbing, heat and air-conditioning installation | F - Construction | solar collector system, with evacuated tube collector, one-family house, combined system | 54631: Heating equipment installation services | This is an immobile infrastructure, representing the construction of a solar collector system with an evacuated tube collector, that is installed on the roof of a one family house with a combined system for hot water and heating. Lifetime is assumed to be 25 years. The infrastructure consists of a complete solar system without the auxiliary heating, with different components, heat exchange fluid, installation copper pipes, etc. The process includes building materials, their decommission, water consumption during production, infrastructure and montage on the roof. |  | allocatable product | ecoQuery: https://ecoquery.ecoinvent.org/3.12/cutoff/dataset/2060/documentation Solar system with an evacuated tube collector for hot water and auxiliary heating.;[This dataset was already contained in the ecoinvent database version 2. It was not individually updated during the transfer to ecoinvent version 3. Life Cycle Impact Assessment results may still have changed, as they are affected by changes in the supply chain, i.e. in other datasets. This dataset was generated following the ecoinvent quality guidelines for version 2. It may have been subject to central changes described in the ecoinvent version 3 change report (http://www.ecoinvent.org/database/ecoinvent-version-3/reports-of-changes/), and the results of the central updates were reviewed extensively. The changes added e.g. consistent water flows and other information throughout the database. The documentation of this dataset can be found in the ecoinvent reports of version 2, which are still available via the ecoinvent website. The change report linked above covers all central changes that were made during the conversion process.] From cradle, i.e. including all upstream activities. Production and disposal of a complete solar system (excluding auxiliary heating). Including different components, heat exchange fluid, installation copper pipes, transports of parts to CH, delivery with a van and montage on the roof.
solar glass production, low-iron | ordinary transforming activity | Minerals; Electronics | 2310:Manufacture of glass and glass products | C - Manufacturing | solar glass, low-iron | 37114: Glass in sheets, bent, edge-worked, engraved, drilled, enamelled or otherwise worked, but not framed, etc. | This item represents "solar glass, low-iron", or water white crystal. It is a colourless glass produced from low-iron silica sand and low-iron limestone. It is used in the manufacturing of solar collectors and photovoltaic panels. |  | allocatable product | ecoQuery: https://ecoquery.ecoinvent.org/3.12/cutoff/dataset/1792/documentation Assumption with inventory data for normal glass. This glass differes from normal glass mainly due to the type of raw materials, which is considered with a higher transport distance. Additional transports for importing it to Europe are included in the inventory.;[This dataset was already contained in the ecoinvent database version 2. It was not individually updated during the transfer to ecoinvent version 3. Life Cycle Impact Assessment results may still have changed, as they are affected by changes in the supply chain, i.e. in other datasets. This dataset was generated following the ecoinvent quality guidelines for version 2. It may have been subject to central changes described in the ecoinvent version 3 change report (http://www.ecoinvent.org/database/ecoinvent-version-3/reports-of-changes/), and the results of the central updates were reviewed extensively. The changes added e.g. consistent water flows and other information throughout the database. The documentation of this dataset can be found in the ecoinvent reports of version 2, which are still available via the ecoinvent website. The change report linked above covers all central changes that were made during the conversion process.] From cradle, i.e. including all upstream activities. Gate to gate inventory for the process including transport to RER
solder factory construction | ordinary transforming activity | Infrastructure & Machinery; Metals | 4100:Construction of buildings | F - Construction | solder factory | 53269: Other constructions for manufacturing | This is an immobile infrastructure, representing the construction of solder factory. The infrastructure has a yearly capacity of 100,000 tons and its life time is assumed to be 50 years. The process includes land use and buildings, but not the equipment. |  | allocatable product | ecoQuery: https://ecoquery.ecoinvent.org/3.12/cutoff/dataset/8901/documentation Inventory for a production plant with an annual capacity of 100'000t and a life time of 50a.;[This dataset was already contained in the ecoinvent database version 2. It was not individually updated during the transfer to ecoinvent version 3. Life Cycle Impact Assessment results may still have changed, as they are affected by changes in the supply chain, i.e. in other datasets. This dataset was generated following the ecoinvent quality guidelines for version 2. It may have been subject to central changes described in the ecoinvent version 3 change report (http://www.ecoinvent.org/database/ecoinvent-version-3/reports-of-changes/), and the results of the central updates were reviewed extensively. The changes added e.g. consistent water flows and other information throughout the database. The documentation of this dataset can be found in the ecoinvent reports of version 2, which are still available via the ecoinvent website. The change report linked above covers all central changes that were made during the conversion process.] The activity starts from the transformation of unspecified land to industrial area. From cradle, i.e. including all upstream activities. Infrastructure of a solder production plant including land use and buildings, not including equipment.
solder production, bar, Sn63Pb37, for electronics industry | ordinary transforming activity | Chemicals; Electronics | 2029:Manufacture of other chemical products n.e.c. | C - Manufacturing | solder, bar, Sn63Pb37, for electronics industry | 42950: Wire, rods, tubes, plates, electrodes and similar products, of base metal or of metal carbides, coated or core[…] | "solder, bar, Sn63Pb37, for electronics industry" is a product that belongs to the metal sector. It included 63% tin and 37% lead, that they are both post-transition metals. It is an end product and it is in form of bars. It can be used in the following applications and/or processes: in electronics industry. |  | allocatable product | ecoQuery: https://ecoquery.ecoinvent.org/3.12/cutoff/dataset/3883/documentation This dataset represents the production of 1 kg of solder bar of the type Sn63Pb37. It is based on information representing current solder materials used in the electronics industry. Data are taken from literature (report from a European research project in the field of lead-free soldering). Infrastructure are based on own assumptions.;[This dataset was already contained in the ecoinvent database version 2. It was not individually updated during the transfer to ecoinvent version 3. Life Cycle Impact Assessment results may still have changed, as they are affected by changes in the supply chain, i.e. in other datasets. This dataset was generated following the ecoinvent quality guidelines for version 2. It may have been subject to central changes described in the ecoinvent version 3 change report (http://www.ecoinvent.org/database/ecoinvent-version-3/reports-of-changes/), and the results of the central updates were reviewed extensively. The changes added e.g. consistent water flows and other information throughout the database. The documentation of this dataset can be found in the ecoinvent reports of version 2, which are still available via the ecoinvent website. The change report linked above covers all central changes that were made during the conversion process.] From reception of metals at the factory gate. From cradle, i.e. including all upstream activities. This dataset includes raw material input, energy consumption and emissions (air), as well as an estimation of the efforts and the infrastructure for the production of solder bar.
solder production, bar, Sn95.5Ag3.9Cu0.6, for electronics industry | ordinary transforming activity | Chemicals; Electronics | 2029:Manufacture of other chemical products n.e.c. | C - Manufacturing | solder, bar, Sn95.5Ag3.9Cu0.6, for electronics industry | 42950: Wire, rods, tubes, plates, electrodes and similar products, of base metal or of metal carbides, coated or core[…] | "solder, bar, Sn95.5Ag3.9Cu0.6, for electronics industry" is a product that belongs to the metal sector. It included 95.5% tin, 3.9% silver and 0.6% copper, Tin is a post-transition metal, while copper and silver are transition metals. It is an end product and it is in form of bars. It can be used in the following applications and/or processes: in electronics industry. |  | allocatable product | ecoQuery: https://ecoquery.ecoinvent.org/3.12/cutoff/dataset/6430/documentation This dataset represents the production of 1 kg of solder bar of the type SAC396. It is based on a SnAgCu solder with 95.5% Sn, 3.9% Ag and the remaining 0.6% Cu. Information represent current solder materials used in the electronics industry. Data are taken from literature (report from a European research project in the field of lead-free soldering). Infrastructure are based on own assumptions.;[This dataset was already contained in the ecoinvent database version 2. It was not individually updated during the transfer to ecoinvent version 3. Life Cycle Impact Assessment results may still have changed, as they are affected by changes in the supply chain, i.e. in other datasets. This dataset was generated following the ecoinvent quality guidelines for version 2. It may have been subject to central changes described in the ecoinvent version 3 change report (http://www.ecoinvent.org/database/ecoinvent-version-3/reports-of-changes/), and the results of the central updates were reviewed extensively. The changes added e.g. consistent water flows and other information throughout the database. The documentation of this dataset can be found in the ecoinvent reports of version 2, which are still available via the ecoinvent website. The change report linked above covers all central changes that were made during the conversion process.] From reception of metals at the factory gate. From cradle, i.e. including all upstream activities. This dataset includes raw material input, energy consumption and emissions (air), as well as an estimation of the efforts for transportation and of the infrastructure for the production of solder bar.
solder production, paste, Sn63Pb37, for electronics industry | ordinary transforming activity | Chemicals; Electronics | 2029:Manufacture of other chemical products n.e.c. | C - Manufacturing | solder, paste, Sn63Pb37, for electronics industry | 42950: Wire, rods, tubes, plates, electrodes and similar products, of base metal or of metal carbides, coated or core[…] | "solder, paste, Sn63Pb37, for electronics industry" is a product that belongs to the metal sector. It included 63% tin and 37% lead, that they are both post-transition metals. It is a direct product of solder bar melting and it is in form of paste. It can be used in the following applications and/or processes: in electronics industry. |  | allocatable product | ecoQuery: https://ecoquery.ecoinvent.org/3.12/cutoff/dataset/954/documentation This dataset represents the production of 1 kg of solder paste of the type Sn63Pb37. It is based on information representing current solder materials used in the electronics industry. Data are taken from literature (report from a European research project in the field of lead-free soldering). Infrastructure are based on own assumptions.;[This dataset was already contained in the ecoinvent database version 2. It was not individually updated during the transfer to ecoinvent version 3. Life Cycle Impact Assessment results may still have changed, as they are affected by changes in the supply chain, i.e. in other datasets. This dataset was generated following the ecoinvent quality guidelines for version 2. It may have been subject to central changes described in the ecoinvent version 3 change report (http://www.ecoinvent.org/database/ecoinvent-version-3/reports-of-changes/), and the results of the central updates were reviewed extensively. The changes added e.g. consistent water flows and other information throughout the database. The documentation of this dataset can be found in the ecoinvent reports of version 2, which are still available via the ecoinvent website. The change report linked above covers all central changes that were made during the conversion process.] From reception of solder bar and auxiliaries at the factory gate. From cradle, i.e. including all upstream activities. This dataset includes raw material input, auxillaries input, energy consumption and emissions (air), as well as an estimation of the efforts for transportation and of the infrastructure for the production of solder paste.
solder production, paste, Sn95.5Ag3.9Cu0.6, for electronics industry | ordinary transforming activity | Chemicals; Electronics | 2029:Manufacture of other chemical products n.e.c. | C - Manufacturing | solder, paste, Sn95.5Ag3.9Cu0.6, for electronics industry | 42950: Wire, rods, tubes, plates, electrodes and similar products, of base metal or of metal carbides, coated or core[…] | "solder, paste, Sn95.5Ag3.9Cu0.6, for electronics industry" is a product that belongs to the metal sector. It included 95.5% tin, 3.9% silver and 0.6% copper, Tin is a post-transition metal, while copper and silver are transition metals. It is a direct product of solder bar melting and it is in form of paste. It can be used in the following applications and/or processes: in electronics industry. |  | allocatable product | ecoQuery: https://ecoquery.ecoinvent.org/3.12/cutoff/dataset/3551/documentation Data are based on literature (report from a European research project in the field of lead-free soldering). Infrastructure and transportation efforts are based on own assumptions.;[This dataset was already contained in the ecoinvent database version 2. It was not individually updated during the transfer to ecoinvent version 3. Life Cycle Impact Assessment results may still have changed, as they are affected by changes in the supply chain, i.e. in other datasets. This dataset was generated following the ecoinvent quality guidelines for version 2. It may have been subject to central changes described in the ecoinvent version 3 change report (http://www.ecoinvent.org/database/ecoinvent-version-3/reports-of-changes/), and the results of the central updates were reviewed extensively. The changes added e.g. consistent water flows and other information throughout the database. The documentation of this dataset can be found in the ecoinvent reports of version 2, which are still available via the ecoinvent website. The change report linked above covers all central changes that were made during the conversion process.] The activit starts with the raw materials entering the process. From cradle, i.e. including all upstream activities. This dataset includes raw material input, auxillaries input, energy consumption and emissions (air), as well as an estimation of the efforts for transportation and of the infrastructure for the production of solder paste.
solid bleached and unbleached board carton production | ordinary transforming activity | Pulp & Paper | 1701:Manufacture of pulp, paper and paperboard | C - Manufacturing | turpentine | 34400: Activated natural mineral products; animal black; tall oil; terpenic oils produced by the treatment of conifer[…] | turpentine' is an organic substance. It is liquid under normal conditions of temperature and pressure. The substance is modelled as an UVCB substance of natural origin. Modelling this substance in a solution requires the user to add the solvent of their choice in their models. There is no publicly available information about the consumption of this substance on a consumer level. On industrial sites, the substance is used for the manufacture of products in the following sectors: fuels. |  | allocatable product | ecoQuery: https://ecoquery.ecoinvent.org/3.12/cutoff/dataset/23158/documentation This dataset is a copy of the respective European actvity. It is an aggregated process which includes the production of SSB or SUB, transport of the board to converting sites and converting of the board (printing, cutting, creasing) into blank boxes ready for delivery. SSB (also known as SBS and GZ) and SUB (also known as SUS) are packaging grades of board used to manufacture cartons. They are made using 100% virgin fibres. SBB is typically made from pure bleached chemical pulp with two or three layers of coating on the top surface and one or more layers on the reverse. There are also uncoated grades. Typical markets include cosmetics, pharmaceuticals, graphics, tobacco and luxury packaging. SUB is typically made from pure unbleached chemical pulp with two or three layers of coating on the top surface. In some cases, a white reverse surface is applied. It is primarily used as beverage carriers for bottles and cans, as it is very strong and can be made resistant to water. It is used where strength of packaging is important. SUB may also be used in the production of liquid beverage cartons and liquid food cartons. The manufacture of these grades is in integrated mills, but some pulp is purchased. The board is converted into a carton at a converting site which typically includes a printing process and cutting/creasing of the board into carton blanks, ready for delivery to and erection by the packer/filler.;Data for the production of SBB/SUB and conversion of the board into cartons were provided by the European industry associations for cartonboard producers (Pro Carton) and convertors (ECMA European Carton Makers Association).;BOARD PRODUCTION: The data for the production of SUB/SBB were collected from four European mills, together producing in excess of 90% of the total annual production of SSB/SUB in Europe in 2017 (which is estimated at approximately 1 100 000 tonnes net saleable product. The mills contributing with data are located in Finland and Sweden. The mills have a production volume of between 55 000 – 470 000 tonnes net saleable paper product . The data is collated by Pro Carton in their internal report "European Environmental Database for Cartonboard and Carton Production", which is not made publicly available.;CARTON CONVERTING: The carton converting data were collected from 33 European factories together representing the production of over 380 000 tonnes cartons. hese convertors were located in Austria, Belgium, France, Germany, Poland, Romania, Spain, Turkey, Ukraine, and the United Kingdom. They varied in size producing between 1 000 and 50 000 tonnes of finished cartons ready for shipment. The process starts with the reception of wood, wood chips, and/or market pulp at the papermill. From cradle, i.e. including all upstream activities. This module includes the European production of solid bleached board (SBB) or solid unbleached board (SUB) in a papermill and conversion of the board into printed, cut and creased cartons ready for delivery to the packer/filler. Transport of the board between the mill and the converting operation is included. For the board production, wood handling, pulping and bleaching, board production, energy production on-site and internal waste water treatment are included. For the converting process, printing, cutting and creasing is included.
solid bleached and unbleached board carton production | ordinary transforming activity | Pulp & Paper | 1701:Manufacture of pulp, paper and paperboard | C - Manufacturing | solid bleached and unbleached board carton | 32153: Cartons, boxes, cases, record sleeves and other packing containers (except bags) of paper, paperboard, cellulo[…] | The product 'solid bleached and unbleached board carton', also called SBB and SUB, are packaging grades of board used to make cartons. The are made using 100% virgin fibres. SBB is typically made from pure bleached chemical pulp with two or three layers of coating on the top surface and one or more layers on the reverse. There are also uncoated grades. Typical markets include cosmetics, pharmaceuticals, graphics, tobacco, and luxury packaging. SUB is typically made from pure unbleached chemical pulp with two or three layers of coating on the top surface. In some cases, a white reverse surface is applied. It is primarily used as beverage carriers for bottles and cans, as it is very strong and can be made water resistant. It is used where strength of packaging is important. SUB may also be used in the production of liquid beverage cartons and liquid food cartons. |  | allocatable product | ecoQuery: https://ecoquery.ecoinvent.org/3.12/cutoff/dataset/22865/documentation This dataset is a copy of the respective European actvity. It is an aggregated process which includes the production of SSB or SUB, transport of the board to converting sites and converting of the board (printing, cutting, creasing) into blank boxes ready for delivery. SSB (also known as SBS and GZ) and SUB (also known as SUS) are packaging grades of board used to manufacture cartons. They are made using 100% virgin fibres. SBB is typically made from pure bleached chemical pulp with two or three layers of coating on the top surface and one or more layers on the reverse. There are also uncoated grades. Typical markets include cosmetics, pharmaceuticals, graphics, tobacco and luxury packaging. SUB is typically made from pure unbleached chemical pulp with two or three layers of coating on the top surface. In some cases, a white reverse surface is applied. It is primarily used as beverage carriers for bottles and cans, as it is very strong and can be made resistant to water. It is used where strength of packaging is important. SUB may also be used in the production of liquid beverage cartons and liquid food cartons. The manufacture of these grades is in integrated mills, but some pulp is purchased. The board is converted into a carton at a converting site which typically includes a printing process and cutting/creasing of the board into carton blanks, ready for delivery to and erection by the packer/filler.;Data for the production of SBB/SUB and conversion of the board into cartons were provided by the European industry associations for cartonboard producers (Pro Carton) and convertors (ECMA European Carton Makers Association).;BOARD PRODUCTION: The data for the production of SUB/SBB were collected from four European mills, together producing in excess of 90% of the total annual production of SSB/SUB in Europe in 2017 (which is estimated at approximately 1 100 000 tonnes net saleable product. The mills contributing with data are located in Finland and Sweden. The mills have a production volume of between 55 000 – 470 000 tonnes net saleable paper product . The data is collated by Pro Carton in their internal report "European Environmental Database for Cartonboard and Carton Production", which is not made publicly available.;CARTON CONVERTING: The carton converting data were collected from 33 European factories together representing the production of over 380 000 tonnes cartons. hese convertors were located in Austria, Belgium, France, Germany, Poland, Romania, Spain, Turkey, Ukraine, and the United Kingdom. They varied in size producing between 1 000 and 50 000 tonnes of finished cartons ready for shipment. The process starts with the reception of wood, wood chips, and/or market pulp at the papermill. From cradle, i.e. including all upstream activities. This module includes the European production of solid bleached board (SBB) or solid unbleached board (SUB) in a papermill and conversion of the board into printed, cut and creased cartons ready for delivery to the packer/filler. Transport of the board between the mill and the converting operation is included. For the board production, wood handling, pulping and bleaching, board production, energy production on-site and internal waste water treatment are included. For the converting process, printing, cutting and creasing is included.
solid manure loading and spreading, by hydraulic loader and spreader | ordinary transforming activity | Agriculture & Animal Husbandry | 0161:Support activities for crop production | A - Agriculture, forestry and fishing | solid manure loading and spreading, by hydraulic loader and spreader | 86119: Other support services to crop production | This is delivering the service of loading and spreading 1 kg of solid manure. The service is performed in 0.00019 h and includes diesel consumption and machinery expenditures. It does not include the input of manure, nor the emissions created by its spreading. Thus, it should be added manually. |  | allocatable product | ecoQuery: https://ecoquery.ecoinvent.org/3.12/cutoff/dataset/6727/documentation This dataset represents an example of solid manure loading and spreading. There are a Solid manure loading with hydraulic loader (power take-off driven) from dung slab on manure spreader and Solid manure spreading with manure spreader. Working load 5t, solid manure production and emissions from slurry and manure were not included. The functional unit (FU) is one kg of solid manure loaded and spreaded. The operation time is 0.00019 h/FU.;[This dataset was already contained in the ecoinvent database version 2. It was not individually updated during the transfer to ecoinvent version 3. Life Cycle Impact Assessment results may still have changed, as they are affected by changes in the supply chain, i.e. in other datasets. This dataset was generated following the ecoinvent quality guidelines for version 2. It may have been subject to central changes described in the ecoinvent version 3 change report (http://www.ecoinvent.org/database/ecoinvent-version-3/reports-of-changes/), and the results of the central updates were reviewed extensively. The changes added e.g. consistent water flows and other information throughout the database. The documentation of this dataset can be found in the ecoinvent reports of version 2, which are still available via the ecoinvent website. The change report linked above covers all central changes that were made during the conversion process.] From agricultural field foreseen to be processed. From cradle, i.e. including all upstream activities. This activity ends with loading and spreading of solid manure. The dataset includes the diesel fuel consumption and the amount of agricultural machinery and of the shed, which has to be attributed to the manure loading and spreading. Also taken into consideration is the amount of emissions to the air from combustion and the emission to the soil from tyre abrasion during the work process. The following activities where considered part of the work process: preliminary work at the farm, like attaching the adequate machine to the tractor; transfer to field (with an assumed distance of 1 km); field work; transfer to farm and concluding work, like uncoupling the machine. The overlapping during the field work is considered. The dataset doesn't include the amount of spread material, dust other than from combustion and noise.
solvent production, organic | ordinary transforming activity | Chemicals | 2011:Manufacture of basic chemicals | C - Manufacturing | solvent, organic | 341: Basic organic chemicals | 'solvent, organic' describes an arithmetic mixture of 15 of the most used organic solvents. The mix contains pure liquid chemicals. Modelling this substance in a solution requires the user to add the solvent of their choice in their models. They are used as solvents in chemical production processes. |  | allocatable product | ecoQuery: https://ecoquery.ecoinvent.org/3.12/cutoff/dataset/3643/documentation This inventory substitutes the obsolete production mix for solvent, organic. It describes the production of a generic solvent, which can be used in cases where the specific solvent is not known. The functional unit represent 1 kg of an equal mixture of 15 of the most often used solvents (according to The Ullmann Encyclopedia, 2000). Further, each of these solvents have their own dataset in the database. As there are only production volumes for a small part of these substances, an unweighted average of the substances is used for constructing this inventory. No process emissions or inputs other than these chemicals, are considered. Large uncertainty due to the unweighted and randomly choice of included solvents because it is not possible to estimate how good this unweighted average is, compared to a weighted average. This dataset should be revised as soon as production volumes data are available. The activity starts with the application of 15 chemicals From cradle, i.e. including all upstream activities. Mix of the 15 of the most often used organic solvents, having their own dataset within the database. Only input of the mentioned solvents is taken into account.
sorting and pressing of iron scrap | ordinary transforming activity | Waste Treatment & Recycling | 3830:Materials recovery | E - Water supply; sewerage, waste management and remediation activities | iron scrap, sorted, pressed | 39310: Slag, dross, scalings and other waste from the manufacture of iron or steel | 'iron scrap, sorted, pressed' is a solid waste under the category of industrial wastes. It is primarily generated in gold-silver mine operation and beneficiation or during waste treatment processes. 'iron scrap, sorted, pressed' contain the following fractions: 100% sorted, pressed iron scrap. By the database default (and per unit of reference product),'iron scrap, sorted, pressed' has 0% water on wet mass basis (100% dry matter) and it has no Carbon content. It has no heating value. This kind of by-product (recyclable or waste) is generated from ordinary transforming activities, and as such can be considered for modelling waste outputs of comparable composition. In the ecoinvent database, this by-product is used in the following processes: cast iron production; ferroniobium production, from pyrochlore concentrate, 66% Nb; iron (III) chloride production, product in 40% solution state; iron-nickel-chromium alloy production; ortho-phenylene diamine production; para-phenylene diamine production; steel production, converter, low-alloyed; steel production, converter, unalloyed; steel production, electric, chromium steel 18/8; steel production, electric, low-alloyed; titanium dioxide production, sulfate process; zinc oxide production. This by-product can be modelled on two levels: treatment activity and market activity. The former one refers to the specific technology treating the by-product while the latter level represents a mix of treatments. Users are encouraged to inspect the modelling assumptions of the treatment activities and when selecting the market to additionally inspect the treatment mix. Collection and transportation of this by-product is accounted in the respective market activity, users are advised to inspect and modify the average transportation distances for a case specific modelling. |  | Recyclable | ecoQuery: https://ecoquery.ecoinvent.org/3.12/cutoff/dataset/7965/documentation Data based on assumptions.;[This dataset was already contained in the ecoinvent database version 2. It was not individually updated during the transfer to ecoinvent version 3. Life Cycle Impact Assessment results may still have changed, as they are affected by changes in the supply chain, i.e. in other datasets. This dataset was generated following the ecoinvent quality guidelines for version 2. It may have been subject to central changes described in the ecoinvent version 3 change report (http://www.ecoinvent.org/database/ecoinvent-version-3/reports-of-changes/), and the results of the central updates were reviewed extensively. The changes added e.g. consistent water flows and other information throughout the database. The documentation of this dataset can be found in the ecoinvent reports of version 2, which are still available via the ecoinvent website. The change report linked above covers all central changes that were made during the conversion process.] The activity starts with the reception of the materials at the facility gate. From cradle, i.e. including all upstream activities. Collecting of new and old iron scrap, transport to scrap-yard, sorting and pressing to blocks.
sorting facility construction, for construction waste | ordinary transforming activity | Infrastructure & Machinery | 4290:Construction of other civil engineering projects | F - Construction | sorting facility, for construction waste | 53290: Other civil engineering works | This is an immobile infrastructure, representing the construction of a sorting facility, for construction waste. The facility has a construction waste output of 200,000 tons per year and an operation lifetime of 50 years. The process includes infrastructure materials including replacement parts during operation, decommission of the infastructure, land use and fuel oil demand from small administrative building. |  | allocatable product | ecoQuery: https://ecoquery.ecoinvent.org/3.12/cutoff/dataset/3258/documentation Sorting plant with a construction waste throughput of 200'000 tons per year. Operation time 50 years.;[This dataset was already contained in the ecoinvent database version 2. It was not individually updated during the transfer to ecoinvent version 3. Life Cycle Impact Assessment results may still have changed, as they are affected by changes in the supply chain, i.e. in other datasets. This dataset was generated following the ecoinvent quality guidelines for version 2. It may have been subject to central changes described in the ecoinvent version 3 change report (http://www.ecoinvent.org/database/ecoinvent-version-3/reports-of-changes/), and the results of the central updates were reviewed extensively. The changes added e.g. consistent water flows and other information throughout the database. The documentation of this dataset can be found in the ecoinvent reports of version 2, which are still available via the ecoinvent website. The change report linked above covers all central changes that were made during the conversion process.] From cradle, i.e. including all upstream activities. infrastructure materials including replacement parts during operation, transport and disposal of infastructure. Land use. Fuel oil demand from small administrative building. Operation time 50 years.
sound insulation construction, heat and power co-generation unit, 160kW electrical | ordinary transforming activity | Infrastructure & Machinery; Heat; Electricity | 4220:Construction of utility projects | F - Construction | sound insulation, heat and power co-generation unit, 160kW electrical | 53262: Power plants | This isan immobile infrastructure, representing the production of a sound insulation, that is used in a heat and power co-generation unit with a capacity of 160kW. The dimensions of the sound insulation are width*height*depth = 5.3 m*2.5 m*2 m, and it weighs 2400 kg. A weight proportion of metal of 80% and mineral wool of 20% is assumed. The infrastructure has an assumed lifetime of 100,000 h. The process includes the most important materials used for production, their decommission and water needed for production. |  | allocatable product | ecoQuery: https://ecoquery.ecoinvent.org/3.12/cutoff/dataset/4586/documentation Inventory refers to infrastructure of an existing natural gas cogeneration plant (lambda=1 motor, 160kWe, operation start 1987) at Jakobsberg, Basel, Switzerland. (Life time for operation assumed 100'000 h.);[This dataset was already contained in the ecoinvent database version 2. It was not individually updated during the transfer to ecoinvent version 3. Life Cycle Impact Assessment results may still have changed, as they are affected by changes in the supply chain, i.e. in other datasets. This dataset was generated following the ecoinvent quality guidelines for version 2. It may have been subject to central changes described in the ecoinvent version 3 change report (http://www.ecoinvent.org/database/ecoinvent-version-3/reports-of-changes/), and the results of the central updates were reviewed extensively. The changes added e.g. consistent water flows and other information throughout the database. The documentation of this dataset can be found in the ecoinvent reports of version 2, which are still available via the ecoinvent website. The change report linked above covers all central changes that were made during the conversion process.] From cradle, i.e. including all upstream activities. The module includes the most important materials used for production. It includes also the transport of these materials and the water needed for production.
sour gas, burned in gas turbine | ordinary transforming activity | Fuels; Heat | 3510:Electric power generation, transmission and distribution | D - Electricity, gas, steam and air conditioning supply | sour gas, burned in gas turbine | 17100: Electrical energy | 'sour gas, burned in gas turbine' describes the use of a fossil fuel. It is used as a gaseous fuel and is sourced from natural gas processing plants. This exchange provides the treatment of sour gas (hydrogen sulfide rich) to produce electricity. |  | allocatable product | ecoQuery: https://ecoquery.ecoinvent.org/3.12/cutoff/dataset/8518/documentation Burning of sour gas in a turbine for on-site electricity production. From cradle, i.e. including all upstream activities. Providing of compression energy by the exploitation of (sour) gas fields.
sowing | ordinary transforming activity | Agriculture & Animal Husbandry | 0161:Support activities for crop production | A - Agriculture, forestry and fishing | sowing | 86119: Other support services to crop production | This is delivering the service of 'sowing' on an area of one hectare. It includes the use of diesel powered mobile infrastructure (tractors, machinery). Diesel combustion linearly affects direct emissions. Hence, a user can model the right amount of this service by using information on diesel consumption. For example: If within the user's model diesel consumption is 30 kg/ha while in this service it is 15 kg/ha, the user can model with 2 ha of this service. |  | allocatable product | ecoQuery: https://ecoquery.ecoinvent.org/3.12/cutoff/dataset/11189/documentation This dataset represents the service of sowing 1 ha of agricultural land. Seeder has a working width of 3 m.;Child dataset exchanges scaled from GLO parent dataset based on diesel consumption in Quebec. Created to proxy farm machinery/fieldwork representative of the Quebec context. Data quality indicators adjusted accordingly. Other difference with the parent dataset is the production volume, which now represents the production volume in Quebec.;Diesel consumption is calculated from primary data and models from the American Society of Agricultural and Biological Engineers (ASABE) published in 2006 and might be representative of more recent technology than the GLO parent dataset.;Warning: If the parent value for diesel consumption (in the GLO parent dataset) is changed in future edition, the user must change the parameter "ecoinvent diesel consumption" accordingly in order to get the right ratio of qc/ecoinvent diesel consumption. Sowing process starting from preliminary work at farm, like attaching the adequate machinery to the tractor. From cradle, i.e. including all upstream activities. This activity ends with transfer back to farm and concluding work, like uncoupling the machine. The dataset includes transfer to field; field work for an area of land of 1 ha, including turning, idling and overlapping. Also taken into consideration is the amount of emissions to the air from combustion and the emission to the soil from tyre abrasion during the work process. The dataset doesn"t include dust other than from combustion and noise. Seeds not included.
soy-based resin production | ordinary transforming activity | Chemicals | 2013:Manufacture of plastics and synthetic rubber in primary forms | C - Manufacturing | polyester resin, unsaturated | 34740: Polyacetals, other polyethers and epoxide resins, in primary forms; polycarbonates, alkyd resins, polyallyl es[…] | 'polyester resin, unsaturated', is a plastic product of fossil origin, it is not biodegradable and it is a thermoset material. This product consists of 100% virgin material with no content of recycled material. The product is used in the following applications and sectors: coatings, adhesives, manufacturing of large glass fiber reinforced plastic articles like sanitary-ware, tanks, pipes, gratings, and high performance components for the marine and transportation industry such as closure panels, body panels, fenders, boat hulls and decks. |  | allocatable product | ecoQuery: https://ecoquery.ecoinvent.org/3.12/cutoff/dataset/410/documentation This dataset represents the production of soy-based resin from refined soybean oil. From reception of refined soybean oil and other raw materials at the factory gate through production of soy resin. From cradle, i.e. including all upstream activities. The dataset does not include shipping to customers. System boundary is at the resin plant.
soybean beverage production | ordinary transforming activity | Agriculture & Animal Husbandry | 1030:Processing and preserving of fruit and vegetables | C - Manufacturing | soybean beverage | 24490: Other non-alcoholic caloric beverages | The product 'soybean beverage' is a beverage from soybeans for human consumption. 'Soybean beverage' is produced by first soaking and then grounding the soybeans under airless condition. The resulting slurry is then centrifuged to obtain a soy base at 5% protein. The soy base is then sent to a vacuum deodorization tank where the volatile off-flavors are removed, diluted down to 3.25% protein content with filtered water, and submitted to an Ultra High Temperature (UHT) sterilization process, before aseptic packaging. |  | allocatable product | ecoQuery: https://ecoquery.ecoinvent.org/3.12/cutoff/dataset/11589/documentation This dataset represent the soybean beverage production following the ProSoya Inc. process; which is used by at least the Earth's Own Food Company Inc. Soybeans received at the facility are sampled and analyzed for moisture content, foreign matter, and damaged seeds. The soybeans which are not up to specifications are eliminated. Soybeans are not dehulled. They are first soaked and remain there for a certain period of time (approximately 24 hours). The soaking water is continuously removed as fresh water enters the vessels. The soybeans are then grounded under airless condition. The resulting slurry is then centrifuged to obtain a soy base at 5% protein. Separated from a moist solid co-product, the okara is valorized as animal feed. The soy base is then sent to a vacuum deodorization tank where the volatile off-flavors are removed, diluted down to 3.25% protein content with filtered water, and submitted to an Ultra High Temperature (UHT) sterilization process, before aseptic packaging. From the arrival of beans From cradle, i.e. including all upstream activities. This activity ends with the soy beverage production. The dataset includes the production of 5% protein soy base, dilution of soy base into a soy beverage @3.25% protein and UHT sterilisation. The dataset doesn't include refregiration of the soy beverage, infrastructures and cleaning processes. Refrigerated storage down the supply chain is specific to pasteurized soybean beverage. While the latter is also marketed, it seems to have a smaller market share than the long conservation UHT soy beverage.
soybean beverage production | ordinary transforming activity | Agriculture & Animal Husbandry | 1030:Processing and preserving of fruit and vegetables | C - Manufacturing | protein feed, 100% crude | 23319: Preparations used in animal feeding n.e.c. | The product 'protein feed, 100% crude' represents the protein content of a product that is used as animal feed. Example of products are: soybean meal; skimmed milk, from cow milk; meat and bone meal; cottonseed meal; rape meal; buttermilk, from cow milk. Protein feed is used for animal feeding. Products with more than 20 % of protein are classified as protein feeds. |  | allocatable product | ecoQuery: https://ecoquery.ecoinvent.org/3.12/cutoff/dataset/11446/documentation This dataset represent the soybean beverage production following the ProSoya Inc. process; which is used by at least the Earth's Own Food Company Inc. Soybeans received at the facility are sampled and analyzed for moisture content, foreign matter, and damaged seeds. The soybeans which are not up to specifications are eliminated. Soybeans are not dehulled. They are first soaked and remain there for a certain period of time (approximately 24 hours). The soaking water is continuously removed as fresh water enters the vessels. The soybeans are then grounded under airless condition. The resulting slurry is then centrifuged to obtain a soy base at 5% protein. Separated from a moist solid co-product, the okara is valorized as animal feed. The soy base is then sent to a vacuum deodorization tank where the volatile off-flavors are removed, diluted down to 3.25% protein content with filtered water, and submitted to an Ultra High Temperature (UHT) sterilization process, before aseptic packaging. From the arrival of beans From cradle, i.e. including all upstream activities. This activity ends with the soy beverage production. The dataset includes the production of 5% protein soy base, dilution of soy base into a soy beverage @3.25% protein and UHT sterilisation. The dataset doesn't include refregiration of the soy beverage, infrastructures and cleaning processes. Refrigerated storage down the supply chain is specific to pasteurized soybean beverage. While the latter is also marketed, it seems to have a smaller market share than the long conservation UHT soy beverage.
soybean meal and crude oil production | ordinary transforming activity | Agriculture & Animal Husbandry | 1040:Manufacture of vegetable and animal oils and fats | C - Manufacturing | soybean meal | 21920: Flours and meals of oil seeds or oleaginous fruits, except those of mustard | The product 'soybean meal' is an animal feed from milled soybeans. 'Soybean meal' is produced by means of solvent extraction (pre-cracking of soybeans, dehulling, oil extraction and meal processing) in a oil mill producing soybean meal and crude oil. The meal and hulls are later consumed as animal feed. |  | allocatable product | ecoQuery: https://ecoquery.ecoinvent.org/3.12/cutoff/dataset/678/documentation This dataset represents the operation of a mill with regards the processing of 1 kg of soybeans. The products and respective uses are indicated as follows: 1) crude oil: further refined to become edible or used as it is to produce biodiesel; 2) meal and hulls that are consumed as animal feed. Lecithin that is used as an emulsifier in the food industry is also reported as a third product in one literature, but its was disregarded as its amount represents less than 1% of total outputs and no economic market value for it was found.; Although no primary data was obtained from producers, secondary data used in this dataset represents the general industrial process of most Brazilian mills (oil obtained via combination of mechanical and solvent extraction). Different sources vary mainly in terms of electricity consumption and type of energy feedstock used to supply the boiler. Data used in this dataset represents the average of 3 sources (indicated in the Bibliography); the exception applies to data gaps, in which case information from the existing ecoinvent dataset were adopted. This activity starts after the receive of soybean from the field. Following operational processes go from pre-cracking of soybeans through crude oil production. From cradle, i.e. including all upstream activities. System boundary is at the oil mill (gate-to-gate). No further treatment of crude to refined oil is included.
soybean meal and crude oil production | ordinary transforming activity | Agriculture & Animal Husbandry | 1040:Manufacture of vegetable and animal oils and fats | C - Manufacturing | soybean oil, crude | 21611: Soya bean oil, crude | The product 'soybean oil, crude' is a vegetable oil extracted from the seeds of the soybean. 'Soybean oil, crude' is produced by means of solvent extraction (pre-cracking of soybeans, dehulling, oil extraction and meal processing) in a oil mill producing soybean meal and crude oil. The crude oil is further refined to become edible or used as it is to produce biodiesel. |  | allocatable product | ecoQuery: https://ecoquery.ecoinvent.org/3.12/cutoff/dataset/7244/documentation This dataset represents the operation of a mill with regards the processing of 1 kg of soybeans. The products and respective uses are indicated as follows: 1) crude oil: further refined to become edible or used as it is to produce biodiesel; 2) meal and hulls that are consumed as animal feed. Lecithin that is used as an emulsifier in the food industry is also reported as a third product in one literature, but its was disregarded as its amount represents less than 1% of total outputs and no economic market value for it was found.; Although no primary data was obtained from producers, secondary data used in this dataset represents the general industrial process of most Brazilian mills (oil obtained via combination of mechanical and solvent extraction). Different sources vary mainly in terms of electricity consumption and type of energy feedstock used to supply the boiler. Data used in this dataset represents the average of 3 sources (indicated in the Bibliography); the exception applies to data gaps, in which case information from the existing ecoinvent dataset were adopted. This activity starts after the receive of soybean from the field. Following operational processes go from pre-cracking of soybeans through crude oil production. From cradle, i.e. including all upstream activities. System boundary is at the oil mill (gate-to-gate). No further treatment of crude to refined oil is included.
soybean meal and crude oil production, mechanical extraction | ordinary transforming activity | Agriculture & Animal Husbandry | 1040:Manufacture of vegetable and animal oils and fats | C - Manufacturing | soybean oil, crude | 21611: Soya bean oil, crude | The product 'soybean oil, crude' is a vegetable oil extracted from the seeds of the soybean. 'Soybean oil, crude' is produced by means of solvent extraction (pre-cracking of soybeans, dehulling, oil extraction and meal processing) in a oil mill producing soybean meal and crude oil. The crude oil is further refined to become edible or used as it is to produce biodiesel. |  | allocatable product | ecoQuery: https://ecoquery.ecoinvent.org/3.12/cutoff/dataset/11168/documentation This dataset represents the mechanical soybean processing into soybean meal and crude soy oil. This dataset is associated to a typically on farm location technology. If the user requires an industrial process, we suggest the “soybean meal and crude oil production” dataset which represents a chemical extraction process. This dataset is extrapolated from the Quebec dataset.; In the mechanical extraction, received soybeans are examined and damaged seeds are eliminated. The soybeans are then cracked into four to six particles by corrugated cracking rolls. The hulls are separated from the soybeans by aspiration. Dehulled soybeans are then extruded (a machine consisting of a screw rotating inside a barrel). The heat is generated by the extruder through friction allows for cooking, sterilizing, stabilizing, texturizing and dehydrating soybeans. Upon leaving the extruder, hot soybeans are conveyed into an expeller, a screw press, which squeezes the oil from soybeans. Expellers have generally an oil removal efficiency of about 65 to 67% (Riaz, 2005).;;Riaz, M. N., Bailey’s Industrial Oil and Fat Products: Extrusion Processing of Oilseed Meals for Food and Feed Production. In John Wiley & Sons, Inc.: 2005; Vol. Sixth Edition, Six Volume Set arrival of the soybean From cradle, i.e. including all upstream activities. This activity ends with the production of soymeal and crude soy oil. The dataset includes the transport of soybeans to the facility; the extraction process inputs (energy and soybeans) and outputs (discarded soybeans, crude soy oil, soy hull). This dataset doesn't include any infrastructures nor cleaning processes. It also doesn't consider the crude soy oil refining. Grading and drying at a nearby elevator were also not considered as it was assumed that local extrusion extraction was a non-industrial process mostly done at the farm. none
soybean meal and crude oil production, mechanical extraction | ordinary transforming activity | Agriculture & Animal Husbandry | 1040:Manufacture of vegetable and animal oils and fats | C - Manufacturing | soybean meal | 21920: Flours and meals of oil seeds or oleaginous fruits, except those of mustard | The product 'soybean meal' is an animal feed from milled soybeans. 'Soybean meal' is produced by means of solvent extraction (pre-cracking of soybeans, dehulling, oil extraction and meal processing) in a oil mill producing soybean meal and crude oil. The meal and hulls are later consumed as animal feed. |  | allocatable product | ecoQuery: https://ecoquery.ecoinvent.org/3.12/cutoff/dataset/11752/documentation This dataset represents the mechanical soybean processing into soybean meal and crude soy oil. This dataset is associated to a typically on farm location technology. If the user requires an industrial process, we suggest the “soybean meal and crude oil production” dataset which represents a chemical extraction process. This dataset is extrapolated from the Quebec dataset.; In the mechanical extraction, received soybeans are examined and damaged seeds are eliminated. The soybeans are then cracked into four to six particles by corrugated cracking rolls. The hulls are separated from the soybeans by aspiration. Dehulled soybeans are then extruded (a machine consisting of a screw rotating inside a barrel). The heat is generated by the extruder through friction allows for cooking, sterilizing, stabilizing, texturizing and dehydrating soybeans. Upon leaving the extruder, hot soybeans are conveyed into an expeller, a screw press, which squeezes the oil from soybeans. Expellers have generally an oil removal efficiency of about 65 to 67% (Riaz, 2005).;;Riaz, M. N., Bailey’s Industrial Oil and Fat Products: Extrusion Processing of Oilseed Meals for Food and Feed Production. In John Wiley & Sons, Inc.: 2005; Vol. Sixth Edition, Six Volume Set arrival of the soybean From cradle, i.e. including all upstream activities. This activity ends with the production of soymeal and crude soy oil. The dataset includes the transport of soybeans to the facility; the extraction process inputs (energy and soybeans) and outputs (discarded soybeans, crude soy oil, soy hull). This dataset doesn't include any infrastructures nor cleaning processes. It also doesn't consider the crude soy oil refining. Grading and drying at a nearby elevator were also not considered as it was assumed that local extrusion extraction was a non-industrial process mostly done at the farm. none
soybean meal and crude oil production, mechanical extraction | ordinary transforming activity | Agriculture & Animal Husbandry | 1040:Manufacture of vegetable and animal oils and fats | C - Manufacturing | protein feed, 100% crude | 23319: Preparations used in animal feeding n.e.c. | The product 'protein feed, 100% crude' represents the protein content of a product that is used as animal feed. Example of products are: soybean meal; skimmed milk, from cow milk; meat and bone meal; cottonseed meal; rape meal; buttermilk, from cow milk. Protein feed is used for animal feeding. Products with more than 20 % of protein are classified as protein feeds. |  | allocatable product | ecoQuery: https://ecoquery.ecoinvent.org/3.12/cutoff/dataset/11654/documentation This dataset represents the mechanical soybean processing into soybean meal and crude soy oil. This dataset is associated to a typically on farm location technology. If the user requires an industrial process, we suggest the “soybean meal and crude oil production” dataset which represents a chemical extraction process. This dataset is extrapolated from the Quebec dataset.; In the mechanical extraction, received soybeans are examined and damaged seeds are eliminated. The soybeans are then cracked into four to six particles by corrugated cracking rolls. The hulls are separated from the soybeans by aspiration. Dehulled soybeans are then extruded (a machine consisting of a screw rotating inside a barrel). The heat is generated by the extruder through friction allows for cooking, sterilizing, stabilizing, texturizing and dehydrating soybeans. Upon leaving the extruder, hot soybeans are conveyed into an expeller, a screw press, which squeezes the oil from soybeans. Expellers have generally an oil removal efficiency of about 65 to 67% (Riaz, 2005).;;Riaz, M. N., Bailey’s Industrial Oil and Fat Products: Extrusion Processing of Oilseed Meals for Food and Feed Production. In John Wiley & Sons, Inc.: 2005; Vol. Sixth Edition, Six Volume Set arrival of the soybean From cradle, i.e. including all upstream activities. This activity ends with the production of soymeal and crude soy oil. The dataset includes the transport of soybeans to the facility; the extraction process inputs (energy and soybeans) and outputs (discarded soybeans, crude soy oil, soy hull). This dataset doesn't include any infrastructures nor cleaning processes. It also doesn't consider the crude soy oil refining. Grading and drying at a nearby elevator were also not considered as it was assumed that local extrusion extraction was a non-industrial process mostly done at the farm. none
soybean meal to generic market for protein feed | ordinary transforming activity | Agriculture & Animal Husbandry | 1080:Manufacture of prepared animal feeds | C - Manufacturing | energy feed, gross | 23319: Preparations used in animal feeding n.e.c. | The product 'energy feed, gross' represents the energy content of a product that is used as animal feed. It contains a mix of products: barley grain; fish oil; maize chop; wheat bran; maize grain, feed; flax husks; maize grain; cottonseed, organic; cottonseed; molasses, from sugar beet and other organic sources. Energy feed is used for animal feeding. Products with less than 20% of protein content are classified as energy feeds. |  | allocatable product | ecoQuery: https://ecoquery.ecoinvent.org/3.12/cutoff/dataset/6586/documentation This activity is a linking activity, i.e. it connects soybean meal with generic protein feed market. Soybean meal is used mainly as a feed for animals, thus traded on generic feed market with other protein - containing products. From cradle, i.e. including all upstream activities. This linking activity has the soybean meal as input and produces protein and energy feed as outputs.
soybean meal to generic market for protein feed | ordinary transforming activity | Agriculture & Animal Husbandry | 1080:Manufacture of prepared animal feeds | C - Manufacturing | protein feed, 100% crude | 23319: Preparations used in animal feeding n.e.c. | The product 'protein feed, 100% crude' represents the protein content of a product that is used as animal feed. Example of products are: soybean meal; skimmed milk, from cow milk; meat and bone meal; cottonseed meal; rape meal; buttermilk, from cow milk. Protein feed is used for animal feeding. Products with more than 20 % of protein are classified as protein feeds. |  | allocatable product | ecoQuery: https://ecoquery.ecoinvent.org/3.12/cutoff/dataset/6638/documentation This activity is a linking activity, i.e. it connects soybean meal with generic protein feed market. Soybean meal is used mainly as a feed for animals, thus traded on generic feed market with other protein - containing products. From cradle, i.e. including all upstream activities. This linking activity has the soybean meal as input and produces protein and energy feed as outputs.
soybean oil refinery operation | ordinary transforming activity | Agriculture & Animal Husbandry | 1040:Manufacture of vegetable and animal oils and fats | C - Manufacturing | soap | 35321: Soap; organic surface-active products and preparations for use as soap; paper, wadding, felt and nonwovens, im[…] | soap' is an organic substance. It is solid under normal conditions of temperature and pressure. It is modelled as a pure substance. Modelling this substance in a solution requires the user to add the solvent of their choice in their models. On a consumer level, is used in the following products: Soap is one of the oldest surfactants know There is no publicly available information about the consumption of this substance on industrial sites. |  | allocatable product | ecoQuery: https://ecoquery.ecoinvent.org/3.12/cutoff/dataset/28095/documentation This dataset represents the production of refined soybean oil, respectively soap stock, from crude soybean oil. From reception of crude soybean oil at the refinery gate through refining of crude soybean oil. From cradle, i.e. including all upstream activities. System boundary is at the refinery.
soybean oil refinery operation | ordinary transforming activity | Agriculture & Animal Husbandry | 1040:Manufacture of vegetable and animal oils and fats | C - Manufacturing | soybean oil, refined | 21611: Soya bean oil, crude | The product 'soybean oil, refined' is a vegetable oil extracted from the seeds of the soybean. 'Soybean oil, crude' is produced by means of solvent extraction (pre-cracking of soybeans, dehulling, oil extraction and meal processing) in a oil mill producing soybean meal and crude oil. The crude oil is further refined to become edible through the alkaline refining process. |  | allocatable product | ecoQuery: https://ecoquery.ecoinvent.org/3.12/cutoff/dataset/30206/documentation This dataset represents the production of refined soybean oil, respectively soap stock, from crude soybean oil. From reception of crude soybean oil at the refinery gate through refining of crude soybean oil. From cradle, i.e. including all upstream activities. System boundary is at the refinery.
soybean oil, refined, to generic market for vegetable oil, refined | ordinary transforming activity | Agriculture & Animal Husbandry | 1040:Manufacture of vegetable and animal oils and fats | C - Manufacturing | vegetable oil, refined | 21691: Other vegetable oils, crude or refined, n.e.c. | The product 'vegetable oil, refined' describes generic vegetable oil. Vegetable oils are often traded on the same market, simply because most of the uses requiring vegetable oil do not require specific vegetable oil. In ecoinvent, 'vegetable oil, refined' comprises 'cottonseed oil, refined', 'palm oil, refined' and soybean oil, refined'. |  | allocatable product | ecoQuery: https://ecoquery.ecoinvent.org/3.12/cutoff/dataset/3089/documentation Vegetable oils are often traded on the same market, simply because most of the uses requiring vegetable oil do not require specific vegetable oil. The purpose of this activity is to link certain amount of specific vegetable oils and create generic vegetable oil which can be then traded on generic vegetable oil market. From cradle, i.e. including all upstream activities. This activity renames part of the refined soybean oil to "vegetable oil, refined" for sale on the generic vegetable oil market.
soybean production | ordinary transforming activity | Agriculture & Animal Husbandry | 0111:Growing of cereals (except rice), leguminous crops and oil seeds | A - Agriculture, forestry and fishing | soybean | 01412: Soya beans, other | The product 'soybean' is a seed. It is an annual crop. The ecoinvent database also contains this product from organic and Swiss integrated production. |  | allocatable product | ecoQuery: https://ecoquery.ecoinvent.org/3.12/cutoff/dataset/25905/documentation The raw data collected in panels were organized in electronic spreadsheets and checked for completeness and consistency. Agricultural inputs were detailed as to their composition and physical characteristics. Agricultural operations were characterized in terms of machinery (tractor and implement), type of fuel and specific consumption. Precipitation is enought to supply water to the crop, no extra water needed. Emissions from the agricultural process were estimated using the BRCalc/ICVCalc tool, developed by Embrapa Environment, which includes specific climate and soil databases for the 137 Brazilian agricultural mesoregions, in addition to databases of parameters related to agricultural crops, fertilizers and pesticides. The average productivity is 3300 kg/ha, at 14% moisture.;The main emission models adopted by BRCalc/ICVCalc derive from the references: Nemecek et al. (2015), IPCC (2019), Nemecek & Kagi (2007). It was used the model BRLUC (Donke et al., 2020) to estimate the LUC emissions; and the PestLCI Consensus V1.0, parameterized for Brazil, to estimate pesticide emissions. This activity starts after the harvest of the previous crop. From cradle, i.e. including all upstream activities. The dataset includes the inputs of seeds, mineral fertilisers and pesticides. It is assumed that no organic fertiliser is applied. The dataset includes all machine operations and corresponding machine infrastructure and sheds for: limestone and gypsum application, application of plant protection product, planting with starter fertiliser, fertilising, combine harvesting and drying of grains. For other agricultural operations, the amount of fuel consumed and their emissions are estimated. The dataset also includes the transportation of products inside the farm: water, soil correctives and fertilisers from sheds to field and grain from field to truck. Furthermore, direct field emissions and land use change emissions are included, with important regionalizations added. The dataset doesn't include: seed treatment and bacterial seed inoculant (Rhyzobium sp. for nitrogen fixation from air), cleaning and storage of harvested grains. The activity ends after harvest at the farm gate. For the fraction of soybean produced in cropping system, land occupation, liming operation and limestone are allocated among the products of the system, adopting factors that consider the fraction of area and the occupation time.
soybean production, conventional, hill region | ordinary transforming activity | Agriculture & Animal Husbandry | 0111:Growing of cereals (except rice), leguminous crops and oil seeds | A - Agriculture, forestry and fishing | soybean | 01412: Soya beans, other | The product 'soybean' is a seed. It is an annual crop. The ecoinvent database also contains this product from organic and Swiss integrated production. |  | allocatable product | ecoQuery: https://ecoquery.ecoinvent.org/3.12/cutoff/dataset/94237/documentation This dataset represents the production of 1 kg of soybeans calculated on a sectoral average of the production of 1 ha with a yield of 2425 kg at a moisture content of 16.0%. The yield is based on average yield from 2017-2021 in Agristat corrected by region and production system differences in AGRIDEA (2021). "Deckungsbeiträge Ausgabe 2021." Lindau, Agridea, Fibl.. Modelled crop duration is 5.4 months, preceeded by 8.7 months of non-hibernating green manure crop. The data are representative for conventional soybeans production under tillage in the Swiss hill region. Mineral fertiliser input is 0 kg N, 57 kg P2O5, 119 kg K2O, 1.2 kg Mg. No farm manure has been applied. No organic market fertiliser has been applied. This dataset was modelled under the aim of a sectoral view on the Swiss Agriculture. The active ingredients applied for plant protection resemble a weighted average mix per crop and not an actual practice on a single farm. Pesticide data from 2018-2020 has been used, originating from the Swiss Agri-Environmental Data Network (SAEDN) (Gilgen et al. 2023). Similarly, farm manure application has been estimated by applying a basic distribution per crop and production system (0% of P2O5 requirement covered with farm manure, based on AGRIDEA 2021) and correcting for the available amount of farm manure in Switzerland that needs to be spread on the cultivated area. The remaining nutrient requirement of the crop is then covered by mineral fertiliser. Machinery operations used for the SALCA emission modelling are taken from www.labourscope.ch (Accessed: May 2024) ( Groher, T., Heitkämper, K., Umstätter, C. (2020). "Stand der Mechanisierung in der Schweizer Landwirtschaft: Teil 1: Pflanzenproduktion." Agroscope Transfer, 351, 2020, 1-123.), an application for calculating the working-time requirement of labour and production processes (www. www.labourscope.ch (Accessed: May 2024).ch). For the respective inventory modelling, ecoinvent field work processes are used. This activity starts after the harvest of the previous crop. A non-hibernating green manure crop is modelled between harvest of the previous crop and soil cultivation of the current crop. Included inputs are seeds (crop and green manure), mineral fertilizer and plant protection products. Activities of soil cultivation, sowing, fertilizer application, farm manure spreading, pest and pathogen control, weed control and harvest are included. From cradle, i.e. including all upstream activities. This activity ends with harvest and transport to the farm gate (2km). Storage and drying of harvest goods/grains not included. No irrigation is modelled.
soybean production, conventional, plain region | ordinary transforming activity | Agriculture & Animal Husbandry | 0111:Growing of cereals (except rice), leguminous crops and oil seeds | A - Agriculture, forestry and fishing | soybean | 01412: Soya beans, other | The product 'soybean' is a seed. It is an annual crop. The ecoinvent database also contains this product from organic and Swiss integrated production. |  | allocatable product | ecoQuery: https://ecoquery.ecoinvent.org/3.12/cutoff/dataset/93062/documentation This dataset represents the production of 1 kg of soybeans calculated on a sectoral average of the production of 1 ha with a yield of 3036 kg at a moisture content of 16.0%. The yield is based on average yield from 2017-2021 in Agristat corrected by region and production system differences in AGRIDEA (2021). Modelled crop duration is 5.4 months, preceeded by 8.7 months of non-hibernating green manure crop. The data are representative for conventional soybeans production under tillage in the Swiss plain region. Mineral fertiliser input is 0 kg N, 72 kg P2O5, 149 kg K2O, 1.5 kg Mg. No farm manure has been applied. No organic market fertiliser has been applied. This dataset was modelled under the aim of a sectoral view on the Swiss Agriculture. The active ingredients applied for plant protection resemble a weighted average mix per crop and not an actual practice on a single farm. Pesticide data from 2018-2020 has been used, originating from the Swiss Agri-Environmental Data Network (SAEDN) (Gilgen et al. 2023). Similarly, farm manure application has been estimated by applying a basic distribution per crop and production system (0% of P2O5 requirement covered with farm manure, based on AGRIDEA 2021) and correcting for the available amount of farm manure in Switzerland that needs to be spread on the cultivated area. The remaining nutrient requirement of the crop is then covered by mineral fertiliser. Machinery operations used for the SALCA emission modelling are taken from LabourScope (Groher et al. 2020), an application for calculating the working-time requirement of labour and production processes (www.labourscope.ch). For the respective inventory modelling, ecoinvent field work processes are used. This activity starts after the harvest of the previous crop. A non-hibernating green manure crop is modelled between harvest of the previous crop and soil cultivation of the current crop. Included inputs are seeds (crop and green manure), mineral fertilizer and plant protection products. Activities of soil cultivation, sowing, fertilizer application, farm manure spreading, pest and pathogen control, weed control and harvest are included. From cradle, i.e. including all upstream activities. This activity ends with harvest and transport to the farm gate (2km). Storage and drying of harvest goods/grains not included. No irrigation is modelled.
soybean production, organic | ordinary transforming activity | Agriculture & Animal Husbandry | 0111:Growing of cereals (except rice), leguminous crops and oil seeds | A - Agriculture, forestry and fishing | soybean, organic | 01412: Soya beans, other | The product 'soybean, organic' is a seed. It is an annual crop. |  | allocatable product | ecoQuery: https://ecoquery.ecoinvent.org/3.12/cutoff/dataset/93279/documentation This dataset represents the production of 1 kg of soy beans (fresh matter). The yield is 2806 kg/ha at a moisture content at storage of 11%.;;[This dataset was already contained in the ecoinvent database version 2. It was not individually updated during the transfer to ecoinvent version 3. Life Cycle Impact Assessment results may still have changed, as they are affected by changes in the supply chain, i.e. in other datasets. This dataset was generated following the ecoinvent quality guidelines for version 2. It may have been subject to central changes described in the ecoinvent version 3 change report (http://www.ecoinvent.org/database/ecoinvent-version-3/reports-of-changes/), and the results of the central updates were reviewed extensively. The changes added e.g. consistent water flows and other information throughout the database. The documentation of this dataset can be found in the ecoinvent reports of version 2, which are still available via the ecoinvent website. The change report linked above covers all central changes that were made during the conversion process.] This activity starts after the harvest of the previous crop. The input of seeds is considered. Farm manure as an organic fertiliser is only accounted for in terms of direct field emissions; all pre-processes are included in the animal production systems. From cradle, i.e. including all upstream activities. The dataset includes all machine operations and corresponding machine infrastructure and sheds. Machine operations are: soil cultivation, sowing, fertilisation, weed control, combine-harvest, transport from field to regional processing centre (10 km) and drying of beans. Further, direct field emissions are included. The cultivation of green manure during winter before sowing beans is also included. This activity ends after drying of beans at the regional processing centre.
soybean production, organic, plain region | ordinary transforming activity | Agriculture & Animal Husbandry | 0111:Growing of cereals (except rice), leguminous crops and oil seeds | A - Agriculture, forestry and fishing | soybean, organic | 01412: Soya beans, other | The product 'soybean, organic' is a seed. It is an annual crop. |  | allocatable product | ecoQuery: https://ecoquery.ecoinvent.org/3.12/cutoff/dataset/94598/documentation This dataset represents the production of 1 kg of soybeans calculated on a sectoral average of the production of 1 ha with a yield of 2352 kg at a moisture content of 16.0%. The yield is based on average yield from 2017-2021 in Agristat corrected by region and production system differences in AGRIDEA (2021). Modelled crop duration is 5.4 months, preceeded by 8.7 months of non-hibernating green manure crop. The data are representative for organic soybeans production under tillage in the Swiss plain region. No mineral fertiliser has been applied. No farm manure has been applied. No organic market fertiliser has been applied. This dataset was modelled under the aim of a sectoral view on the Swiss Agriculture. No pesticides have been applied. Farm manure application has been estimated by applying a basic distribution per crop and production system (100% of P2O5 requirement covered with farm manure, based on AGRIDEA 2021) and correcting for the available amount of farm manure in Switzerland that needs to be spread on the cultivated area. The remaining nutrient requirement of the crop is then covered by organic market fertiliser. Machinery operations used for the SALCA emission modelling are taken from LabourScope (Groher et al. 2020), an application for calculating the working-time requirement of labour and production processes (www.labourscope.ch). For the respective inventory modelling, ecoinvent field work processes are used. This activity starts after the harvest of the previous crop. A non-hibernating green manure crop is modelled between harvest of the previous crop and soil cultivation of the current crop. Included inputs are seeds (crop and green manure), mineral fertilizer and plant protection products. Activities of soil cultivation, sowing, fertilizer application, farm manure spreading, pest and pathogen control, weed control and harvest are included. From cradle, i.e. including all upstream activities. This activity ends with harvest and transport to the farm gate (2km). Storage and drying of harvest goods/grains not included. No irrigation is modelled.
soybean production, Swiss integrated production, intensive | ordinary transforming activity | Agriculture & Animal Husbandry | 0111:Growing of cereals (except rice), leguminous crops and oil seeds | A - Agriculture, forestry and fishing | soybean, Swiss integrated production | 01412: Soya beans, other | The product 'soybean, Swiss integrated production' is a seed. It is an annual crop. Swiss integrated production refers to agriculture meeting the ecological requirements (ökologischer Leistungsnachweis, ÖLN) defined by the Swiss regulation on direct payments to agriculture (Direktzahlungsverordnung). |  | allocatable product | ecoQuery: https://ecoquery.ecoinvent.org/3.12/cutoff/dataset/5394/documentation This dataset represents the production of 1 kg of soy beans (fresh matter). The yield is 2933 kg/ha at a moisture content at storage of 11%.;;[This dataset was already contained in the ecoinvent database version 2. It was not individually updated during the transfer to ecoinvent version 3. Life Cycle Impact Assessment results may still have changed, as they are affected by changes in the supply chain, i.e. in other datasets. This dataset was generated following the ecoinvent quality guidelines for version 2. It may have been subject to central changes described in the ecoinvent version 3 change report (http://www.ecoinvent.org/database/ecoinvent-version-3/reports-of-changes/), and the results of the central updates were reviewed extensively. The changes added e.g. consistent water flows and other information throughout the database. The documentation of this dataset can be found in the ecoinvent reports of version 2, which are still available via the ecoinvent website. The change report linked above covers all central changes that were made during the conversion process.] This activity starts after the harvest of the previous crop. The inputs of seeds, mineral fertilisers and pesticides are considered. Farm manure as an organic fertiliser is only accounted for in terms of direct field emissions; all pre-processes are included in the animal production systems. From cradle, i.e. including all upstream activities. The dataset includes all machine operations and corresponding machine infrastructure and sheds. Machine operations are: soil cultivation, sowing, fertilisation, weed control, pest and pathogen control, combine-harvest, transport from field to regional processing centre (10 km) and drying of beans. Further, direct field emissions are included. The cultivation of green manure during winter before sowing beans is also included. This activity ends after drying of beans at the regional processing centre.
soybean seed production, for sowing | ordinary transforming activity | Agriculture & Animal Husbandry | 0164:Seed processing for propagation | A - Agriculture, forestry and fishing | soybean seed, for sowing | 01411: Soya beans, seed for planting | The product 'soybean seed, for sowing' is a seed. It is an annual crop. This seed product is used for plant propagation. The seed produced at the farm is transported to the processing centre, treated (pre-cleaning, cleaning, eventually drying, chemical dressing (for integrated production) and bag filling), stored and afterwards transported to the regional storage centre. |  | allocatable product | ecoQuery: https://ecoquery.ecoinvent.org/3.12/cutoff/dataset/71/documentation Refers to 1 kg of pea seed (fresh weight), with a maximum water content of 13%;[This dataset was already contained in the ecoinvent database version 2. It was not individually updated during the transfer to ecoinvent version 3. Life Cycle Impact Assessment results may still have changed, as they are affected by changes in the supply chain, i.e. in other datasets. This dataset was generated following the ecoinvent quality guidelines for version 2. It may have been subject to central changes described in the ecoinvent version 3 change report (http://www.ecoinvent.org/database/ecoinvent-version-3/reports-of-changes/), and the results of the central updates were reviewed extensively. The changes added e.g. consistent water flows and other information throughout the database. The documentation of this dataset can be found in the ecoinvent reports of version 2, which are still available via the ecoinvent website. The change report linked above covers all central changes that were made during the conversion process.] From cradle, i.e. including all upstream activities. The seed produced at the farm is transported to the processing centre, treated (pre-cleaning, cleaning, eventually drying, chemical dressing (for integrated production) and bag filling), stored and afterwards transported to the regional storage centre. No data on wastewater production were available.
soybean seed production, organic, for sowing | ordinary transforming activity | Agriculture & Animal Husbandry | 0164:Seed processing for propagation | A - Agriculture, forestry and fishing | soybean seed, organic, for sowing | 01411: Soya beans, seed for planting | The product 'soybean seed, organic, for sowing' is a seed. It is an annual crop. This seed product is used for plant propagation. The seed produced at the farm is transported to the processing centre, treated (pre-cleaning, cleaning, eventually drying, chemical dressing (for integrated production) and bag filling), stored and afterwards transported to the regional storage centre. This product is produced through organic agricultural practices which do not include fertiliser and pesticide application. |  | allocatable product | ecoQuery: https://ecoquery.ecoinvent.org/3.12/cutoff/dataset/8335/documentation Refers to 1 kg of pea seed (fresh weight), with a maximum water content of 13%;[This dataset was already contained in the ecoinvent database version 2. It was not individually updated during the transfer to ecoinvent version 3. Life Cycle Impact Assessment results may still have changed, as they are affected by changes in the supply chain, i.e. in other datasets. This dataset was generated following the ecoinvent quality guidelines for version 2. It may have been subject to central changes described in the ecoinvent version 3 change report (http://www.ecoinvent.org/database/ecoinvent-version-3/reports-of-changes/), and the results of the central updates were reviewed extensively. The changes added e.g. consistent water flows and other information throughout the database. The documentation of this dataset can be found in the ecoinvent reports of version 2, which are still available via the ecoinvent website. The change report linked above covers all central changes that were made during the conversion process.] From cradle, i.e. including all upstream activities. The seed produced at the farm is transported to the processing centre, treated (pre-cleaning, cleaning, eventually drying, chemical dressing (for integrated production) and bag filling), stored and afterwards transported to the regional storage centre. No data on wastewater production were available.
soybean, feed production | ordinary transforming activity | Agriculture & Animal Husbandry | 1080:Manufacture of prepared animal feeds | C - Manufacturing | soybean, feed | 23319: Preparations used in animal feeding n.e.c. | The product 'soybean, feed' is a pulse. It is an annual crop. This product is used for animal feed. |  | allocatable product | ecoQuery: https://ecoquery.ecoinvent.org/3.12/cutoff/dataset/13537/documentation The inventory refers to 1 kg processed feedstuff (fresh weight), non expanded. This dataset has been created as a proxy for roasted soybeans. The dataset starts with the reception of feedstuff at the processing centre. From cradle, i.e. including all upstream activities. The inventory includes the processing of feedstuff (crushing or milling, heat treatment, dosing, mixing squeezing and pelleting) and the storage of the feed mixes. It also includes water use and wastewater treatment, the transformation and use of land related to the storage buildings. No process emissions were included except heat waste from the use of electricity. Packaging is not included.
spelt grain production, conventional, hill region | ordinary transforming activity | Agriculture & Animal Husbandry | 0111:Growing of cereals (except rice), leguminous crops and oil seeds | A - Agriculture, forestry and fishing | straw | 01913: Cereal straw, husks, unprepared, ground, pressed, or in the form of pellets | The product 'straw' is a grain. It is an annual crop. The ecoinvent database also contains this product from organic and Swiss integrated production. |  | allocatable product | ecoQuery: https://ecoquery.ecoinvent.org/3.12/cutoff/dataset/92506/documentation This dataset represents the production of 1 kg of spelt calculated on a sectoral average of the production of 1 ha with a yield of 4476 kg at a moisture content of 16.0%. The yield is based on average yield from 2017-2021 in Agristat corrected by region and production system differences in AGRIDEA (2021). Straw yield is 6901 kg. Modelled crop duration is 9.3 months, preceeded by 2.5 months of non-hibernating green manure crop. The data are representative for conventional spelt production under tillage in the Swiss hill region. Mineral fertiliser input is 79 kg N, 44 kg P2O5, 53 kg K2O, 1.1 kg Mg. Nutrient input from farm manure is 12 kg N, 10 kg P2O5, 32 kg K2O, 3.0 kg Mg, applied as 3.6 m3 slurry (undiluted) and 1.1 t solid manure. No organic market fertiliser has been applied. This dataset was modelled under the aim of a sectoral view on the Swiss Agriculture. The active ingredients applied for plant protection resemble a weighted average mix per crop and not an actual practice on a single farm. Pesticide data from 2018-2020 has been used, originating from the Swiss Agri-Environmental Data Network (SAEDN) (Gilgen et al. 2023). Similarly, farm manure application has been estimated by applying a basic distribution per crop and production system (25% of P2O5 requirement covered with farm manure, based on AGRIDEA 2021) and correcting for the available amount of farm manure in Switzerland that needs to be spread on the cultivated area. The remaining nutrient requirement of the crop is then covered by mineral fertiliser. Machinery operations used for the SALCA emission modelling are taken from www.labourscope.ch (Accessed: May 2024) ( Groher, T., Heitkämper, K., Umstätter, C. (2020). "Stand der Mechanisierung in der Schweizer Landwirtschaft: Teil 1: Pflanzenproduktion." Agroscope Transfer, 351, 2020, 1-123.), an application for calculating the working-time requirement of labour and production processes (www. www.labourscope.ch (Accessed: May 2024).ch). For the respective inventory modelling, ecoinvent field work processes are used. This activity starts after the harvest of the previous crop. A non-hibernating green manure crop is modelled between harvest of the previous crop and soil cultivation of the current crop. Included inputs are seeds (crop and green manure), mineral fertilizer and plant protection products. Activities of soil cultivation, sowing, fertilizer application, farm manure spreading, pest and pathogen control, weed control and harvest are included. From cradle, i.e. including all upstream activities. This activity ends with harvest and transport to the farm gate (2km). Storage and drying of harvest goods/grains not included. No irrigation is modelled.
spelt grain production, conventional, hill region | ordinary transforming activity | Agriculture & Animal Husbandry | 0111:Growing of cereals (except rice), leguminous crops and oil seeds | A - Agriculture, forestry and fishing | spelt grain | 01112: Wheat, other | The product 'spelt grain' is a grain. It is an annual crop. |  | allocatable product | ecoQuery: https://ecoquery.ecoinvent.org/3.12/cutoff/dataset/92911/documentation This dataset represents the production of 1 kg of spelt calculated on a sectoral average of the production of 1 ha with a yield of 4476 kg at a moisture content of 16.0%. The yield is based on average yield from 2017-2021 in Agristat corrected by region and production system differences in AGRIDEA (2021). Straw yield is 6901 kg. Modelled crop duration is 9.3 months, preceeded by 2.5 months of non-hibernating green manure crop. The data are representative for conventional spelt production under tillage in the Swiss hill region. Mineral fertiliser input is 79 kg N, 44 kg P2O5, 53 kg K2O, 1.1 kg Mg. Nutrient input from farm manure is 12 kg N, 10 kg P2O5, 32 kg K2O, 3.0 kg Mg, applied as 3.6 m3 slurry (undiluted) and 1.1 t solid manure. No organic market fertiliser has been applied. This dataset was modelled under the aim of a sectoral view on the Swiss Agriculture. The active ingredients applied for plant protection resemble a weighted average mix per crop and not an actual practice on a single farm. Pesticide data from 2018-2020 has been used, originating from the Swiss Agri-Environmental Data Network (SAEDN) (Gilgen et al. 2023). Similarly, farm manure application has been estimated by applying a basic distribution per crop and production system (25% of P2O5 requirement covered with farm manure, based on AGRIDEA 2021) and correcting for the available amount of farm manure in Switzerland that needs to be spread on the cultivated area. The remaining nutrient requirement of the crop is then covered by mineral fertiliser. Machinery operations used for the SALCA emission modelling are taken from www.labourscope.ch (Accessed: May 2024) ( Groher, T., Heitkämper, K., Umstätter, C. (2020). "Stand der Mechanisierung in der Schweizer Landwirtschaft: Teil 1: Pflanzenproduktion." Agroscope Transfer, 351, 2020, 1-123.), an application for calculating the working-time requirement of labour and production processes (www. www.labourscope.ch (Accessed: May 2024).ch). For the respective inventory modelling, ecoinvent field work processes are used. This activity starts after the harvest of the previous crop. A non-hibernating green manure crop is modelled between harvest of the previous crop and soil cultivation of the current crop. Included inputs are seeds (crop and green manure), mineral fertilizer and plant protection products. Activities of soil cultivation, sowing, fertilizer application, farm manure spreading, pest and pathogen control, weed control and harvest are included. From cradle, i.e. including all upstream activities. This activity ends with harvest and transport to the farm gate (2km). Storage and drying of harvest goods/grains not included. No irrigation is modelled.
spelt grain production, conventional, mountain region | ordinary transforming activity | Agriculture & Animal Husbandry | 0111:Growing of cereals (except rice), leguminous crops and oil seeds | A - Agriculture, forestry and fishing | straw | 01913: Cereal straw, husks, unprepared, ground, pressed, or in the form of pellets | The product 'straw' is a grain. It is an annual crop. The ecoinvent database also contains this product from organic and Swiss integrated production. |  | allocatable product | ecoQuery: https://ecoquery.ecoinvent.org/3.12/cutoff/dataset/92587/documentation This dataset represents the production of 1 kg of spelt calculated on a sectoral average of the production of 1 ha with a yield of 4594 kg at a moisture content of 16.0%. The yield is based on average yield from 2017-2021 in Agristat corrected by region and production system differences in AGRIDEA (2021). Straw yield is 7082 kg. Modelled crop duration is 9.3 months, preceeded by 2.5 months of non-hibernating green manure crop. The data are representative for conventional spelt production under tillage in the Swiss mountain region. Mineral fertiliser input is 81 kg N, 45 kg P2O5, 54 kg K2O, 1.2 kg Mg. Nutrient input from farm manure is 12 kg N, 11 kg P2O5, 36 kg K2O, 4.0 kg Mg, applied as 3.8 m3 slurry (undiluted) and 1.3 t solid manure. No organic market fertiliser has been applied. This dataset was modelled under the aim of a sectoral view on the Swiss Agriculture. The active ingredients applied for plant protection resemble a weighted average mix per crop and not an actual practice on a single farm. Pesticide data from 2018-2020 has been used, originating from the Swiss Agri-Environmental Data Network (SAEDN) (Gilgen et al. 2023). Similarly, farm manure application has been estimated by applying a basic distribution per crop and production system (25% of P2O5 requirement covered with farm manure, based on AGRIDEA 2021) and correcting for the available amount of farm manure in Switzerland that needs to be spread on the cultivated area. The remaining nutrient requirement of the crop is then covered by mineral fertiliser. Machinery operations used for the SALCA emission modelling are taken from www.labourscope.ch (Accessed: May 2024) ( Groher, T., Heitkämper, K., Umstätter, C. (2020). "Stand der Mechanisierung in der Schweizer Landwirtschaft: Teil 1: Pflanzenproduktion." Agroscope Transfer, 351, 2020, 1-123.), an application for calculating the working-time requirement of labour and production processes (www. www.labourscope.ch (Accessed: May 2024).ch). For the respective inventory modelling, ecoinvent field work processes are used. This activity starts after the harvest of the previous crop. A non-hibernating green manure crop is modelled between harvest of the previous crop and soil cultivation of the current crop. Included inputs are seeds (crop and green manure), mineral fertilizer and plant protection products. Activities of soil cultivation, sowing, fertilizer application, farm manure spreading, pest and pathogen control, weed control and harvest are included. From cradle, i.e. including all upstream activities. This activity ends with harvest and transport to the farm gate (2km). Storage and drying of harvest goods/grains not included. No irrigation is modelled.
spelt grain production, conventional, mountain region | ordinary transforming activity | Agriculture & Animal Husbandry | 0111:Growing of cereals (except rice), leguminous crops and oil seeds | A - Agriculture, forestry and fishing | spelt grain | 01112: Wheat, other | The product 'spelt grain' is a grain. It is an annual crop. |  | allocatable product | ecoQuery: https://ecoquery.ecoinvent.org/3.12/cutoff/dataset/93172/documentation This dataset represents the production of 1 kg of spelt calculated on a sectoral average of the production of 1 ha with a yield of 4594 kg at a moisture content of 16.0%. The yield is based on average yield from 2017-2021 in Agristat corrected by region and production system differences in AGRIDEA (2021). Straw yield is 7082 kg. Modelled crop duration is 9.3 months, preceeded by 2.5 months of non-hibernating green manure crop. The data are representative for conventional spelt production under tillage in the Swiss mountain region. Mineral fertiliser input is 81 kg N, 45 kg P2O5, 54 kg K2O, 1.2 kg Mg. Nutrient input from farm manure is 12 kg N, 11 kg P2O5, 36 kg K2O, 4.0 kg Mg, applied as 3.8 m3 slurry (undiluted) and 1.3 t solid manure. No organic market fertiliser has been applied. This dataset was modelled under the aim of a sectoral view on the Swiss Agriculture. The active ingredients applied for plant protection resemble a weighted average mix per crop and not an actual practice on a single farm. Pesticide data from 2018-2020 has been used, originating from the Swiss Agri-Environmental Data Network (SAEDN) (Gilgen et al. 2023). Similarly, farm manure application has been estimated by applying a basic distribution per crop and production system (25% of P2O5 requirement covered with farm manure, based on AGRIDEA 2021) and correcting for the available amount of farm manure in Switzerland that needs to be spread on the cultivated area. The remaining nutrient requirement of the crop is then covered by mineral fertiliser. Machinery operations used for the SALCA emission modelling are taken from www.labourscope.ch (Accessed: May 2024) ( Groher, T., Heitkämper, K., Umstätter, C. (2020). "Stand der Mechanisierung in der Schweizer Landwirtschaft: Teil 1: Pflanzenproduktion." Agroscope Transfer, 351, 2020, 1-123.), an application for calculating the working-time requirement of labour and production processes (www. www.labourscope.ch (Accessed: May 2024).ch). For the respective inventory modelling, ecoinvent field work processes are used. This activity starts after the harvest of the previous crop. A non-hibernating green manure crop is modelled between harvest of the previous crop and soil cultivation of the current crop. Included inputs are seeds (crop and green manure), mineral fertilizer and plant protection products. Activities of soil cultivation, sowing, fertilizer application, farm manure spreading, pest and pathogen control, weed control and harvest are included. From cradle, i.e. including all upstream activities. This activity ends with harvest and transport to the farm gate (2km). Storage and drying of harvest goods/grains not included. No irrigation is modelled.
spelt grain production, conventional, plain region | ordinary transforming activity | Agriculture & Animal Husbandry | 0111:Growing of cereals (except rice), leguminous crops and oil seeds | A - Agriculture, forestry and fishing | spelt grain | 01112: Wheat, other | The product 'spelt grain' is a grain. It is an annual crop. |  | allocatable product | ecoQuery: https://ecoquery.ecoinvent.org/3.12/cutoff/dataset/93914/documentation This dataset represents the production of 1 kg of spelt calculated on a sectoral average of the production of 1 ha with a yield of 4960 kg at a moisture content of 16.0%. The yield is based on average yield from 2017-2021 in Agristat corrected by region and production system differences in AGRIDEA (2021). Straw yield is 7647 kg. Modelled crop duration is 9.3 months, preceeded by 2.5 months of non-hibernating green manure crop. The data are representative for conventional spelt production under tillage in the Swiss plain region. Mineral fertiliser input is 87 kg N, 48 kg P2O5, 59 kg K2O, 1.3 kg Mg. Nutrient input from farm manure is 13 kg N, 11 kg P2O5, 33 kg K2O, 4.0 kg Mg, applied as 3.8 m3 slurry (undiluted) and 1.1 t solid manure. No organic market fertiliser has been applied. This dataset was modelled under the aim of a sectoral view on the Swiss Agriculture. The active ingredients applied for plant protection resemble a weighted average mix per crop and not an actual practice on a single farm. Pesticide data from 2018-2020 has been used, originating from the Swiss Agri-Environmental Data Network (SAEDN) (Gilgen et al. 2023). Similarly, farm manure application has been estimated by applying a basic distribution per crop and production system (25% of P2O5 requirement covered with farm manure, based on AGRIDEA 2021) and correcting for the available amount of farm manure in Switzerland that needs to be spread on the cultivated area. The remaining nutrient requirement of the crop is then covered by mineral fertiliser. Machinery operations used for the SALCA emission modelling are taken from www.labourscope.ch (Accessed: May 2024) ( Groher, T., Heitkämper, K., Umstätter, C. (2020). "Stand der Mechanisierung in der Schweizer Landwirtschaft: Teil 1: Pflanzenproduktion." Agroscope Transfer, 351, 2020, 1-123.), an application for calculating the working-time requirement of labour and production processes (www. www.labourscope.ch (Accessed: May 2024).ch). For the respective inventory modelling, ecoinvent field work processes are used. This activity starts after the harvest of the previous crop. A non-hibernating green manure crop is modelled between harvest of the previous crop and soil cultivation of the current crop. Included inputs are seeds (crop and green manure), mineral fertilizer and plant protection products. Activities of soil cultivation, sowing, fertilizer application, farm manure spreading, pest and pathogen control, weed control and harvest are included. From cradle, i.e. including all upstream activities. This activity ends with harvest and transport to the farm gate (2km). Storage and drying of harvest goods/grains not included. No irrigation is modelled.
spelt grain production, conventional, plain region | ordinary transforming activity | Agriculture & Animal Husbandry | 0111:Growing of cereals (except rice), leguminous crops and oil seeds | A - Agriculture, forestry and fishing | straw | 01913: Cereal straw, husks, unprepared, ground, pressed, or in the form of pellets | The product 'straw' is a grain. It is an annual crop. The ecoinvent database also contains this product from organic and Swiss integrated production. |  | allocatable product | ecoQuery: https://ecoquery.ecoinvent.org/3.12/cutoff/dataset/93303/documentation This dataset represents the production of 1 kg of spelt calculated on a sectoral average of the production of 1 ha with a yield of 4960 kg at a moisture content of 16.0%. The yield is based on average yield from 2017-2021 in Agristat corrected by region and production system differences in AGRIDEA (2021). Straw yield is 7647 kg. Modelled crop duration is 9.3 months, preceeded by 2.5 months of non-hibernating green manure crop. The data are representative for conventional spelt production under tillage in the Swiss plain region. Mineral fertiliser input is 87 kg N, 48 kg P2O5, 59 kg K2O, 1.3 kg Mg. Nutrient input from farm manure is 13 kg N, 11 kg P2O5, 33 kg K2O, 4.0 kg Mg, applied as 3.8 m3 slurry (undiluted) and 1.1 t solid manure. No organic market fertiliser has been applied. This dataset was modelled under the aim of a sectoral view on the Swiss Agriculture. The active ingredients applied for plant protection resemble a weighted average mix per crop and not an actual practice on a single farm. Pesticide data from 2018-2020 has been used, originating from the Swiss Agri-Environmental Data Network (SAEDN) (Gilgen et al. 2023). Similarly, farm manure application has been estimated by applying a basic distribution per crop and production system (25% of P2O5 requirement covered with farm manure, based on AGRIDEA 2021) and correcting for the available amount of farm manure in Switzerland that needs to be spread on the cultivated area. The remaining nutrient requirement of the crop is then covered by mineral fertiliser. Machinery operations used for the SALCA emission modelling are taken from www.labourscope.ch (Accessed: May 2024) ( Groher, T., Heitkämper, K., Umstätter, C. (2020). "Stand der Mechanisierung in der Schweizer Landwirtschaft: Teil 1: Pflanzenproduktion." Agroscope Transfer, 351, 2020, 1-123.), an application for calculating the working-time requirement of labour and production processes (www. www.labourscope.ch (Accessed: May 2024).ch). For the respective inventory modelling, ecoinvent field work processes are used. This activity starts after the harvest of the previous crop. A non-hibernating green manure crop is modelled between harvest of the previous crop and soil cultivation of the current crop. Included inputs are seeds (crop and green manure), mineral fertilizer and plant protection products. Activities of soil cultivation, sowing, fertilizer application, farm manure spreading, pest and pathogen control, weed control and harvest are included. From cradle, i.e. including all upstream activities. This activity ends with harvest and transport to the farm gate (2km). Storage and drying of harvest goods/grains not included. No irrigation is modelled.
spelt grain production, organic, hill region | ordinary transforming activity | Agriculture & Animal Husbandry | 0111:Growing of cereals (except rice), leguminous crops and oil seeds | A - Agriculture, forestry and fishing | spelt grain, organic | 01112: Wheat, other | The product 'spelt grain, organic' is a grain. It is an annual crop. |  | allocatable product | ecoQuery: https://ecoquery.ecoinvent.org/3.12/cutoff/dataset/92615/documentation This dataset represents the production of 1 kg of spelt calculated on a sectoral average of the production of 1 ha with a yield of 3151 kg at a moisture content of 16.0%. The yield is based on average yield from 2017-2021 in Agristat corrected by region and production system differences in AGRIDEA (2021). Straw yield is 4859 kg. Modelled crop duration is 9.3 months, preceeded by 2.5 months of non-hibernating green manure crop. The data are representative for organic spelt production under tillage in the Swiss hill region. No mineral fertiliser has been applied. Nutrient input from farm manure is 55 kg N, 51 kg P2O5, 165 kg K2O, 17.0 kg Mg, applied as 16.3 m3 slurry (undiluted) and 7.3 t solid manure. Nutrient input from organic market fertiliser is 13 kg N, 20 kg P2O5, 16 kg K2O, 4.0 kg Mg. This dataset was modelled under the aim of a sectoral view on the Swiss Agriculture. No pesticides have been applied. Farm manure application has been estimated by applying a basic distribution per crop and production system (75% of P2O5 requirement covered with farm manure, based on AGRIDEA 2021) and correcting for the available amount of farm manure in Switzerland that needs to be spread on the cultivated area. The remaining nutrient requirement of the crop is then covered by organic market fertiliser. Machinery operations used for the SALCA emission modelling are taken from www.labourscope.ch (Accessed: May 2024) ( Groher, T., Heitkämper, K., Umstätter, C. (2020). "Stand der Mechanisierung in der Schweizer Landwirtschaft: Teil 1: Pflanzenproduktion." Agroscope Transfer, 351, 2020, 1-123.), an application for calculating the working-time requirement of labour and production processes (www. www.labourscope.ch (Accessed: May 2024).ch). For the respective inventory modelling, ecoinvent field work processes are used. This activity starts after the harvest of the previous crop. A non-hibernating green manure crop is modelled between harvest of the previous crop and soil cultivation of the current crop. Included inputs are seeds (crop and green manure), mineral fertilizer and plant protection products. Activities of soil cultivation, sowing, fertilizer application, farm manure spreading, pest and pathogen control, weed control and harvest are included. From cradle, i.e. including all upstream activities. This activity ends with harvest and transport to the farm gate (2km). Storage and drying of harvest goods/grains not included. No irrigation is modelled.
spelt grain production, organic, hill region | ordinary transforming activity | Agriculture & Animal Husbandry | 0111:Growing of cereals (except rice), leguminous crops and oil seeds | A - Agriculture, forestry and fishing | straw, organic | 01913: Cereal straw, husks, unprepared, ground, pressed, or in the form of pellets | The product 'straw, organic' is a grain. It is an annual crop. |  | allocatable product | ecoQuery: https://ecoquery.ecoinvent.org/3.12/cutoff/dataset/93867/documentation This dataset represents the production of 1 kg of spelt calculated on a sectoral average of the production of 1 ha with a yield of 3151 kg at a moisture content of 16.0%. The yield is based on average yield from 2017-2021 in Agristat corrected by region and production system differences in AGRIDEA (2021). Straw yield is 4859 kg. Modelled crop duration is 9.3 months, preceeded by 2.5 months of non-hibernating green manure crop. The data are representative for organic spelt production under tillage in the Swiss hill region. No mineral fertiliser has been applied. Nutrient input from farm manure is 55 kg N, 51 kg P2O5, 165 kg K2O, 17.0 kg Mg, applied as 16.3 m3 slurry (undiluted) and 7.3 t solid manure. Nutrient input from organic market fertiliser is 13 kg N, 20 kg P2O5, 16 kg K2O, 4.0 kg Mg. This dataset was modelled under the aim of a sectoral view on the Swiss Agriculture. No pesticides have been applied. Farm manure application has been estimated by applying a basic distribution per crop and production system (75% of P2O5 requirement covered with farm manure, based on AGRIDEA 2021) and correcting for the available amount of farm manure in Switzerland that needs to be spread on the cultivated area. The remaining nutrient requirement of the crop is then covered by organic market fertiliser. Machinery operations used for the SALCA emission modelling are taken from www.labourscope.ch (Accessed: May 2024) ( Groher, T., Heitkämper, K., Umstätter, C. (2020). "Stand der Mechanisierung in der Schweizer Landwirtschaft: Teil 1: Pflanzenproduktion." Agroscope Transfer, 351, 2020, 1-123.), an application for calculating the working-time requirement of labour and production processes (www. www.labourscope.ch (Accessed: May 2024).ch). For the respective inventory modelling, ecoinvent field work processes are used. This activity starts after the harvest of the previous crop. A non-hibernating green manure crop is modelled between harvest of the previous crop and soil cultivation of the current crop. Included inputs are seeds (crop and green manure), mineral fertilizer and plant protection products. Activities of soil cultivation, sowing, fertilizer application, farm manure spreading, pest and pathogen control, weed control and harvest are included. From cradle, i.e. including all upstream activities. This activity ends with harvest and transport to the farm gate (2km). Storage and drying of harvest goods/grains not included. No irrigation is modelled.
spelt grain production, organic, mountain region | ordinary transforming activity | Agriculture & Animal Husbandry | 0111:Growing of cereals (except rice), leguminous crops and oil seeds | A - Agriculture, forestry and fishing | straw, organic | 01913: Cereal straw, husks, unprepared, ground, pressed, or in the form of pellets | The product 'straw, organic' is a grain. It is an annual crop. |  | allocatable product | ecoQuery: https://ecoquery.ecoinvent.org/3.12/cutoff/dataset/93729/documentation This dataset represents the production of 1 kg of spelt calculated on a sectoral average of the production of 1 ha with a yield of 3234 kg at a moisture content of 16.0%. The yield is based on average yield from 2017-2021 in Agristat corrected by region and production system differences in AGRIDEA (2021). Straw yield is 4986 kg. Modelled crop duration is 9.3 months, preceeded by 2.5 months of non-hibernating green manure crop. The data are representative for organic spelt production under tillage in the Swiss mountain region. No mineral fertiliser has been applied. Nutrient input from farm manure is 56 kg N, 52 kg P2O5, 171 kg K2O, 17.0 kg Mg, applied as 16.3 m3 slurry (undiluted) and 8.4 t solid manure. Nutrient input from organic market fertiliser is 13 kg N, 20 kg P2O5, 16 kg K2O, 4.0 kg Mg. This dataset was modelled under the aim of a sectoral view on the Swiss Agriculture. No pesticides have been applied. Farm manure application has been estimated by applying a basic distribution per crop and production system (75% of P2O5 requirement covered with farm manure, based on AGRIDEA 2021) and correcting for the available amount of farm manure in Switzerland that needs to be spread on the cultivated area. The remaining nutrient requirement of the crop is then covered by organic market fertiliser. Machinery operations used for the SALCA emission modelling are taken from www.labourscope.ch (Accessed: May 2024) ( Groher, T., Heitkämper, K., Umstätter, C. (2020). "Stand der Mechanisierung in der Schweizer Landwirtschaft: Teil 1: Pflanzenproduktion." Agroscope Transfer, 351, 2020, 1-123.), an application for calculating the working-time requirement of labour and production processes (www. www.labourscope.ch (Accessed: May 2024).ch). For the respective inventory modelling, ecoinvent field work processes are used. This activity starts after the harvest of the previous crop. A non-hibernating green manure crop is modelled between harvest of the previous crop and soil cultivation of the current crop. Included inputs are seeds (crop and green manure), mineral fertilizer and plant protection products. Activities of soil cultivation, sowing, fertilizer application, farm manure spreading, pest and pathogen control, weed control and harvest are included. From cradle, i.e. including all upstream activities. This activity ends with harvest and transport to the farm gate (2km). Storage and drying of harvest goods/grains not included. No irrigation is modelled.
spelt grain production, organic, mountain region | ordinary transforming activity | Agriculture & Animal Husbandry | 0111:Growing of cereals (except rice), leguminous crops and oil seeds | A - Agriculture, forestry and fishing | spelt grain, organic | 01112: Wheat, other | The product 'spelt grain, organic' is a grain. It is an annual crop. |  | allocatable product | ecoQuery: https://ecoquery.ecoinvent.org/3.12/cutoff/dataset/94389/documentation This dataset represents the production of 1 kg of spelt calculated on a sectoral average of the production of 1 ha with a yield of 3234 kg at a moisture content of 16.0%. The yield is based on average yield from 2017-2021 in Agristat corrected by region and production system differences in AGRIDEA (2021). Straw yield is 4986 kg. Modelled crop duration is 9.3 months, preceeded by 2.5 months of non-hibernating green manure crop. The data are representative for organic spelt production under tillage in the Swiss mountain region. No mineral fertiliser has been applied. Nutrient input from farm manure is 56 kg N, 52 kg P2O5, 171 kg K2O, 17.0 kg Mg, applied as 16.3 m3 slurry (undiluted) and 8.4 t solid manure. Nutrient input from organic market fertiliser is 13 kg N, 20 kg P2O5, 16 kg K2O, 4.0 kg Mg. This dataset was modelled under the aim of a sectoral view on the Swiss Agriculture. No pesticides have been applied. Farm manure application has been estimated by applying a basic distribution per crop and production system (75% of P2O5 requirement covered with farm manure, based on AGRIDEA 2021) and correcting for the available amount of farm manure in Switzerland that needs to be spread on the cultivated area. The remaining nutrient requirement of the crop is then covered by organic market fertiliser. Machinery operations used for the SALCA emission modelling are taken from www.labourscope.ch (Accessed: May 2024) ( Groher, T., Heitkämper, K., Umstätter, C. (2020). "Stand der Mechanisierung in der Schweizer Landwirtschaft: Teil 1: Pflanzenproduktion." Agroscope Transfer, 351, 2020, 1-123.), an application for calculating the working-time requirement of labour and production processes (www. www.labourscope.ch (Accessed: May 2024).ch). For the respective inventory modelling, ecoinvent field work processes are used. This activity starts after the harvest of the previous crop. A non-hibernating green manure crop is modelled between harvest of the previous crop and soil cultivation of the current crop. Included inputs are seeds (crop and green manure), mineral fertilizer and plant protection products. Activities of soil cultivation, sowing, fertilizer application, farm manure spreading, pest and pathogen control, weed control and harvest are included. From cradle, i.e. including all upstream activities. This activity ends with harvest and transport to the farm gate (2km). Storage and drying of harvest goods/grains not included. No irrigation is modelled.
spelt grain production, organic, plain region | ordinary transforming activity | Agriculture & Animal Husbandry | 0111:Growing of cereals (except rice), leguminous crops and oil seeds | A - Agriculture, forestry and fishing | spelt grain, organic | 01112: Wheat, other | The product 'spelt grain, organic' is a grain. It is an annual crop. |  | allocatable product | ecoQuery: https://ecoquery.ecoinvent.org/3.12/cutoff/dataset/92657/documentation This dataset represents the production of 1 kg of spelt calculated on a sectoral average of the production of 1 ha with a yield of 3492 kg at a moisture content of 16.0%. The yield is based on average yield from 2017-2021 in Agristat corrected by region and production system differences in AGRIDEA (2021). Straw yield is 5383 kg. Modelled crop duration is 9.3 months, preceeded by 2.5 months of non-hibernating green manure crop. The data are representative for organic spelt production under tillage in the Swiss plain region. No mineral fertiliser has been applied. Nutrient input from farm manure is 55 kg N, 51 kg P2O5, 160 kg K2O, 17.0 kg Mg, applied as 15.8 m3 slurry (undiluted) and 7.0 t solid manure. Nutrient input from organic market fertiliser is 13 kg N, 20 kg P2O5, 16 kg K2O, 4.0 kg Mg. This dataset was modelled under the aim of a sectoral view on the Swiss Agriculture. No pesticides have been applied. Farm manure application has been estimated by applying a basic distribution per crop and production system (75% of P2O5 requirement covered with farm manure, based on AGRIDEA 2021) and correcting for the available amount of farm manure in Switzerland that needs to be spread on the cultivated area. The remaining nutrient requirement of the crop is then covered by organic market fertiliser. Machinery operations used for the SALCA emission modelling are taken from www.labourscope.ch (Accessed: May 2024) ( Groher, T., Heitkämper, K., Umstätter, C. (2020). "Stand der Mechanisierung in der Schweizer Landwirtschaft: Teil 1: Pflanzenproduktion." Agroscope Transfer, 351, 2020, 1-123.), an application for calculating the working-time requirement of labour and production processes (www. www.labourscope.ch (Accessed: May 2024).ch). For the respective inventory modelling, ecoinvent field work processes are used. This activity starts after the harvest of the previous crop. A non-hibernating green manure crop is modelled between harvest of the previous crop and soil cultivation of the current crop. Included inputs are seeds (crop and green manure), mineral fertilizer and plant protection products. Activities of soil cultivation, sowing, fertilizer application, farm manure spreading, pest and pathogen control, weed control and harvest are included. From cradle, i.e. including all upstream activities. This activity ends with harvest and transport to the farm gate (2km). Storage and drying of harvest goods/grains not included. No irrigation is modelled.
spelt grain production, organic, plain region | ordinary transforming activity | Agriculture & Animal Husbandry | 0111:Growing of cereals (except rice), leguminous crops and oil seeds | A - Agriculture, forestry and fishing | straw, organic | 01913: Cereal straw, husks, unprepared, ground, pressed, or in the form of pellets | The product 'straw, organic' is a grain. It is an annual crop. |  | allocatable product | ecoQuery: https://ecoquery.ecoinvent.org/3.12/cutoff/dataset/93915/documentation This dataset represents the production of 1 kg of spelt calculated on a sectoral average of the production of 1 ha with a yield of 3492 kg at a moisture content of 16.0%. The yield is based on average yield from 2017-2021 in Agristat corrected by region and production system differences in AGRIDEA (2021). Straw yield is 5383 kg. Modelled crop duration is 9.3 months, preceeded by 2.5 months of non-hibernating green manure crop. The data are representative for organic spelt production under tillage in the Swiss plain region. No mineral fertiliser has been applied. Nutrient input from farm manure is 55 kg N, 51 kg P2O5, 160 kg K2O, 17.0 kg Mg, applied as 15.8 m3 slurry (undiluted) and 7.0 t solid manure. Nutrient input from organic market fertiliser is 13 kg N, 20 kg P2O5, 16 kg K2O, 4.0 kg Mg. This dataset was modelled under the aim of a sectoral view on the Swiss Agriculture. No pesticides have been applied. Farm manure application has been estimated by applying a basic distribution per crop and production system (75% of P2O5 requirement covered with farm manure, based on AGRIDEA 2021) and correcting for the available amount of farm manure in Switzerland that needs to be spread on the cultivated area. The remaining nutrient requirement of the crop is then covered by organic market fertiliser. Machinery operations used for the SALCA emission modelling are taken from www.labourscope.ch (Accessed: May 2024) ( Groher, T., Heitkämper, K., Umstätter, C. (2020). "Stand der Mechanisierung in der Schweizer Landwirtschaft: Teil 1: Pflanzenproduktion." Agroscope Transfer, 351, 2020, 1-123.), an application for calculating the working-time requirement of labour and production processes (www. www.labourscope.ch (Accessed: May 2024).ch). For the respective inventory modelling, ecoinvent field work processes are used. This activity starts after the harvest of the previous crop. A non-hibernating green manure crop is modelled between harvest of the previous crop and soil cultivation of the current crop. Included inputs are seeds (crop and green manure), mineral fertilizer and plant protection products. Activities of soil cultivation, sowing, fertilizer application, farm manure spreading, pest and pathogen control, weed control and harvest are included. From cradle, i.e. including all upstream activities. This activity ends with harvest and transport to the farm gate (2km). Storage and drying of harvest goods/grains not included. No irrigation is modelled.
spent activated carbon, granular, Recycled Content cut-off | ordinary transforming activity | Waste Treatment & Recycling | not available | not available | spent activated carbon, granular | 39290: Other non-metal waste or scrap | 'spent activated carbon, granular' is a solid waste under the category of industrial wastes. It is primarily generated in tap water treatment. 'spent activated carbon, granular' contain the following fractions: 100% granular activated carbon. By the database default (and per unit of reference product),'spent activated carbon, granular' has 3% water on wet mass basis (97% dry matter) and Carbon present is of only fossil origin (81% on a dry matter basis). It has a lower heating value of 5.65 MJ/kg . This kind of by-product (recyclable or waste) is generated from ordinary transforming activities, and as such can be considered for modelling waste outputs of comparable composition. In the ecoinvent database, this by-product is used in the following processes: treatment of spent activated carbon, granular from hard coal, reactivation. This by-product can be modelled on two levels: treatment activity and market activity. The former one refers to the specific technology treating the by-product while the latter level represents a mix of treatments. Users are encouraged to inspect the modelling assumptions of the treatment activities and when selecting the market to additionally inspect the treatment mix. Collection and transportation of this by-product is accounted in the respective market activity, users are advised to inspect and modify the average transportation distances for a case specific modelling. | 7440-44-0 | Recyclable | ecoQuery: https://ecoquery.ecoinvent.org/3.12/cutoff/dataset/26543/documentation From cradle, i.e. including all upstream activities.
spent automobile catalyst, Recycled Content cut-off | ordinary transforming activity | Waste Treatment & Recycling | not available | not available | spent automobile catalyst | 39990: Other wastes n.e.c. | 'spent automobile catalyst' is a solid waste under the category of industrial wastes. It is primarily generated in end-of-life of automotives. 'spent automobile catalyst' contain the following fractions: palladium, rhodium,platinum and inert material. By the database default (and per unit of reference product),'spent automobile catalyst' has 0% water on wet mass basis (0% dry matter) and it has no Carbon content. It has no heating value. This kind of by-product (recyclable or waste) is generated from ordinary transforming activities, and as such can be considered for modelling waste outputs of comparable composition. In the ecoinvent database, this by-product is used in the following processes: treatment of automobile catalyst. This by-product can be modelled on two levels: treatment activity and market activity. The former one refers to the specific technology treating the by-product while the latter level represents a mix of treatments. Users are encouraged to inspect the modelling assumptions of the treatment activities and when selecting the market to additionally inspect the treatment mix. Collection and transportation of this by-product is accounted in the respective market activity, users are advised to inspect and modify the average transportation distances for a case specific modelling. |  | Recyclable | ecoQuery: https://ecoquery.ecoinvent.org/3.12/cutoff/dataset/27384/documentation From cradle, i.e. including all upstream activities.
spinach production | ordinary transforming activity | Agriculture & Animal Husbandry | 0113:Growing of vegetables and melons, roots and tubers | A - Agriculture, forestry and fishing | spinach | 01215: Spinach | The product 'spinach' is a vegetable. It is an annual crop. |  | allocatable product | ecoQuery: https://ecoquery.ecoinvent.org/3.12/cutoff/dataset/5693/documentation This dataset represents spinach production according to the Integrated Production standard in CH.;Yield: 25 t / ha.;Duration of one cropping cycle: 1.25 months.;Field production.;The LCA study, from which this LCI has been derived, contains detailed descriptions of the system boundaries and the data sources used (Stoessel et al. 2012). The publication is published and freely available with comprehensive supporting information:;http://pubs.acs.org/doi/pdf/10.1021/es2030577;Franziska Stoessel, Ronnie Juraske, Stephan Pfister, Stefanie Hellweg. (2012) Life Cycle Inventory and Carbon and Water FoodPrint of Fruits and Vegetables: Application to a Swiss Retailer. Environmental Science & Technology 6(46) 3253-3262.;;This activity was adapted to include the global average land use change (LUC) emissions according 2nd edition of the Quantis-modified tool developed by Blonk Consultants 'WFLDB-adapted-Blonk 2014 direct-land-use-change-assessment-tool_2015-05-18a.xlsx', tab. 'Country & land use unknown'. The size of the emission depends on (i) the relative crop expansion in all countries of the crop during the last 20 years and (ii) the corresponding, country specific land transformations. The current results are based on the average FAOSTAT data (harvested area) of 2009-2011 and 1989-1991. The weighted average is used which takes into account relative difference in crop expansion into primary forest, secondary forest, grassland, perennial and annual land. From sowing. From cradle, i.e. including all upstream activities. This activity ends with harvest and storage. The dataset includes a storage period of 0.15 month and it's use of electricity. The pesticide inputs are classified according to their chemical classes and the emmssions are assigned to the soil (100%). Mercury emissions are neglected due to a lack of data while other heavy metal emissions are included. The dataset doesn't include infrastructure for production and storage facilities. No transports for agricultural means of production from the regional storage to the farm are included.
spinach production, conventional, plain region | ordinary transforming activity | Agriculture & Animal Husbandry | 0113:Growing of vegetables and melons, roots and tubers | A - Agriculture, forestry and fishing | spinach | 01215: Spinach | The product 'spinach' is a vegetable. It is an annual crop. |  | allocatable product | ecoQuery: https://ecoquery.ecoinvent.org/3.12/cutoff/dataset/92521/documentation This dataset represents the production of 1 kg of spinach calculated on a sectoral average of the production of 1 ha with a yield of 16727 kg at a moisture content of 92.0%. The yield is based on average yield from 2017-2021 in Agristat corrected by region and production system differences in AGRIDEA (2021). Modelled crop duration is 1.8 months, preceeded by 8.2 months of non-hibernating green manure crop. The data are representative for conventional spinach production under tillage in the Swiss plain region. Mineral fertiliser input is 190 kg N, 35 kg P2O5, 279 kg K2O, 2.7 kg Mg. No farm manure has been applied. No organic market fertiliser has been applied. This dataset was modelled under the aim of a sectoral view on the Swiss Agriculture. The active ingredients applied for plant protection resemble a weighted average mix per crop and not an actual practice on a single farm. Pesticide data from 2018-2020 has been used, originating from the Swiss Agri-Environmental Data Network (SAEDN) (Gilgen et al. 2023). Similarly, farm manure application has been estimated by applying a basic distribution per crop and production system (0% of P2O5 requirement covered with farm manure, based on AGRIDEA 2021) and correcting for the available amount of farm manure in Switzerland that needs to be spread on the cultivated area. The remaining nutrient requirement of the crop is then covered by mineral fertiliser. Machinery operations used for the SALCA emission modelling are taken from www.labourscope.ch (Accessed: May 2024) ( Groher, T., Heitkämper, K., Umstätter, C. (2020). "Stand der Mechanisierung in der Schweizer Landwirtschaft: Teil 1: Pflanzenproduktion." Agroscope Transfer, 351, 2020, 1-123.), an application for calculating the working-time requirement of labour and production processes (www. www.labourscope.ch (Accessed: May 2024).ch). For the respective inventory modelling, ecoinvent field work processes are used. This activity starts after the harvest of the previous crop. A non-hibernating green manure crop is modelled between harvest of the previous crop and soil cultivation of the current crop. Included inputs are seeds (crop and green manure), mineral fertilizer and plant protection products. Activities of soil cultivation, sowing, fertilizer application, farm manure spreading, pest and pathogen control, weed control and harvest are included. Irrigation is included as well. From cradle, i.e. including all upstream activities. This activity ends with harvest and transport to the farm gate (2km). Storage and drying of harvest goods/grains not included.
spinach production, organic, plain region | ordinary transforming activity | Agriculture & Animal Husbandry | 0113:Growing of vegetables and melons, roots and tubers | A - Agriculture, forestry and fishing | spinach, organic | 01215: Spinach | The product 'spinach, organic' is a vegetable. It is an annual crop. |  | allocatable product | ecoQuery: https://ecoquery.ecoinvent.org/3.12/cutoff/dataset/92752/documentation This dataset represents the production of 1 kg of spinach calculated on a sectoral average of the production of 1 ha with a yield of 13939 kg at a moisture content of 92.0%. The yield is based on average yield from 2017-2021 in Agristat corrected by region and production system differences in AGRIDEA (2021). Modelled crop duration is 1.8 months, preceeded by 8.2 months of non-hibernating green manure crop. The data are representative for organic spinach production under tillage in the Swiss plain region. No mineral fertiliser has been applied. Nutrient input from farm manure is 36 kg N, 33 kg P2O5, 105 kg K2O, 11.0 kg Mg, applied as 10.4 m3 slurry (undiluted) and 6.8 t solid manure. Nutrient input from organic market fertiliser is 60 kg N, 95 kg P2O5, 75 kg K2O, 18.0 kg Mg. This dataset was modelled under the aim of a sectoral view on the Swiss Agriculture. The active ingredients applied for plant protection resemble a weighted average mix per crop and not an actual practice on a single farm. Pesticide data from 2018-2020 has been used, originating from the Swiss Agri-Environmental Data Network (SAEDN) (Gilgen et al. 2023). Similarly, farm manure application has been estimated by applying a basic distribution per crop and production system (25% of P2O5 requirement covered with farm manure, based on AGRIDEA 2021) and correcting for the available amount of farm manure in Switzerland that needs to be spread on the cultivated area. The remaining nutrient requirement of the crop is then covered by organic market fertiliser. Machinery operations used for the SALCA emission modelling are taken from www.labourscope.ch (Accessed: May 2024) ( Groher, T., Heitkämper, K., Umstätter, C. (2020). "Stand der Mechanisierung in der Schweizer Landwirtschaft: Teil 1: Pflanzenproduktion." Agroscope Transfer, 351, 2020, 1-123.), an application for calculating the working-time requirement of labour and production processes (www. www.labourscope.ch (Accessed: May 2024).ch). For the respective inventory modelling, ecoinvent field work processes are used. This activity starts after the harvest of the previous crop. A non-hibernating green manure crop is modelled between harvest of the previous crop and soil cultivation of the current crop. Included inputs are seeds (crop and green manure), mineral fertilizer and plant protection products. Activities of soil cultivation, sowing, fertilizer application, farm manure spreading, pest and pathogen control, weed control and harvest are included. Irrigation is included as well. From cradle, i.e. including all upstream activities. This activity ends with harvest and transport to the farm gate (2km). Storage and drying of harvest goods/grains not included.
spiral-seam duct production, steel, DN 125 | ordinary transforming activity | Infrastructure & Machinery | 2819:Manufacture of other general-purpose machinery | C - Manufacturing | spiral-seam duct, steel, DN 125 | 41283: Other tubes and pipes, of circular cross-section, seamless | 'spiral-seam duct, steel, DN 125' is a typical component used for a ventilation system in a multi family house, including 6 flats with 130 m2 floor area each and a ventilation rate of 120 m3/h. It is produced via welding. It is a tube that weights 1.9 kg/m. It can be used in the following applications and/or processes: in low to high pressure air conditioning and ventilation systems. |  | allocatable product | ecoQuery: https://ecoquery.ecoinvent.org/3.12/cutoff/dataset/3183/documentation Production of a typical component used for a ventilation system in a multi family house. The house considered in the investigation includes 6 flats with 130 m2 floor area each and a ventilation rate of 120 m3/h.;[This dataset was already contained in the ecoinvent database version 2. It was not individually updated during the transfer to ecoinvent version 3. Life Cycle Impact Assessment results may still have changed, as they are affected by changes in the supply chain, i.e. in other datasets. This dataset was generated following the ecoinvent quality guidelines for version 2. It may have been subject to central changes described in the ecoinvent version 3 change report (http://www.ecoinvent.org/database/ecoinvent-version-3/reports-of-changes/), and the results of the central updates were reviewed extensively. The changes added e.g. consistent water flows and other information throughout the database. The documentation of this dataset can be found in the ecoinvent reports of version 2, which are still available via the ecoinvent website. The change report linked above covers all central changes that were made during the conversion process.] From cradle, i.e. including all upstream activities. Materials used for the production. Estimation of electricity use for the different production steps. Energy use for heating of the production building. Transport of raw materials to the plant. Estimation for the Infrastructure of the Production site included.
spiral-seam duct production, steel, DN 400 | ordinary transforming activity | Infrastructure & Machinery | 2819:Manufacture of other general-purpose machinery | C - Manufacturing | spiral-seam duct, steel, DN 400 | 41283: Other tubes and pipes, of circular cross-section, seamless | 'spiral-seam duct, steel, DN 400' is a typical component used for a ventilation system in a multi family house, including 6 flats with 130 m2 floor area each and a ventilation rate of 120 m3/h. It is produced via welding. It is a tube that weights 6 kg/m. It can be used in the following applications and/or processes: in low to high pressure air conditioning and ventilation systems. |  | allocatable product | ecoQuery: https://ecoquery.ecoinvent.org/3.12/cutoff/dataset/5694/documentation Production of a typical component used for a ventilation system in a multi family house. The house considered in the investigation includes 6 flats with 130 m2 floor area each and a ventilation rate of 120 m3/h.;[This dataset was already contained in the ecoinvent database version 2. It was not individually updated during the transfer to ecoinvent version 3. Life Cycle Impact Assessment results may still have changed, as they are affected by changes in the supply chain, i.e. in other datasets. This dataset was generated following the ecoinvent quality guidelines for version 2. It may have been subject to central changes described in the ecoinvent version 3 change report (http://www.ecoinvent.org/database/ecoinvent-version-3/reports-of-changes/), and the results of the central updates were reviewed extensively. The changes added e.g. consistent water flows and other information throughout the database. The documentation of this dataset can be found in the ecoinvent reports of version 2, which are still available via the ecoinvent website. The change report linked above covers all central changes that were made during the conversion process.] From cradle, i.e. including all upstream activities. Materials used for the production. Estimation of electricity use for the different production steps. Energy use for heating of the production building. Transport of raw materials to the plant. Estimation for the Infrastructure of the Production site included.
spodumene production | ordinary transforming activity | Resource Extraction; Metals | 0729:Mining of other non-ferrous metal ores | B - Mining and quarrying | spodumene | 16390: Other minerals n.e.c. | 'spodumene' is a metal. It is one of the minerals that are exploited for lithium extraction. Its ore consists of pure spodumene combined with quartz or feldspar. It is a direct product of mining, crushing and milling. It can be used in the following applications and/or processes: directly in the form of ores or concentates in the glass industry. | 001302-37-0 | allocatable product | ecoQuery: https://ecoquery.ecoinvent.org/3.12/cutoff/dataset/25106/documentation This dataset represents the production of 1 kg of milled spodumene in Australia, which is the leading producer of spodumene, with 1,706,618 ton/yr in 2017 (USGS, 2017). Many data come from the dataset "spodumene production [RER]" available in ecoinvent database version 2 and based on the report by Hischier et al. (2007). Modifications to it have been made to reflect the properties of spodumene mined in Australia. Indeed, the amount of the exchange "Spodumene, in ground" have been recalculated based on the lithium content in raw and concentrated ores from Stamp et al. (2012), from the mining site of Talison, Australia. The exchanges "Gangue, in ground" and "non-sulfidic tailing, off-site" have been added for the sake of mass balance. ;References:;USGS, 2017. Minerals Yearbook - Lithium.;Hischier et al., 2007. Life Cycle Inventories of Packaging and Graphical Paper. Fianl report ecoinvent data v.2.0.11. Dübendorf, CH, Swiss Centre for LCI, Empa.;Stamp, A., Lang, D. J., & Wäger, P. A. (2012). Environmental impacts of a transition toward e-mobility: the present and future role of lithium carbonate production. Journal of Cleaner Production, 23(1), 104-112. The activity starts from spodumene in the ground. From cradle, i.e. including all upstream activities. This activites ends with the production of 1 kg of spodumene. The dataset includes the input of raw materials, machineries, energy consumption, emissions to air, and infrastructure of the site.
sponge iron production | ordinary transforming activity | Metals | 2410:Manufacture of basic iron and steel | C - Manufacturing | sponge iron | 41116: Ferrous products obtained by direct reduction of iron ore and other spongy ferrous products, in lumps, pellets[…] | 'sponge iron' is a metal. Sponge iron has a 82% iron content, which is a transition metal. It is an intermediate product, generated during the production of crude steel. It can be used in the following applications and/or processes: steel production. | 007439-89-6 | allocatable product | ecoQuery: https://ecoquery.ecoinvent.org/3.12/cutoff/dataset/21423/documentation This dataset has been created by calculating the weighted average of information received from three sponge iron manufacturing facilities in India. Sponge iron is also known as Direct Reduced Iron (DRI). ;India is the world's second largest producer of sponge iron, most of which is produced primarily through the coal based method of production. Growth in the sponge iron production can be attributed largely to the popularity of secondary steelmaking route, which has shown a phenomenal growth in India. The proportion of crude steel produced by the secondary steel sector rose from 26 mMT(37%) in 1999-2k to 54 mMT(59%) in 2007-08. This has been mainly due to the lower investment cost of the EAF as compared with the integrated blast furnace--oxygen converter route and also because of its greater flexibility of product mix. ;;The process of sponge iron manufacturing involves removal of oxygen from iron ore. When that happens, the departing oxygen causes micro pores in the ore body, turning it porous. When the eventual product is observed under a microscope, it resembles a honeycomb structure, which looks spongy in texture. Hence the name sponge iron.;;Sponge iron is an iron source relatively uniform in composition, and virtually free from tramp elements. It is used increasingly in Electric Arc and Induction furnaces to dilute the contaminants present in the scrap used in these processes. It has an associated energy value in the form of combined carbon, which has a tendency to increase furnace efficiency. For captive DRI production facilities, there is an added advantage that the delivery of hot DRI to the furnace can reduce energy consumption to 16 - 20%.;Reference: Ministry of Steel, India ;Reference: Indian Minerals;Yearbook 2015 After iron ore mining, beneficiation and pelletization, iron ore and iron pellets are sent as input through this process to produce direct reduced iron or sponge iron. From cradle, i.e. including all upstream activities. This activity ends at the exit of sponge iron manufacturing unit.
spray-up for composite production, spray-up of resin and fibres | ordinary transforming activity | Chemicals | 2220:Manufacture of plastics products | C - Manufacturing | spray-up for composite production, spray-up of resin and fibres | 89200: Moulding, pressing, stamping, extruding and similar plastic manufacturing services | This is delivering the service of "spray-up for composite production, spray-up of resin and fibres". Spray-up is a process for composite transformation product in which resin (polyester) and fibres (glass) will be projected on a mould. Then, it is solidified by polymerisation and evaporation of solvent included into the resin. In the service of simultaneous projection, 1 kg of this process corresponds to 0.75 kg of the final product at the end of the process. The converted amount of material (fibres and resin) is not included into the dataset. The user should list 1 kg of the service and 1 kg of the resin and fibre INPUT for an OUTPUT of 0.75 kg of material processed. If an activity requires 1 kg of sprayed product, the user should list (i) 1/0.75 = 1.33 kg of the service and 1.33 kg of the resin/fibres type processed. |  | allocatable product | ecoQuery: https://ecoquery.ecoinvent.org/3.12/cutoff/dataset/92572/documentation This is the activity describes the transforming of 1 kg of material by simultanous projection.;1 kg of this process equals 0.75 kg of projected composite product.;This service activity represents the simultaneous projection of resin and fibres on a mold used in the composites industry. That is, it includes all interventions associated with the simultaneous projection process.;The converted amount of composite material is NOT included into the dataset.;The inventory refers to an INPUT of 1.00 kg resin-fibres, i.e. all inputs and outputs are expressed per kg of raw materials, (i.e., the resin and fibre type processed),;t (final product) = 0.75 kg/kg of raw material;;t' (losses, converted as waste) = 0.25 kg/kg of raw material;;T (raw materials) = 1.00 kg/kg of raw material.;That is, an input of 1 kg of resin-fiber yields 0.75 kg of composite material. Losses caused during production that are recycled internally are not accounted for explicitly. However, the additional energy requirements associated with the internally recycled plastic are considered.;In detail, the activity includes: ;- water and energy consumptions;;- required auxiliaries such like detergents and solvents and mold;;- production infrastructure; - direct emissions to air (VOC);;- end of life of the production wastes incinerated and landfilled. ;Note that the process does not require water for cooling. Water consumption is only used for sanitation. The activity starts with the arrival of the raw materials. The first step included is the application of the first layer of gelcoat on the mold. From cradle, i.e. including all upstream activities. This process contains the auxiliaries and energy demand for the mentioned conversion process. The activity ends when deburring operations have been completed after the resin had cooled down The main input components that comprise the final composite material (e.g., matrix and reinforcement) are NOT included into the dataset.
sputtering target production, sintered, indium tin oxide | ordinary transforming activity | Metals | 2592:Treatment and coating of metals; machining | C - Manufacturing | sputtering target, sintered, indium tin oxide | 88731: Metal treatment and coating services | This is delivering the service of 'sputtering target, sintered, indium tin oxide'. Sputtering target is a physical vapor deposition mechanism that is used to deposit a thin film of a substance in a given surface of an object. This dataset represents the sputtering target of indium tin oxide (ITO) bound to a copper backplate with dimensions of 610mm x 350mm. The service includes material inputs, production infrastructure and energy consumption. This coating service with ITO can be applied to substrates such as glass and plastic to add favourable electronic and optical properties in applications like screens, displays, sensors and energy efficient windows, and in different industries such as automotive, military and for research and development. |  | allocatable product | ecoQuery: https://ecoquery.ecoinvent.org/3.12/cutoff/dataset/725/documentation This module relates to 1 kg ITO net bound to a backplate. It comprises the forming of a high-density sintered body from ITO and its attachment to a copper backplate. Dimensions assumed: 610mm x 350mm. No direct process emissions are considered due to a lack of respective information.;[This dataset was already contained in the ecoinvent database version 2. It was not individually updated during the transfer to ecoinvent version 3. Life Cycle Impact Assessment results may still have changed, as they are affected by changes in the supply chain, i.e. in other datasets. This dataset was generated following the ecoinvent quality guidelines for version 2. It may have been subject to central changes described in the ecoinvent version 3 change report (http://www.ecoinvent.org/database/ecoinvent-version-3/reports-of-changes/), and the results of the central updates were reviewed extensively. The changes added e.g. consistent water flows and other information throughout the database. The documentation of this dataset can be found in the ecoinvent reports of version 2, which are still available via the ecoinvent website. The change report linked above covers all central changes that were made during the conversion process.] From cradle, i.e. including all upstream activities. Production of nanoscaled powder, sintering, bonding, and production of backplate.
sputtering, indium tin oxide, for liquid crystal display | ordinary transforming activity | Metals | 2592:Treatment and coating of metals; machining | C - Manufacturing | sputtering, indium tin oxide, for liquid crystal display | 88731: Metal treatment and coating services | This is delivering the service of 'sputtering, indium tin oxide, for liquid crystal display'. Sputtering target is a physical vapor deposition mechanism that is used to deposit a thin film of a substance in a given surface of an object. This dataset represents the sputtering target of indium tin oxide (ITO) on a 17'' (893.55 cm2) liquid crystal display (LCD) screen. The service includes energy consumption, material input and infrastructure but it excludes the input of LCD. Other applications of this coating service with ITO is in glass and plastic to add favourable electronic and optical properties in applications like screens, displays, sensors and energy efficient windows, and in different industries such as automotive, military and for research and development. |  | allocatable product | ecoQuery: https://ecoquery.ecoinvent.org/3.12/cutoff/dataset/9761/documentation This dataset is established for the manufacturing of LCD screens. Due to a lack of structured data the inventory bases on assumptions and lab-scale technology. Direct process emissions are not known and disregarded. The dataset therefore must not be used for the direct comparison of different film deposition technologies. The functional unit of this dataset is cubic meter resulting from the sputtered area times the film thickness. Film thickness depends on display technology: STN LCD: 150nm top; 330nm bottom; 480nm total. TFT LCD: 150nm top; 50nm bottom; 200nm total. Default value: 500nm total, resulting in typical values for a 17'' monitor (893.55 cm2) of 4.5E-8 m3. 85% of the target ends up as scrap.;[This dataset was already contained in the ecoinvent database version 2. It was not individually updated during the transfer to ecoinvent version 3. Life Cycle Impact Assessment results may still have changed, as they are affected by changes in the supply chain, i.e. in other datasets. This dataset was generated following the ecoinvent quality guidelines for version 2. It may have been subject to central changes described in the ecoinvent version 3 change report (http://www.ecoinvent.org/database/ecoinvent-version-3/reports-of-changes/), and the results of the central updates were reviewed extensively. The changes added e.g. consistent water flows and other information throughout the database. The documentation of this dataset can be found in the ecoinvent reports of version 2, which are still available via the ecoinvent website. The change report linked above covers all central changes that were made during the conversion process.] From cradle, i.e. including all upstream activities. Sputtering process and infrastructure, as well as the transportation of the targets. No pre and post treatment of the surfaces are considered.
stalk shredding | ordinary transforming activity | Agriculture & Animal Husbandry | 0161:Support activities for crop production | A - Agriculture, forestry and fishing | stalk shredding | 86119: Other support services to crop production | This is delivering the service of stalk shredding on an area of one hectare. It includes expenditures of mobile infrastructure (tractors, machinery) operating with two-stroke blend petrol. Two-stroke blend petrol consumption is the most crucial parameter within this service as it linearly affects direct emissions generated through two-stroke blend petrol combustion. If primary data of two-stroke blend petrol consumption is available, user can employ the right amount (ha) of this service by correlating the two-stroke blend petrol consumption of this service with the primary data. An example of use: A user wishing to model this service is aware that within his/her model the two-stroke blend petrol consumption (kg/ha) is twice as much as in this service. The user can adapt the service better to their needs by modeling 2 ha of it. |  | allocatable product | ecoQuery: https://ecoquery.ecoinvent.org/3.12/cutoff/dataset/29181/documentation This dataset models the service of stalk shredding in relation to an agricultural field with an extension of one hectare (1 ha) The activity starts from the agricultural field foreseen to be processed. From cradle, i.e. including all upstream activities. This activity ends with the production of stalk shredding. The inventory factors in diesel consumption, the allocation of agricultural machinery and shed resources specifically for the shredding process. It also considers emissions to the air from combustion and emissions to the soil from tire abrasion during the shredding operation. The work process in the dataset includes various activities: transportation to the field (assuming a 1 km distance), field work on a 1 ha land parcel, transportation back to the farm, and concluding work. Overlapping during field operations is considered. The database does not account for the quantity of harvested material, dust unrelated to combustion, or noise production.
stamping for thermoplastic composite product, excluding electricity use | ordinary transforming activity | Chemicals | 2220:Manufacture of plastics products | C - Manufacturing | stamping for thermoplastic composite product | 89200: Moulding, pressing, stamping, extruding and similar plastic manufacturing services | This is delivering the service of "stamping for thermoplastic composite product". Stamping is a process in which a pre-consolidated composite sheet (with thermoplastic resin as PPS, PEEK, PEAK...) is placed under an IR lamp and heated to a temperature above the melting temperature. Once the temperature has been reached, the plate is rapidly transferred (time between 3s and 5s) into the preheated tooling. Then the product is shaped by the pressure of the press. The temperature of the tooling is chosen so that it does not need to be cooled down to demould the part. 1 kg of this process corresponds to 0.78 kg of the final product at the end of the process. The converted amount of material (fibres and resin) is not included into the dataset. The user should list 1 kg of the service and 1 kg of the resin and fibre INPUT for an OUTPUT of 0.78 kg of material processed. If an activity requires 1 kg of stamped product, the user should list (i) 1/0.78 = 1.28 kg of the service and 1.28 kg of the resin/fibres type processed. |  | allocatable product | ecoQuery: https://ecoquery.ecoinvent.org/3.12/cutoff/dataset/93138/documentation This is the activity describes the transforming of 1 kg of material by stamping.;1 kg of this process equals 0.78 kg of stamped product.;This service activity represents the stamping for composite materials. That is, it includes all interventions associated the stamping process.;The converted amount of resin-fibres processed is NOT included in the dataset.;The inventory refers to an INPUT of 1 kg of resin-fibres, i.e. all inputs and outputs are expressed per kg of raw materials (i.e., the resin and fibre type processed, while excluding internal recycling).;t (final product) = 0.78 kg/kg of raw material;;t' (losses, converted as waste) = 0.22 kg/kg of raw material;;T (raw materials) =1.00 kg/kg of raw material.;That is, an input of 1 kg of resin-fiber yields 0.78 kg of composite material. Losses caused during production that are recycled internally are not accounted for explicitly. However, the additional energy requirements associated with the internally recycled plastic are considered.;In detail, the activity includes: ;- water and energy consumptions;;- required auxiliaries such like detergents and solvents and mold;;- production infrastructure; - direct emissions to air (VOC);- end of life of the production wastes incinerated and landfilled.;This dataset contains all inventory flows for stamping excluding the electricity consumption, in reference to 1 kg of input. The electricity consumption needs to be considered based on the press capacity and temperature. The corresponding datasets can be found as: stamping, electricity use, [Y – Y] t press, [Z] °C Activity starts with the heating of the organo sheet prepreg in the mold. From cradle, i.e. including all upstream activities. The activity ends by the demolding of the final product after cooling down below melting temperature. This process contains the auxiliaries and energy demand for the mentioned conversion process. The main input components that comprise the final composite material (e.g., matrix and reinforcement) are NOT included into the dataset. Electricity input is NOT included into the dataset.
stamping, electricity use, 300 – 500 t press, > 200 °C | ordinary transforming activity | Chemicals | 2220:Manufacture of plastics products | C - Manufacturing | stamping, electricity use, 300 – 500 t press, > 200 °C | 89200: Moulding, pressing, stamping, extruding and similar plastic manufacturing services | stamping, electricity use, 300 500 t press, > 200 °C' is delivering the electricity required in the service of 'stamping for thermoplastic composite product'. The electricity consumption is dependent on the press capacity and temperature, this exchange refers to a 300 - 500 ton press and high temperature. |  | allocatable product | ecoQuery: https://ecoquery.ecoinvent.org/3.12/cutoff/dataset/94250/documentation This dataset only contains the electricity consumption for stamping for a 300 - 500 ton press capacity, and a temperature for the mold higher than 200 °C for 1 stamping cycle. Be aware, this dataset is supposed to be scaled on number of cycles, not mass of input or output material. The remaining input and outputs are included in the dataset 'stamping, excluding electricity use', which should be used in combination with this dataset. Activity starts with the heating of the organo sheet prepreg in the mold. From cradle, i.e. including all upstream activities. The activity ends with the electricity use for stamping. This process contains ONLY electricity use.
stamping, electricity use, 300 – 500 t press, 150 - 200 °C | ordinary transforming activity | Chemicals | 2220:Manufacture of plastics products | C - Manufacturing | stamping, electricity use, 300 – 500 t press, 150 - 200 °C | 89200: Moulding, pressing, stamping, extruding and similar plastic manufacturing services | stamping, electricity use, 300 500 t press, 150 - 200 °C' is delivering the electricity required in the service of 'stamping for thermoplastic composite product'. The electricity consumption is dependent on the press capacity and temperature, this exchange refers to a 300 - 500 ton press and medium temperature. |  | allocatable product | ecoQuery: https://ecoquery.ecoinvent.org/3.12/cutoff/dataset/93341/documentation This dataset only contains the electricity consumption for stamping for a 300 - 500 ton press capacity, and a temperature range for the mold between 150 °C and 200 °C for 1 stamping cycle. Be aware, this dataset is supposed to be scaled on number of cycles, not mass of input or output material. The remaining input and outputs are included in the dataset 'stamping, excluding electricity use', which should be used in combination with this dataset. Activity starts with the heating of the organo sheet prepreg in the mold. From cradle, i.e. including all upstream activities. The activity ends with the electricity use for stamping. This process contains ONLY electricity use.
stamping, electricity use, 300 – 500 t press, 60 - 150 °C | ordinary transforming activity | Chemicals | 2220:Manufacture of plastics products | C - Manufacturing | stamping, electricity use, 300 – 500 t press, 60 - 150 °C | 89200: Moulding, pressing, stamping, extruding and similar plastic manufacturing services | stamping, electricity use, 300 500 t press, 60 - 150 °C' is delivering the electricity required in the service of 'stamping for thermoplastic composite product'. The electricity consumption is dependent on the press capacity and temperature, this exchange refers to a 300 - 500 ton press and low temperature. |  | allocatable product | ecoQuery: https://ecoquery.ecoinvent.org/3.12/cutoff/dataset/92766/documentation This dataset only contains the electricity consumption for stamping for a 300 - 500 ton press capacity, and a temperature range for the mold between 60 °C and 150 °C for 1 stamping cycle. Be aware, this dataset is supposed to be scaled on number of cycles, not mass of input or output material. The remaining input and outputs are included in the dataset 'stamping, excluding electricity use', which should be used in combination with this dataset. Activity starts with the heating of the organo sheet prepreg in the mold. From cradle, i.e. including all upstream activities. The activity ends with the electricity use for stamping. This process contains ONLY electricity use.
stamping, electricity use, 50 – 150 t press, > 200 °C | ordinary transforming activity | Chemicals | 2220:Manufacture of plastics products | C - Manufacturing | stamping, electricity use, 50 – 150 t press, > 200 °C | 89200: Moulding, pressing, stamping, extruding and similar plastic manufacturing services | stamping, electricity use, 50 150 t press, > 200 °C' is delivering the electricity required in the service of 'stamping for thermoplastic composite product'. The electricity consumption is dependent on the press capacity and temperature, this exchange refers to a 50 - 150 ton press and high temperature. |  | allocatable product | ecoQuery: https://ecoquery.ecoinvent.org/3.12/cutoff/dataset/94580/documentation This dataset only contains the electricity consumption for stamping for a 50 - 150 ton press capacity, and a temperature for the mold higher than 200 °C for 1 stamping cycle. Be aware, this dataset is supposed to be scaled on number of cycles, not mass of input or output material. The remaining input and outputs are included in the dataset 'stamping, excluding electricity use', which should be used in combination with this dataset. Activity starts with the heating of the organo sheet prepreg in the mold. From cradle, i.e. including all upstream activities. The activity ends with the electricity use for stamping. This process contains ONLY electricity use.
stamping, electricity use, 50 – 150 t press, 150 - 200 °C | ordinary transforming activity | Chemicals | 2220:Manufacture of plastics products | C - Manufacturing | stamping, electricity use, 50 – 150 t press, 150 - 200 °C | 89200: Moulding, pressing, stamping, extruding and similar plastic manufacturing services | stamping, electricity use, 50 150 t press, 150 - 200 °C' is delivering the electricity required in the service of 'stamping for thermoplastic composite product'. The electricity consumption is dependent on the press capacity and temperature, this exchange refers to a 50 - 150 ton press and medium temperature. |  | allocatable product | ecoQuery: https://ecoquery.ecoinvent.org/3.12/cutoff/dataset/93276/documentation This dataset only contains the electricity consumption for stamping for a 50 - 150 ton press capacity, and a temperature range for the mold between 150°C and 200 °C for 1 stamping cycle. Be aware, this dataset is supposed to be scaled on number of cycles, not mass of input or output material. The remaining input and outputs are included in the dataset 'stamping, excluding electricity use', which should be used in combination with this dataset. Activity starts with the heating of the organo sheet prepreg in the mold. From cradle, i.e. including all upstream activities. The activity ends with the electricity use for stamping. This process contains ONLY electricity use.
stamping, electricity use, 50 – 150 t press, 60 - 150 °C | ordinary transforming activity | Chemicals | 2220:Manufacture of plastics products | C - Manufacturing | stamping, electricity use, 50 – 150 t press, 60 - 150 °C | 89200: Moulding, pressing, stamping, extruding and similar plastic manufacturing services | stamping, electricity use, 50 150 t press, 60 - 150 °C' is delivering the electricity required in the service of 'stamping for thermoplastic composite product'. The electricity consumption is dependent on the press capacity and temperature, this exchange refers to a 50 - 150 ton press and low temperature. |  | allocatable product | ecoQuery: https://ecoquery.ecoinvent.org/3.12/cutoff/dataset/94195/documentation This dataset only contains the electricity consumption for stamping for a 50 - 150 ton press capacity, and a temperature range for the mold between 60 °C and 150 °C for 1 stamping cycle. Be aware, this dataset is supposed to be scaled on number of cycles, not mass of input or output material. The remaining input and outputs are included in the dataset 'stamping, excluding electricity use', which should be used in combination with this dataset. Activity starts with the heating of the organo sheet prepreg in the mold. From cradle, i.e. including all upstream activities. The activity ends with the electricity use for stamping. This process contains ONLY electricity use.
start-up, heat and power co-generation unit, 160kW electrical | ordinary transforming activity | Infrastructure & Machinery; Heat; Electricity | 3530:Steam and air conditioning supply | D - Electricity, gas, steam and air conditioning supply | start-up, heat and power co-generation unit, 160kW electrical | 53262: Power plants | This is an immobile infrastructure, representing the service of a start-up, that provides transport in a heat and power co-generation unit with a capacity of 160kW. Once the installation is completed, it is accepted by the responsible electricity and gas companies respectively. The subsequent technical acceptance takes place in the presence of the owner, the contractor and the engineer. Material and function checks are carried out, the exhaust gas temperature, noise level and pollutant emissions are measured and the operating personnel are instructed. The acceptance tests are concluded with a protocol. If all the requirements of the specifications are met, the plant is handed over. For the commissioning 300 person-kilometers are charged. It is assumed that 6 persons drive 50 km each for the start-up. |  | allocatable product | ecoQuery: https://ecoquery.ecoinvent.org/3.12/cutoff/dataset/9693/documentation Inventory refers to infrastructure of an existing natural gas cogeneration plant (lambda=1 motor, 160kWe, operation start 1987) at Jakobsberg, Basel, Switzerland.;[This dataset was already contained in the ecoinvent database version 2. It was not individually updated during the transfer to ecoinvent version 3. Life Cycle Impact Assessment results may still have changed, as they are affected by changes in the supply chain, i.e. in other datasets. This dataset was generated following the ecoinvent quality guidelines for version 2. It may have been subject to central changes described in the ecoinvent version 3 change report (http://www.ecoinvent.org/database/ecoinvent-version-3/reports-of-changes/), and the results of the central updates were reviewed extensively. The changes added e.g. consistent water flows and other information throughout the database. The documentation of this dataset can be found in the ecoinvent reports of version 2, which are still available via the ecoinvent website. The change report linked above covers all central changes that were made during the conversion process.] From cradle, i.e. including all upstream activities. Includes transport.
steam generation system construction, solar tower power plant, 20 MW | ordinary transforming activity | Infrastructure & Machinery; Electricity | 4220:Construction of utility projects | F - Construction | steam generation system, solar tower power plant, 20 MW | 53262: Power plants | This is an immobile infrastructure, representing the construction of a steam generation system, solar tower power plant, 20 MW. The infrastructure represents various heat exchangers used in the steam generator to generate process steam. It has a lifetime of 30 years. The process includes building materials, their decommission and water consumption during the construction. |  | allocatable product | ecoQuery: https://ecoquery.ecoinvent.org/3.12/cutoff/dataset/19872/documentation This activity represents the construction of various heat exchangers used in the steam generator to generate process steam in Upington, South Africa. The heat exchanger surfaces for the preheater, superheater, intermediate superheater and evaporator are calculated over their total area and the average pipe diameter. ;In the final system, hot salt is pumped to the steam generating system when power is needed from the plant. These hot salts produce superheated steam for a conventional Rankine-cycle turbine generator system.;This dataset is entirely based on the detailed life cycle inventory as presented in the dissertation report by ;Telsnig, Thomas. 2015. Standortabhängige Analyse und Bewertung solarthermischer Kraftwerke am Beispiel Südafrikas. Forschungsbericht. Band 123. ISSN 0938-1228. Institut für Energiewirtschaft und Rationelle Energieanwendung, Universität Stuttgart, Germany. This activity starts with the manufacturing of the heat exchangers and the steam generating system. From cradle, i.e. including all upstream activities. The activity concludes with the decommissioning of the plant with the construction materials sent for recycling and disposal according to their treatment methods.
steam production, as energy carrier, in chemical industry | ordinary transforming activity | Heat; Chemicals | 3530:Steam and air conditioning supply | D - Electricity, gas, steam and air conditioning supply | heat, from steam, in chemical industry | 17300: Steam and hot water | This product represents heat measured in MJ. The heat is produced with the average fuel mix used in the chemical and petrochemical industry. It is to be used for heat energy in an average chemical plant. |  | allocatable product | ecoQuery: https://ecoquery.ecoinvent.org/3.12/cutoff/dataset/4521/documentation This dataset represents the production of 1 MJ of steam used for heating in the chemical and petrochemical industry. It is to be used for heat energy production in an average chemical plant, in case no information is available about the source of the heat energy. The inventory represents the average fuel mix used for steam production in the European chemical and petrochemical industry.;The total energy required for the production of 1 MJ of steam is 1.31 MJ and is based on a study on steam production in the European chemical industry (Boustead 1999). The shares of the fuel mix used for heating are based on data from Eurostat (2017) which correspond to the average fuel mix used by the European chemical and petrochemical industry between 2011 and 2015. The water consumption is based on data collected from 11 chemical plants in Europe (Zah & Hischier 2007).;The energy content of the steam is 2.75 MJ/kg. The overall efficiency is 74% when taking into account the input of recovered energy (0.047 MJ per MJ of steam).;References:;Althaus H.-J., Chudacoff M., Hischier R., Jungbluth N., Osses M. and Primas A. (2007) Life Cycle Inventories of Chemicals. ecoinvent report No. 8, v2.0. EMPA Dübendorf, Swiss Centre for Life Cycle Inventories, Dübendorf, CH.;Boustead I. (1999) Ecoprofiles of plastics and related intermediates, Steam (on-site average). European Centre for Plastics in the Environment (APME), Brussels.;Eurostat (2017) Energy Balances (2017 edition), http://ec.europa.eu/eurostat/web/energy/data/energy-balances (last accessed on the 2017-08-22).;Zah R., Hischier R. (2007) Life Cycle Inventories of Detergents. ecoinvent report No.;12. Swiss Centre for Life Cycle Inventories, Dübendorf, 2007. The activity starts with the input of heat, electricity and water. From cradle, i.e. including all upstream activities. The activity ends with the production of 1 MJ heat (=0.3636 kg) steam from cold water. The activity includes water losses, but does not include the use of additives.
steam production, in chemical industry | ordinary transforming activity | Heat; Chemicals | 3530:Steam and air conditioning supply | D - Electricity, gas, steam and air conditioning supply | steam, in chemical industry | 17300: Steam and hot water | 'steam, in chemical industry' is a gaseous fuel used for 'heating in the chemical industry (energy content of 2.75 MJ/kg). | 007732-18-5 | allocatable product | ecoQuery: https://ecoquery.ecoinvent.org/3.12/cutoff/dataset/3394/documentation This dataset represents the production of 1 kg of steam used for heating in the chemical and petrochemical industry. The heat is produced with the average fuel mix used in the chemical and petrochemical industry.;This dataset represents only the unit conversion of steam in MJ to steam in kg, with an assumed energy content of 2.75 MJ/kg. The energy losses and water use are taken into account in the upstream process. Even though the reference product is expressed in kg, the exchange does not have any mass, as all inputs and emissions are already included in its supply chain. It can be used as an exchange for a massless carrier of energy.;References:;Althaus H.-J., Chudacoff M., Hischier R., Jungbluth N., Osses M. and Primas A. (2007) Life Cycle Inventories of Chemicals. ecoinvent report No. 8, v2.0. EMPA Dübendorf, Swiss Centre for Life Cycle Inventories, Dübendorf, CH. The activity starts with the input of heat required to produce 1 kg of steam. From cradle, i.e. including all upstream activities. The activity ends with the production of 1 kg of steam. The energy and water losses are taken into account in the upstream process. Assuming a closed loop of water with the losses already taken into account, no further water flows are included in this process.
stearic acid production | ordinary transforming activity | Chemicals | 2011:Manufacture of basic chemicals | C - Manufacturing | glycerine | 34570: Glycerol | 'glycerine' is an organic substance with a CAS no. : 000056-81-5. It is called 'propane-1,2,3-triol' under IUPAC naming and its molecular formula is: C3H8O3. It is liquid under normal conditions of temperature and pressure and it has no odor. It is modelled as a pure substance. Modelling this substance in a solution requires the user to add the solvent of their choice in their models. On a consumer level, is used in the following products: fillers, putties, plasters, modelling clay, coating products, finger paints, anti-freeze products, biocides (e.g. disinfectants, pest control products) and lubricants and greases There is no publicly available information about the consumption of this substance on industrial sites. | 000056-81-5 | allocatable product | ecoQuery: https://ecoquery.ecoinvent.org/3.12/cutoff/dataset/16630/documentation This activity represents the production of 1kg of stearic acid. Stearic acid is a fatty acid with C18. Fatty acids are present in nature in fats and oils. Stearic acid is present in a weight concertation between 1 to 7 % in common vegetable oils (cotton seed, peanut, coconut, linseed, palm kernel, olive, rape-seed, castor, soybean, sunflower and palm). Stearic acid is found in very high concentration, 15 to 30% in beef tallow (Anneken et al. 2006).;Anneken et al. (2006) lists the following industries as the main application of fatty acids: soaps; detergents; cosmetics; textile; coatings and inks; rubber and tyres; candles and waxes; plastics; paper and leather; lubricants; emulsifiers; food (Anneken et al. 2006).;Fatty acids from tallow are mainly used in all the above-mentioned industries apart from coatings and inks and it is less prominent in the candles and waxes making (Anneken et al. 2006).;Reference(s): ;Anneken et al. (2006) Fatty Acids. Ullmann's Encyclopedia of Industrial Chemistry. Volume 14, pp. 73-116. Wiley-VCH, Weinheim. The activity starts when the raw materials enter the process. From cradle, i.e. including all upstream activities. Materials entering the process are included as well as energy uses, infrastructure and emissions.
stearic acid production | ordinary transforming activity | Chemicals | 2011:Manufacture of basic chemicals | C - Manufacturing | stearic acid | 34140: Carboxylic acids and their anhydrides, halides, peroxides and peroxyacids and their halogenated, sulphonated, […] | 'stearic acid' is an organic substance with a CAS no. : 000057-11-4. It is called 'octadecanoic acid' under IUPAC naming and its molecular formula is: C18H36O2. It is solid under normal conditions of temperature and pressure with no distinct odor. It is modelled as a pure substance. Modelling this substance in a solution requires the user to add the solvent of their choice in their models. On a consumer level, is used in the following products: washing & cleaning products, coating products, finger paints, fillers, putties, plasters, modelling clay, polishes and waxes and air care products. On industrial sites, the substance is used for the manufacture of products in the following sectors: municipal supply (e.g. electricity, steam, gas, water) and sewage treatment and formulation of mixtures and/or re-packaging. This substance is used for the manufacture of: textile, leather or fur. | 000057-11-4 | allocatable product | ecoQuery: https://ecoquery.ecoinvent.org/3.12/cutoff/dataset/16320/documentation This activity represents the production of 1kg of stearic acid. Stearic acid is a fatty acid with C18. Fatty acids are present in nature in fats and oils. Stearic acid is present in a weight concertation between 1 to 7 % in common vegetable oils (cotton seed, peanut, coconut, linseed, palm kernel, olive, rape-seed, castor, soybean, sunflower and palm). Stearic acid is found in very high concentration, 15 to 30% in beef tallow (Anneken et al. 2006).;Anneken et al. (2006) lists the following industries as the main application of fatty acids: soaps; detergents; cosmetics; textile; coatings and inks; rubber and tyres; candles and waxes; plastics; paper and leather; lubricants; emulsifiers; food (Anneken et al. 2006).;Fatty acids from tallow are mainly used in all the above-mentioned industries apart from coatings and inks and it is less prominent in the candles and waxes making (Anneken et al. 2006).;Reference(s): ;Anneken et al. (2006) Fatty Acids. Ullmann's Encyclopedia of Industrial Chemistry. Volume 14, pp. 73-116. Wiley-VCH, Weinheim. The activity starts when the raw materials enter the process. From cradle, i.e. including all upstream activities. Materials entering the process are included as well as energy uses, infrastructure and emissions.
steatite quarry operation | ordinary transforming activity | Resource Extraction; Minerals; Cement & Concrete | 0810:Quarrying of stone, sand and clay | B - Mining and quarrying | steatite | 16390: Other minerals n.e.c. | 'steatite', also called soapstone is a metamorphic rock. It is a direct product of extraction. It can be used in the following applications and/or processes: as insulators or enclosures for electrical components, in aerospace and automotive applications. | 014378-12-2 | allocatable product | ecoQuery: https://ecoquery.ecoinvent.org/3.12/cutoff/dataset/10779/documentation This datasets represents the production of steatite rock in a Quebec mine. Data quality indicators adjusted accordingly. Starts from the delivery on site of the material and energy inputs. From cradle, i.e. including all upstream activities. This activity ends with the production of either finished steatite products (polished plates and blocks) or raw stones (25% of steatite is sold as finished products, 75% as raw stones). The dataset includes the whole manufacturing process from extracting to transforming steatite into polished plates and blocks: on-site processes (transport, machinery, energy use, etc.), and plant infrastructure. The dataset doesn"t include the amount of water used during sawing; it is assumed that all water is extracted from and returned to surface waters.
steel drilling, computer numerical controlled | ordinary transforming activity | Metals | 2592:Treatment and coating of metals; machining | C - Manufacturing | steel removed by drilling, computer numerical controlled | 39310: Slag, dross, scalings and other waste from the manufacture of iron or steel | This is delivering the service of 'steel removed by drilling, computer numerical controlled'. Drilling uses a rotating cutting tool (the drill bit) to remove material from the work piece and it predominately uses the front end for cutting. It is applied for shapes like circular cavity or holes. The process is conventional, meaning that it is controlled manually and needs constant supervision. The process is computer numerical controlled, meaning that it operates autonomously once programmed. This dataset represents the drilling of 1 kg of steel. The service includes materials input, production infrastructure, machinery and electricity consumption. Maintenance and tool (bit) replacements are not included. Degreasing is not included and has to be added if necessary. |  | allocatable product | ecoQuery: https://ecoquery.ecoinvent.org/3.12/cutoff/dataset/5128/documentation The reference for drilling is 1 kg of metal removed by drilling. As there is a large variation from factory to factory with regard to the LCI, it is advised that in case this dataset becomes important in the results, it has to be investigated further if the rough estimations made are applicable or not. ;[This dataset was already contained in the ecoinvent database version 2. It was not individually updated during the transfer to ecoinvent version 3. Life Cycle Impact Assessment results may still have changed, as they are affected by changes in the supply chain, i.e. in other datasets. This dataset was generated following the ecoinvent quality guidelines for version 2. It may have been subject to central changes described in the ecoinvent version 3 change report (http://www.ecoinvent.org/database/ecoinvent-version-3/reports-of-changes/), and the results of the central updates were reviewed extensively. The changes added e.g. consistent water flows and other information throughout the database. The documentation of this dataset can be found in the ecoinvent reports of version 2, which are still available via the ecoinvent website. The change report linked above covers all central changes that were made during the conversion process.] The activity starts with the workpiece entering the process. The material removed is included in the activity. From cradle, i.e. including all upstream activities. This dataset encompasses the direct electricity consumption of the machine. In the case of CNC drilling compressed air and lubricant oil (incl. disposal) are accounted for. Furthermore, the metal removed is already included. Machine as well as factory infrastructure and operation are considered as well. The metal removed is assumed to be recycled. Maintenance and tool (bit) replacements are not included. Degreasing is not included and has to be added if necessary.
steel drilling, conventional | ordinary transforming activity | Metals | 2592:Treatment and coating of metals; machining | C - Manufacturing | steel removed by drilling, conventional | 39310: Slag, dross, scalings and other waste from the manufacture of iron or steel | This is delivering the service of 'steel removed by drilling, conventional'. Drilling uses a rotating cutting tool (the drill bit) to remove material from the work piece and it predominately uses the front end for cutting. It is applied for shapes like circular cavity or holes. The process is conventional, meaning that it is controlled manually and needs constant supervision. This dataset represents the drilling of 1 kg of steel. The service includes materials input, production infrastructure, machinery and electricity consumption. Maintenance and tool (bit) replacements are not included. Degreasing is not included and has to be added if necessary. |  | allocatable product | ecoQuery: https://ecoquery.ecoinvent.org/3.12/cutoff/dataset/9553/documentation The reference for drilling is 1 kg of metal removed by drilling. As there is a large variation from factory to factory with regard to the LCI, it is advised that in case this dataset becomes important in the results, it has to be investigated further if the rough estimations made are applicable or not. ;[This dataset was already contained in the ecoinvent database version 2. It was not individually updated during the transfer to ecoinvent version 3. Life Cycle Impact Assessment results may still have changed, as they are affected by changes in the supply chain, i.e. in other datasets. This dataset was generated following the ecoinvent quality guidelines for version 2. It may have been subject to central changes described in the ecoinvent version 3 change report (http://www.ecoinvent.org/database/ecoinvent-version-3/reports-of-changes/), and the results of the central updates were reviewed extensively. The changes added e.g. consistent water flows and other information throughout the database. The documentation of this dataset can be found in the ecoinvent reports of version 2, which are still available via the ecoinvent website. The change report linked above covers all central changes that were made during the conversion process.] The activity starts with the workpiece entering the process. The material removed is included in the activity. From cradle, i.e. including all upstream activities. This dataset encompasses the direct electricity consumption of the machine. Furthermore, the metal removed is already included. Machine as well as factory infrastructure and operation are considered as well. The metal removed is assumed to be recycled. Maintenance and tool (bit) replacements are not included. Degreasing is not included and has to be added if necessary.
steel milling, average | ordinary transforming activity | Metals | 2592:Treatment and coating of metals; machining | C - Manufacturing | steel removed by milling, average | 39310: Slag, dross, scalings and other waste from the manufacture of iron or steel | This is delivering the service of 'steel removed by milling, average'. Milling is a chipping process where the piece of the material is fixed to a movable table while the cutting energy is provided by the rotating cutting tool. It is used for complex shaping and it can be applied to metals, wood and plastic materials. This dataset represents the milling of 1kg of steel. The service includes materials input, production infrastructure, energy consumption, water consumption and materials end-of-life. Degreasing is not included and has to be added if necessary. |  | allocatable product | ecoQuery: https://ecoquery.ecoinvent.org/3.12/cutoff/dataset/7018/documentation The reference for turning is 1 kg of metal removed. As there is a large variation from factory to factory with regard to the LCI, it is advised that in case this dataset becomes important in the results, it has to be investigated further if the rough estimations made are applicable or not. If you do not know how much has been removed by turning you can use 0.23kg of this process per kg of final product as an average assumption.;[This dataset was already contained in the ecoinvent database version 2. It was not individually updated during the transfer to ecoinvent version 3. Life Cycle Impact Assessment results may still have changed, as they are affected by changes in the supply chain, i.e. in other datasets. This dataset was generated following the ecoinvent quality guidelines for version 2. It may have been subject to central changes described in the ecoinvent version 3 change report (http://www.ecoinvent.org/database/ecoinvent-version-3/reports-of-changes/), and the results of the central updates were reviewed extensively. The changes added e.g. consistent water flows and other information throughout the database. The documentation of this dataset can be found in the ecoinvent reports of version 2, which are still available via the ecoinvent website. The change report linked above covers all central changes that were made during the conversion process.] The activity starts with the workpiece entering the process. The material removed is included in the activity. From cradle, i.e. including all upstream activities. This dataset encompasses the direct electricity consumption of the machine as well as compressed air and lubricant oil. Furthermore, the metal removed is included. Machine as well as factory infrastructure and operation are considered as well. The disposal of the lubricant oil is also included while the metal removed is assumed to be recycled. Degreasing is not included and has to be added if necessary
steel milling, dressing | ordinary transforming activity | Metals | 2592:Treatment and coating of metals; machining | C - Manufacturing | steel removed by milling, dressing | 39310: Slag, dross, scalings and other waste from the manufacture of iron or steel | This is delivering the service of 'steel removed by milling, dressing'. Milling is a chipping process where the piece of the material is fixed to a movable table while the cutting energy is provided by the rotating cutting tool. It is used for complex shaping and it can be applied to metals, wood and plastic materials. When the process is performed with dressing operation, then only minor amounts of materials are removed to produce the exact dimensions and smooth surface. This dataset represents the milling of 1kg of steel. The service includes materials input, production infrastructure, energy consumption, water consumption and materials end-of-life. Degreasing is not included and has to be added if necessary. |  | allocatable product | ecoQuery: https://ecoquery.ecoinvent.org/3.12/cutoff/dataset/7434/documentation The reference for turning is 1 kg of metal removed. As there is a large variation from factory to factory with regard to the LCI, it is advised that in case this dataset becomes important in the results, it has to be investigated further if the rough estimations made are applicable or not. If you do not know how much has been removed by turning you can use 0.23kg of this process per kg of final product as an average assumption.;[This dataset was already contained in the ecoinvent database version 2. It was not individually updated during the transfer to ecoinvent version 3. Life Cycle Impact Assessment results may still have changed, as they are affected by changes in the supply chain, i.e. in other datasets. This dataset was generated following the ecoinvent quality guidelines for version 2. It may have been subject to central changes described in the ecoinvent version 3 change report (http://www.ecoinvent.org/database/ecoinvent-version-3/reports-of-changes/), and the results of the central updates were reviewed extensively. The changes added e.g. consistent water flows and other information throughout the database. The documentation of this dataset can be found in the ecoinvent reports of version 2, which are still available via the ecoinvent website. The change report linked above covers all central changes that were made during the conversion process.] The activity starts with the workpiece entering the process. The material removed is included in the activity. From cradle, i.e. including all upstream activities. This dataset encompasses the direct electricity consumption of the machine as well as compressed air and lubricant oil. Furthermore, the metal removed is included. Machine as well as factory infrastructure and operation are considered as well. The disposal of the lubricant oil is also included while the metal removed is assumed to be recycled. Degreasing is not included and has to be added if necessary
steel milling, large parts | ordinary transforming activity | Metals | 2592:Treatment and coating of metals; machining | C - Manufacturing | steel removed by milling, large parts | 39310: Slag, dross, scalings and other waste from the manufacture of iron or steel | This is delivering the service of 'steel removed by milling, large parts'. Milling is a chipping process where the piece of the material is fixed to a movable table while the cutting energy is provided by the rotating cutting tool. It is used for complex shaping and it can be applied to metals, wood and plastic materials. This dataset represents the milling of 1kg of steel in large parts. The service includes materials input, production infrastructure, energy consumption, water consumption and materials end-of-life. Degreasing is not included and has to be added if necessary. |  | allocatable product | ecoQuery: https://ecoquery.ecoinvent.org/3.12/cutoff/dataset/7130/documentation The reference for turning is 1 kg of metal removed. As there is a large variation from factory to factory with regard to the LCI, it is advised that in case this dataset becomes important in the results, it has to be investigated further if the rough estimations made are applicable or not. If you do not know how much has been removed by turning you can use 0.23kg of this process per kg of final product as an average assumption.;[This dataset was already contained in the ecoinvent database version 2. It was not individually updated during the transfer to ecoinvent version 3. Life Cycle Impact Assessment results may still have changed, as they are affected by changes in the supply chain, i.e. in other datasets. This dataset was generated following the ecoinvent quality guidelines for version 2. It may have been subject to central changes described in the ecoinvent version 3 change report (http://www.ecoinvent.org/database/ecoinvent-version-3/reports-of-changes/), and the results of the central updates were reviewed extensively. The changes added e.g. consistent water flows and other information throughout the database. The documentation of this dataset can be found in the ecoinvent reports of version 2, which are still available via the ecoinvent website. The change report linked above covers all central changes that were made during the conversion process.] The activity starts with the workpiece entering the process. The material removed is included in the activity. From cradle, i.e. including all upstream activities. This dataset encompasses the direct electricity consumption of the machine as well as compressed air and lubricant oil. Furthermore, the metal removed is included. Machine as well as factory infrastructure and operation are considered as well. The disposal of the lubricant oil is also included while the metal removed is assumed to be recycled. Degreasing is not included and has to be added if necessary
steel milling, small parts | ordinary transforming activity | Metals | 2592:Treatment and coating of metals; machining | C - Manufacturing | steel removed by milling, small parts | 39310: Slag, dross, scalings and other waste from the manufacture of iron or steel | This is delivering the service of 'steel removed by milling, small parts'. Milling is a chipping process where the piece of the material is fixed to a movable table while the cutting energy is provided by the rotating cutting tool. It is used for complex shaping and it can be applied to metals, wood and plastic materials. This dataset represents the milling of 1kg of steel in small parts. The service includes materials input, production infrastructure, energy consumption, water consumption and materials end-of-life. Degreasing is not included and has to be added if necessary. |  | allocatable product | ecoQuery: https://ecoquery.ecoinvent.org/3.12/cutoff/dataset/3516/documentation The reference for turning is 1 kg of metal removed. As there is a large variation from factory to factory with regard to the LCI, it is advised that in case this dataset becomes important in the results, it has to be investigated further if the rough estimations made are applicable or not. If you do not know how much has been removed by turning you can use 0.23kg of this process per kg of final product as an average assumption.;[This dataset was already contained in the ecoinvent database version 2. It was not individually updated during the transfer to ecoinvent version 3. Life Cycle Impact Assessment results may still have changed, as they are affected by changes in the supply chain, i.e. in other datasets. This dataset was generated following the ecoinvent quality guidelines for version 2. It may have been subject to central changes described in the ecoinvent version 3 change report (http://www.ecoinvent.org/database/ecoinvent-version-3/reports-of-changes/), and the results of the central updates were reviewed extensively. The changes added e.g. consistent water flows and other information throughout the database. The documentation of this dataset can be found in the ecoinvent reports of version 2, which are still available via the ecoinvent website. The change report linked above covers all central changes that were made during the conversion process.] The activity starts with the workpiece entering the process. The material removed is included in the activity. From cradle, i.e. including all upstream activities. This dataset encompasses the direct electricity consumption of the machine as well as compressed air and lubricant oil. Furthermore, the metal removed is included. Machine as well as factory infrastructure and operation are considered as well. The disposal of the lubricant oil is also included while the metal removed is assumed to be recycled. Degreasing is not included and has to be added if necessary
steel production, 3.2% silicon alloy, for grain oriented electrical steel | ordinary transforming activity | Metals | 2410:Manufacture of basic iron and steel | C - Manufacturing | steel, 3.2% silicon alloy, for grain oriented electrical steel | 41122: Alloy steel in ingots or other primary forms and semi-finished products of alloy steel | steel, 3.2% silicon alloy, for grain oriented electrical steel' is a metal. This is a steel alloy which contains 3.2% of silicon. It is produced combining unalloyed steel with ferrosilicon in order to increase the share of silicon in the molten metal. Once it is casted, it undergoes to a rolling process to have a coil as a finite product. The presence of silicon allows the have high magnetic permeability. The high permeability allows this alloy to be used in cores of electric motors, generators, and more generally electrical machines. The main use is in application where the magnetization plan is not static but it moves. Since the plan is moving, there is not a preferencial direction, so the grain doesn't need to be aligned. |  | allocatable product | ecoQuery: https://ecoquery.ecoinvent.org/3.12/cutoff/dataset/93394/documentation The activity represents the production of 3.2% silicon steel, which is used as feedstock in the production of grain oriented electrical steel. The steel produced in this activity doesn't include the orientation of the grain, which is performed in the dataset "grain oriented electrical steel production, 0.23 mm coil". The assumed composition is 3.2% Si, 0.005%C. The final product is a coil.;The typical use of this steel is in moving electrical machines (generators, motors) or the production of grain oriented steel, which is used as a functional material in transformers. ;The alloying is performed under vacuum in the ladle, so to reduce the oxidation of the ferrosilicon. The energy used to produce the vacuum is not considered in this dataset. The vacuum is needed to reduce the consumption of the ferrosilicon.;The hot rolling of the semifinished steel is included.;The dataset is based on experts opinion and literature.;References:;Ekmekci, Ismail & Yetişken, Yasar & Camdali, Unal. (2007). Mass Balance Modeling for Electric Arc Furnace and Ladle Furnace System in Steelmaking Facility in Turkey. Journal of Iron and Steel Research International - J IRON STEEL RES INT. 14. 10.1016/S1006-706X(07)60064-8. The activity starts with the molten unalloyed steel in the ladle. From cradle, i.e. including all upstream activities. The activity ends with the steel, 3.2% silicon alloy, for grain oriented electrical steel coil compliant with the alloying requirements to produce grain oriented electrical steel at the gate of the plant. Packaging is not considered. The consumption of electricity to put the ladle under vacuum is not accounted. The alignment of the grain is performed in the "grain oriented electrical steel production, 0.23 mm coil" dataset. Infrastructure is not considered.
steel production, chromium steel 18/8, hot rolled | ordinary transforming activity | Metals | 2410:Manufacture of basic iron and steel | C - Manufacturing | steel, chromium steel 18/8, hot rolled | 41122: Alloy steel in ingots or other primary forms and semi-finished products of alloy steel | 'steel, chromium steel 18/8, hot rolled' is a metal. It has a composition of 68.6% Fe, 9.3% Ni, 19.0% Cr and 0.08% C. Iron, nickel and chromium are transition metals while carbon is a non metal. It can be used in the following applications and/or processes: wide range of applications in construction sector, vehicle production, chemical industry, food industy for packaging, etc. | 012597-69-2 | allocatable product | ecoQuery: https://ecoquery.ecoinvent.org/3.12/cutoff/dataset/1100/documentation This dataset represents Average of World and European production mix. This is assumed to correspond to the consumption mix in Europe;[This dataset was already contained in the ecoinvent database version 2. It was not individually updated during the transfer to ecoinvent version 3. Life Cycle Impact Assessment results may still have changed, as they are affected by changes in the supply chain, i.e. in other datasets. This dataset was generated following the ecoinvent quality guidelines for version 2. It may have been subject to central changes described in the ecoinvent version 3 change report (http://www.ecoinvent.org/database/ecoinvent-version-3/reports-of-changes/), and the results of the central updates were reviewed extensively. The changes added e.g. consistent water flows and other information throughout the database. The documentation of this dataset can be found in the ecoinvent reports of version 2, which are still available via the ecoinvent website. The change report linked above covers all central changes that were made during the conversion process.] The activity starts with the reception of the semi finished product at the rolling facility. From cradle, i.e. including all upstream activities. The activity ends with the rolled products. It includes a mix of differently produced steels and hot rolling shapes.
steel production, converter, low-alloyed | ordinary transforming activity | Metals | 2410:Manufacture of basic iron and steel | C - Manufacturing | steel, low-alloyed | 41122: Alloy steel in ingots or other primary forms and semi-finished products of alloy steel | steel, low-alloyed' is a metal. It contains a maximum share of 5% of alloying elements. It is a direct product of a basic oxygen furnace (BOF) or of the electric arc furnace (EAF). It can be used in the following applications and/or processes: widely used for the production of pipes, automotive and aerospace bodies, railway lines and offshore and onshore structural engineering plates. |  | allocatable product | ecoQuery: https://ecoquery.ecoinvent.org/3.12/cutoff/dataset/778/documentation Background:;This activity represents the production of primary low-alloyed steel in a basic oxygen furnace (BOF), a discontinuous process involving the following steps: 1) pretreatment of hot metal (pig iron) from the blast furnace (desulphurisation, deslagging, etc.); 2) mixing of charge (including alloying additions), weighing, transfer and reladling ; 3) oxidation in the BOF (decarburisation and oxidation of impurities); 4) secondary metallurgical treatment in a ladle furnace; and 5) casting (continuous and/or ingot).;;Modelling approach:;Data on were mostly taken from the IPPC Best Available Technology report from the European Commission (Remus et al., 2013); note that where only data ranges were provided, the geometric mean of reported values was used here. The proportion of each by-product that is recycled internally (i.e. returned as an input to the process after it has been produced) is based on measured data from plants worldwide reported by worldsteel (2010): slag (including desulphurisation slag, BOF slag, slag from secondary metallurgy and slag from continuous casting), 14%; spittings, 100%; dust and sludge, 22%; and mill scale, 89%.;;References:;Remus, R., Aguado-Monsonet, M. A., Roudier, S. & Samcho, L. D. (2013). JRC reference report - Best available techniques (BAT) reference document for iron and steel production. Joint Research Centre - European Commission, Luxemboug.;Worldsteel (2010). Steel industry by-products. World Steel Association: Brussels, Belgium. At the gate of the steelmaking plant with the arrival of the hot metal (pig iron). From cradle, i.e. including all upstream activities. At the gate of the steelmaking plant with the steel ready for transport to manufacturers and fabricators.
steel production, converter, unalloyed | ordinary transforming activity | Metals | 2410:Manufacture of basic iron and steel | C - Manufacturing | steel, unalloyed | 41121: Non-alloy steel in ingots or other primary forms, and semi-finished products of non-alloy steel | 'steel, unalloyed' is a metal. It is an iron and carbon alloy having a carbon content of 0.05 to a maximum of 2%. Iron is a transition metal and carbon is a non metal. It is a direct product of a basic oxygen furnace (BOF). It can be used in the following applications and/or processes: variety of sectors like buildings and infrastructure, mechanical equipment, automotive, other metal products, domestic appliances, electrical equipment. |  | allocatable product | ecoQuery: https://ecoquery.ecoinvent.org/3.12/cutoff/dataset/8736/documentation Background:;This activity represents the production of primary steel (carbon; unalloyed) in a basic oxygen furnace (BOF), a discontinuous process involving the following steps: 1) pretreatment of hot metal (pig iron) from the blast furnace (desulphurisation, deslagging, etc.); 2) mixing of charge, weighing, transfer and reladling ; 3) oxidation in the BOF (decarburisation and oxidation of impurities); 4) secondary metallurgical treatment in a ladle furnace; and 5) casting (continuous and/or ingot).;;Modelling approach:;Data on were mostly taken from the IPPC Best Available Technology report from the European Commission (Remus et al., 2013); note that where only data ranges were provided, the geometric mean of reported values was used here. The proportion of each by-product that is recycled internally (i.e. returned as an input to the process after it has been produced) is based on measured data from plants worldwide reported by worldsteel (2010): slag (including desulphurisation slag, BOF slag, slag from secondary metallurgy and slag from continuous casting), 14%; spittings, 100%; dust and sludge, 22%; and mill scale, 89%.;;;;The ratio of pig iron to iron scrap inputs was based on average data from European steelmakers. The values were then adjusted to ensure Fe balance. This ratio is, however, highly variable among regions, globally, and the value used may not be representative of a) the average global situation or b) the situation in other regions. We advise caution when appliying these data elsewhere. ;References:;Remus, R., Aguado-Monsonet, M. A., Roudier, S. & Samcho, L. D. (2013). JRC reference report - Best available techniques (BAT) reference document for iron and steel production. Joint Research Centre - European Commission, Luxemboug.;Worldsteel (2010). Steel industry by-products. World Steel Association: Brussels, Belgium." At the gate of the steelmaking plant with the arrival of the hot metal (pig iron). From cradle, i.e. including all upstream activities. At the gate of the steelmaking plant with the steel ready for transport to manufacturers and fabricators.
steel production, electric arc furnace, bearing | ordinary transforming activity | Metals | 2410:Manufacture of basic iron and steel | C - Manufacturing | steel, bearing, 100% scrap | 41122: Alloy steel in ingots or other primary forms and semi-finished products of alloy steel | The product 'steel, bearing, 100% scrap' is a metal. It is a steel alloy with the following composition: Fe: 98.31%, C: 1.05%, Si: 0.25%, Mn: 0.35%, P: 0.025%, S: 0.015%, %, V: Not Specified, Nb: Not Specified, Ti: Not Specified, Al: Not Specified, Cr: 1.5%, Ni: 0.25%, W: Not Specified, Cu: Not Specified, Mo: Not Specified. It is a steel alloy. Its production process comprises the following operations: -Mixing and pretreatment (if required) of ferrous materials (including alloying additions), principally ferrous scrap -Furnace charging and scrap melting -Steel and scrap tapping -Secondary metallurgical treatment in a ladle furnace -Casting: the dataset is valid both for ingot or continuous casting, with the latter being the dominant product. It is in a form of ingots or continuous cast billet/bloom/slab. Bearing steel is a high-performance steel alloy with exceptional hardness, strength, and wear resistance. Some common applications of bearing steel include: Production of Bearing components where high fatigue strength and resistance to rolling are required, Production of High-Stress Components such as gears and shafts, Production of Precision Tools and Dies where wear resistance is required. |  | allocatable product | ecoQuery: https://ecoquery.ecoinvent.org/3.12/cutoff/dataset/276480/documentation The activity represents the production of 1 kg of steel, bearing, 100% scrap in an Electric Arc Furnace (EAF), considering a metal feedstock (excluding alloying elements) composed of 100% ferrous scrap. The alloying elements added to meet the target composition are considered to be supplied by primary production. The steel modelled in this dataset follows the following standard:;ASTM A295 52100;EN ISO 683-17:2023 100Cr6;The composition of the modelled steel is: Fe: 98.31%, C: 1.05%, Si: 0.25%, Mn: 0.35%, P: 0.025%, S: 0.015%, %, V: Not Specified, Nb: Not Specified, Ti: Not Specified, Al: Not Specified, Cr: 1.5%, Ni: 0.25%, W: Not Specified, Cu: Not Specified, Mo: Not Specified.;The modelled steel has a yield strength of 500 MPa, a tensile strength of 550-700 MPa and a Young Modulus of 205GPa.The process comprises the following operations:;- mixing and pretreatment (if required) of ferrous materials (including alloying additions), principally ferrous scrap;;- furnace charging and scrap melting;;- steel and scrap tapping;;- secondary metallurgical treatment in a ladle furnace;;- casting: the dataset is valid both for ingot or continuous casting, with the latter being the dominant product.;Bearing steel refers to a class of high-carbon chromium alloy steels specifically designed for manufacturing ball, roller, and other types of bearings. These steels are engineered to withstand high cyclic contact stresses, rolling contact fatigue, and wear while maintaining dimensional stability.This type of steel is typically used for:;- bearing components: Its high fatigue strength and resistance to rolling contact make it ideal for ball bearings, roller bearings, and other bearing components, especially in demanding applications like aerospace and automotive industries.;- High-stress components: Due to its high tensile strength, bearing steel is used in components subjected to significant loads, such as gears, shafts, and machine parts operating under high stress.;- Precision tools and dies: Its ability to hold a sharp edge and resist wear makes it suitable for cutting tools, punches, and dies used in manufacturing processes.;Overall, bearing steel steel is a versatile material that finds applications in various industries where reliability, durability, and precision are critical factors.Modelling approach:;The alloy is built using as a base data taken from the IPPC Best Available Technology report from the European Commission (Remus et al., 2013); note that where only data ranges were provided, the geometric mean of reported values was used here. The proportion of each by-product that is recycled internally (i.e. returned as an input to the process after it has been produced) is based on measured data from plants worldwide reported by worldsteel (2010): EAF slag, 3%; secondary metallurgy slag, 14%; and dust, 10%. The recycling is not displayed in the dataset because, since it is internal, it never leaves the system boundaries.;The data taken from the IPCC BAT report were then expanded to build a model that calculates the amount of alloying element needed to satisfy the final alloy composition. To perform these calculations, the yield of the scrap was taken, together with the yield of the alloying elements. All the values used as yield for the oxidation processes are taken from literature value (specific literature reported in each exchange).;References:;Remus, R., Aguado-Monsonet, M. A., Roudier, S. & Samcho, L. D. (2013). JRC reference report - Best available techniques (BAT) reference document for iron and steel production. Joint Research Centre - European Commission, Luxemboug.;Worldsteel (2010). Steel industry by-products. World Steel Association: Brussels, Belgium. The dataset starts at the gate of the steelmaking plant with the arrival of the ferrous scrap, alloying elements, and ancillary materials. From cradle, i.e. including all upstream activities. The dataset ends at the gate of the steelmaking plant with the steel ready for transport to manufacturers and fabricators.
steel production, electric arc furnace, carbon | ordinary transforming activity | Metals | 2410:Manufacture of basic iron and steel | C - Manufacturing | steel, carbon, 100% scrap | 41122: Alloy steel in ingots or other primary forms and semi-finished products of alloy steel | The product 'steel, carbon, 100% scrap' is a metal. It is a steel alloy with the following composition: Fe: 98.92%, C: 0.2%, Si: Not Specified, Mn: 0.8%, P: 0.04%, S: 0.04%, %, V: Not Specified, Nb: Not Specified, Ti: Not Specified, Al: Not Specified, Cr: Not Specified, Ni: Not Specified, W: Not Specified, Cu: Not Specified, Mo: Not Specified. It is a steel alloy. Its production process comprises the following operations: - Mixing and pretreatment (if required) of ferrous materials (including alloying additions), principally ferrous scrap - Furnace charging and scrap melting - Steel and scrap tapping - Secondary metallurgical treatment in a ladle furnace - Casting: the dataset is valid both for ingot or continuous casting, with the latter being the dominant product. It is in a form of ingots or continuous cast billet/bloom/slab. Carbon steel offers excellent machinability, weldability, and formability Some common applications of carbon steel are: Production of Structural Components (e.g. beams, channels, supports), Production of Work-Holidng Devices for machining, Production of agricultural equipment. |  | allocatable product | ecoQuery: https://ecoquery.ecoinvent.org/3.12/cutoff/dataset/276463/documentation The activity represents the production of 1 kg of steel, carbon, 100% scrap in an Electric Arc Furnace (EAF), considering a metal feedstock (excluding alloying elements) composed of 100% ferrous scrap. The alloying elements added to meet the target composition are considered to be supplied by primary production. The steel modelled in this dataset follows the following standard:;ASTM A36/A36M;;EN 10025-2 Grade S235JR;;SAE J403;;AISI 1018.;The composition of the modelled steel is: Fe: 98.92%, C: 0.2%, Si: Not Specified, Mn: 0.8%, P: 0.04%, S: 0.04%, %, V: Not Specified, Nb: Not Specified, Ti: Not Specified, Al: Not Specified, Cr: Not Specified, Ni: Not Specified, W: Not Specified, Cu: Not Specified, Mo: Not Specified.;The modelled steel has a yield strength of 235MPa, a tensile strength of 440 MPa and a Young Modulus of 205GPa.The process comprises the following operations:;- mixing and pretreatment (if required) of ferrous materials (including alloying additions), principally ferrous scrap;;- furnace charging and scrap melting;;- steel and scrap tapping;;- secondary metallurgical treatment in a ladle furnace;;- casting: the dataset is valid both for ingot or continuous casting, with the latter being the dominant product.;Carbon steel is a steel alloy where carbon is the primary alloying element and no minimum content is specified for other elements such as chromium, cobalt, molybdenum, nickel, tungsten, or vanadium. The properties of carbon steel are primarily determined by the amount of carbon it contains. This steel is typically used for:;- structural components: Due to its good strength and ease of fabrication, 1018 is used for various structural parts like beams, channels, and supports in buildings and machinery.;- Fixtures and jigs: carbon steel is used to create work holding devices for machining and manufacturing processes.;- Agricultural equipment: parts for farm machinery, such as plow components and cultivator parts.;Carbon steel is cost-effective and versatile material suitable for a wide range of applications where moderate strength and good machinability are required. Some of its properties are reported as follows:;- good Machinability: 1018 machines easily, resulting in good surface finishes and reduced tool wear.;- Formability: 1018 can be easily bent, formed, and drawn into different shapes.;- Excellent Weldability: It can be readily welded using various methods.Modelling approach:;The alloy is built using as a base data taken from the IPPC Best Available Technology report from the European Commission (Remus et al., 2013); note that where only data ranges were provided, the geometric mean of reported values was used here. The proportion of each by-product that is recycled internally (i.e. returned as an input to the process after it has been produced) is based on measured data from plants worldwide reported by worldsteel (2010): EAF slag, 3%; secondary metallurgy slag, 14%; and dust, 10%. The recycling is not displayed in the dataset because, since it is internal, it never leaves the system boundaries.;The data taken from the IPCC BAT report were then expanded to build a model that calculates the amount of alloying element needed to satisfy the final alloy composition. To perform these calculations, the yield of the scrap was taken, together with the yield of the alloying elements. All the values used as yield for the oxidation processes are taken from literature value (specific literature reported in each exchange).;References:;Remus, R., Aguado-Monsonet, M. A., Roudier, S. & Samcho, L. D. (2013). JRC reference report - Best available techniques (BAT) reference document for iron and steel production. Joint Research Centre - European Commission, Luxemboug.;Worldsteel (2010). Steel industry by-products. World Steel Association: Brussels, Belgium. The dataset starts at the gate of the steelmaking plant with the arrival of the ferrous scrap, alloying elements, and ancillary materials. From cradle, i.e. including all upstream activities. The dataset ends at the gate of the steelmaking plant with the steel ready for transport to manufacturers and fabricators.
steel production, electric arc furnace, case hardening | ordinary transforming activity | Metals | 2410:Manufacture of basic iron and steel | C - Manufacturing | steel, case hardening, 100% scrap | 41122: Alloy steel in ingots or other primary forms and semi-finished products of alloy steel | The product 'steel, case hardening, 100% scrap' is a metal. It is a steel alloy with the following composition: Fe: 98.49%, C: 0.2%, Si: 0.4%, Mn: 0.85%, P: 0.025%, S: 0.035%, %, V: Not Specified, Nb: Not Specified, Ti: Not Specified, Al: Not Specified, Cr: 0.45%, Ni: Not Specified, W: Not Specified, Cu: Not Specified, Mo: 0.45%. It is a steel alloy. Its production process comprises the following operations: - Mixing and pretreatment (if required) of ferrous materials (including alloying additions), principally ferrous scrap - Furnace charging and scrap melting - Steel and scrap tapping - Secondary metallurgical treatment in a ladle furnace - Casting: the dataset is valid both for ingot or continuous casting, with the latter being the dominant product. It is in a form of ingots or continuous cast billet/bloom/slab. Case hardening steel offers a combination of tough core and hard and wear-resistant surface. Some common applications of case hardening steel are: Production of Mechanical Parts that require a hard, wear-resistant surface together with a tough core (e.g. gears, bearings and cam followers). |  | allocatable product | ecoQuery: https://ecoquery.ecoinvent.org/3.12/cutoff/dataset/276235/documentation The activity represents the production of 1 kg of steel, case hardening, 100% scrap in an Electric Arc Furnace (EAF), considering a metal feedstock (excluding alloying elements) composed of 100% ferrous scrap. The alloying elements added to meet the target composition are considered to be supplied by primary production. The steel modelled in this dataset follows the following standard:;ISO 683-11;;EN 10084 20MoCr4.;The composition of the modelled steel is: Fe: 98.49%, C: 0.2%, Si: 0.4%, Mn: 0.85%, P: 0.025%, S: 0.035%, %, V: Not Specified, Nb: Not Specified, Ti: Not Specified, Al: Not Specified, Cr: 0.45%, Ni: Not Specified, W: Not Specified, Cu: Not Specified, Mo: 0.45%.;The modelled steel has a yield strength of 635 MPa, a tensile strength of 880-1180 MPa and a Young Modulus of 205GPa.The process comprises the following operations:;- mixing and pretreatment (if required) of ferrous materials (including alloying additions), principally ferrous scrap;;- furnace charging and scrap melting;;- steel and scrap tapping;;- secondary metallurgical treatment in a ladle furnace;;- casting: the dataset is valid both for ingot or continuous casting, with the latter being the dominant product.;Case hardening steels are specifically designed for applications where a component requires a hard, wear-resistant surface (case) while maintaining a tough, ductile core. The steel is typically used for:;- gears: the teeth needs to be hrd and resistant to wear, while keeping the core tough to withstand impact loads.;- Bearings: The outer race needs to be hard to resist wear, but the inner race needs to be tough to withstand impact loads.;- Cam followers: The surface needs to be hard to resist wear, so to keep the component within tolerance.;Overall, the main function of case hardning steel is for all the situation when wear resistance plays a role, but at the same time it's not possible to have a component with brittle behaviour. Consequently, the best option is to use a case hardnening steel, where the outside of the component can have a high hardness while keeping the core ductile.Modelling approach:;The alloy is built using as a base data taken from the IPPC Best Available Technology report from the European Commission (Remus et al., 2013); note that where only data ranges were provided, the geometric mean of reported values was used here. The proportion of each by-product that is recycled internally (i.e. returned as an input to the process after it has been produced) is based on measured data from plants worldwide reported by worldsteel (2010): EAF slag, 3%; secondary metallurgy slag, 14%; and dust, 10%. The recycling is not displayed in the dataset because, since it is internal, it never leaves the system boundaries.;The data taken from the IPCC BAT report were then expanded to build a model that calculates the amount of alloying element needed to satisfy the final alloy composition. To perform these calculations, the yield of the scrap was taken, together with the yield of the alloying elements. All the values used as yield for the oxidation processes are taken from literature value (specific literature reported in each exchange).;References:;Remus, R., Aguado-Monsonet, M. A., Roudier, S. & Samcho, L. D. (2013). JRC reference report - Best available techniques (BAT) reference document for iron and steel production. Joint Research Centre - European Commission, Luxemboug.;Worldsteel (2010). Steel industry by-products. World Steel Association: Brussels, Belgium. The dataset starts at the gate of the steelmaking plant with the arrival of the ferrous scrap, alloying elements, and ancillary materials. From cradle, i.e. including all upstream activities. The dataset ends at the gate of the steelmaking plant with the steel ready for transport to manufacturers and fabricators.
steel production, electric arc furnace, high strength low alloy | ordinary transforming activity | Metals | 2410:Manufacture of basic iron and steel | C - Manufacturing | steel, high strength low alloy, 100% scrap | 41122: Alloy steel in ingots or other primary forms and semi-finished products of alloy steel | The product 'steel, high strength low alloy, 100% scrap' is a metal. It is a steel alloy with the following composition: Fe: 97.724%, C: 0.1%, Si: 0.1%, Mn: 1.7%, P: 0.025%, S: 0.006%, %, V: 0.15%, Nb: 0.08%, Ti: 0.1%, Al: 0.015%, Cr: Not Specified, Ni: Not Specified, W: Not Specified, Cu: Not Specified, Mo: Not Specified. It is a steel alloy. Its production process comprises the following operations: - Mixing and pretreatment (if required) of ferrous materials (including alloying additions), principally ferrous scrap - Furnace charging and scrap melting - Steel and scrap tapping - Secondary metallurgical treatment in a ladle furnace - Casting: the dataset is valid both for ingot or continuous casting, with the latter being the dominant product. It is in a form of ingots or continuous cast billet/bloom/slab. High Strength Low Alloy (HSLA) steel has high strength and toughness, as well as good resistance to wear and abrasion. Some of the common uses of HSLA steel are: Transport Industry, Construction and Infrastructure, Heavy Equipment Manufacturing |  | allocatable product | ecoQuery: https://ecoquery.ecoinvent.org/3.12/cutoff/dataset/275919/documentation The activity represents the production of 1 kg of steel, high strength low alloy, 100% scrap in an Electric Arc Furnace (EAF), considering a metal feedstock (excluding alloying elements) composed of 100% ferrous scrap. The alloying elements added to meet the target composition are considered to be supplied by primary production. The steel modelled in this dataset follows the following standard:;EN 10149-2 S500MC 1.0984;;ASTM A1018.;The composition of the modelled steel is: Fe: 97.724%, C: 0.1%, Si: 0.1%, Mn: 1.7%, P: 0.025%, S: 0.006%, %, V: 0.15%, Nb: 0.08%, Ti: 0.1%, Al: 0.015%, Cr: Not Specified, Ni: Not Specified, W: Not Specified, Cu: Not Specified, Mo: Not Specified.;The modelled steel has a yield strength of 500 MPa, a tensile strength of 550-700 MPa and a Young Modulus of 205GPa.The process comprises the following operations:;- mixing and pretreatment (if required) of ferrous materials (including alloying additions), principally ferrous scrap;;- furnace charging and scrap melting;;- steel and scrap tapping;;- secondary metallurgical treatment in a ladle furnace;;- casting: the dataset is valid both for ingot or continuous casting, with the latter being the dominant product.;High-Strength Low-Alloy (HSLA) steel is a specialized type of steel that offers an excellent balance of strength, formability, and corrosion resistance while using relatively small amounts of alloying elements. The steel is typically used for:;- transport Industry: HSLA steel is widely used in vehicles, railway, and shipbuilding for its superior strength and low cost when comparing to low-alloyed steels or aluminum alloys. This unique combination allows to reduce production costs and to reduce consumption during the use of the vehicles.;- Construction and Infrastructure: In construction, HSLA steel is utilized for building bridges, skyscrapers, stadiums, and other structures where high strength and durability are crucial.;- Heavy Equipment Manufacturing: HSLA steel is employed in the fabrication of heavy machinery, such as agricultural equipment, mining machinery, and construction machinery. Its toughness and resistance to wear and abrasion make it suitable for withstanding harsh operating conditions in these industries.;Overall, the versatility and superior mechanical properties of high-strength low-alloyed steel make it a preferred choice in various industries where lightweight, durable, and high-performance materials are needed.Modelling approach:;The alloy is built using as a base data taken from the IPPC Best Available Technology report from the European Commission (Remus et al., 2013); note that where only data ranges were provided, the geometric mean of reported values was used here. The proportion of each by-product that is recycled internally (i.e. returned as an input to the process after it has been produced) is based on measured data from plants worldwide reported by worldsteel (2010): EAF slag, 3%; secondary metallurgy slag, 14%; and dust, 10%. The recycling is not displayed in the dataset because, since it is internal, it never leaves the system boundaries.;The data taken from the IPCC BAT report were then expanded to build a model that calculates the amount of alloying element needed to satisfy the final alloy composition. To perform these calculations, the yield of the scrap was taken, together with the yield of the alloying elements. All the values used as yield for the oxidation processes are taken from literature value (specific literature reported in each exchange).;References:;Remus, R., Aguado-Monsonet, M. A., Roudier, S. & Samcho, L. D. (2013). JRC reference report - Best available techniques (BAT) reference document for iron and steel production. Joint Research Centre - European Commission, Luxemboug.;Worldsteel (2010). Steel industry by-products. World Steel Association: Brussels, Belgium. The dataset starts at the gate of the steelmaking plant with the arrival of the ferrous scrap, alloying elements, and ancillary materials. From cradle, i.e. including all upstream activities. The dataset ends at the gate of the steelmaking plant with the steel ready for transport to manufacturers and fabricators.
steel production, electric arc furnace, structural | ordinary transforming activity | Metals | 2410:Manufacture of basic iron and steel | C - Manufacturing | steel, structural, 100% scrap | 41122: Alloy steel in ingots or other primary forms and semi-finished products of alloy steel | The product 'steel, structural, 100% scrap' is a metal. It is a steel alloy with the following composition: Fe: 98.01%, C: 0.23%, Si: 0.05%, Mn: 1.6%, P: 0.06%, S: 0.05%, %, V: Not Specified, Nb: Not Specified, Ti: Not Specified, Al: Not Specified, Cr: Not Specified, Ni: Not Specified, W: Not Specified, Cu: Not Specified, Mo: Not Specified. It is a steel alloy. Its production process comprises the following operations: - Mixing and pretreatment (if required) of ferrous materials (including alloying additions), principally ferrous scrap - Furnace charging and scrap melting - Steel and scrap tapping - Secondary metallurgical treatment in a ladle furnace - Casting: the dataset is valid both for ingot or continuous casting, with the latter being the dominant product. It is in a form of ingots or continuous cast billet/bloom/slab. Structural steel has ver good strength, durability, and workability properties. Some common application of structural steel are: Construction of Buildings (beams, columns, support frameworks), Production of Industrial Equipments and Transportation Infrastructure (e.g. train tracks, railway bridges, rollding stocks). |  | allocatable product | ecoQuery: https://ecoquery.ecoinvent.org/3.12/cutoff/dataset/276595/documentation The activity represents the production of 1 kg of steel, structural, 100% scrap in an Electric Arc Furnace (EAF), considering a metal feedstock (excluding alloying elements) composed of 100% ferrous scrap. The alloying elements added to meet the target composition are considered to be supplied by primary production. The steel modelled in this dataset follows the following standard:;EN 10025 S355,;ASTM A572Gr50.;The composition of the modelled steel is: Fe: 98.01%, C: 0.23%, Si: 0.05%, Mn: 1.6%, P: 0.06%, S: 0.05%, %, V: Not Specified, Nb: Not Specified, Ti: Not Specified, Al: Not Specified, Cr: Not Specified, Ni: Not Specified, W: Not Specified, Cu: Not Specified, Mo: Not Specified.;The modelled steel has a yield strength of 355 MPa, a tensile strength of 470-630 MPa and a Young Modulus of 205GPa.The process comprises the following operations:;- mixing and pretreatment (if required) of ferrous materials (including alloying additions), principally ferrous scrap;;- furnace charging and scrap melting;;- steel and scrap tapping;;- secondary metallurgical treatment in a ladle furnace;;- casting: the dataset is valid both for ingot or continuous casting, with the latter being the dominant product.;Structural steel is a category of steel specifically manufactured for use in construction and infrastructure projects where the material must bear significant loads and stresses. The steel is typically used for:;- construction: in buildings, structural steel is the backbone of many modern structures, from skyscrapers and stadiums to warehouses and residential homes. It is used for beams, columns, and frameworks that support the entire structure. Another use in construction is for bridges: Steel is ideal for bridge construction due to its high strength-to-weight ratio and ability to withstand heavy loads and dynamic forces.;- Industrial: in the mining industry steel is used for underground and surface mining equipment, as well as for the construction of mine shafts and support structures. For factories and warehouse, steel is used for the framework of industrial buildings, providing large open spaces and the ability to support heavy machinery and equipment.;- Transportation: in railways is steel is used for train tracks, railway bridges, and rolling stock. It is possible to build also bigger products like ships, Steel is the primary material used in shipbuilding due to its strength, weldability, and resistance to corrosion. Modelling approach:;The alloy is built using as a base data taken from the IPPC Best Available Technology report from the European Commission (Remus et al., 2013); note that where only data ranges were provided, the geometric mean of reported values was used here. The proportion of each by-product that is recycled internally (i.e. returned as an input to the process after it has been produced) is based on measured data from plants worldwide reported by worldsteel (2010): EAF slag, 3%; secondary metallurgy slag, 14%; and dust, 10%. The recycling is not displayed in the dataset because, since it is internal, it never leaves the system boundaries.;The data taken from the IPCC BAT report were then expanded to build a model that calculates the amount of alloying element needed to satisfy the final alloy composition. To perform these calculations, the yield of the scrap was taken, together with the yield of the alloying elements. All the values used as yield for the oxidation processes are taken from literature value (specific literature reported in each exchange).;References:;Remus, R., Aguado-Monsonet, M. A., Roudier, S. & Samcho, L. D. (2013). JRC reference report - Best available techniques (BAT) reference document for iron and steel production. Joint Research Centre - European Commission, Luxemboug.;Worldsteel (2010). Steel industry by-products. World Steel Association: Brussels, Belgium. The dataset starts at the gate of the steelmaking plant with the arrival of the ferrous scrap, alloying elements, and ancillary materials. From cradle, i.e. including all upstream activities. The dataset ends at the gate of the steelmaking plant with the steel ready for transport to manufacturers and fabricators.
steel production, electric arc furnace, weathering A | ordinary transforming activity | Metals | 2410:Manufacture of basic iron and steel | C - Manufacturing | steel, weathering A, 100% scrap | 41122: Alloy steel in ingots or other primary forms and semi-finished products of alloy steel | The product 'steel, weathering A, 100% scrap' is a metal. It is a steel alloy with the following composition: Fe: 98.884%, C: 0.15%, Si: 0.5%, Mn: 0.35%, P: 0.011%, S: 0.03%, %, V: Not Specified, Nb: Not Specified, Ti: Not Specified, Al: 0.075%, Cr: 0.875%, Ni: 0.65%, W: Not Specified, Cu: Not Specified, Mo: Not Specified. It is a steel alloy. Its production process comprises the following operations: - Mixing and pretreatment (if required) of ferrous materials (including alloying additions), principally ferrous scrap - Furnace charging and scrap melting - Steel and scrap tapping - Secondary metallurgical treatment in a ladle furnace - Casting: the dataset is valid both for ingot or continuous casting, with the latter being the dominant product. It is in a form of ingots or continuous cast billet/bloom/slab. Weathering A offers unique aesthetic qualities, very good durability and high resistance to corrosion. Some common applications of Weathering A include: Architectural and Structural Applications, as well as Production of Systems where a high resistance to corrsions is required such as gas flue systems, fencing and gates construction. |  | allocatable product | ecoQuery: https://ecoquery.ecoinvent.org/3.12/cutoff/dataset/275819/documentation The activity represents the production of 1 kg of steel, weathering A, 100% scrap in an Electric Arc Furnace (EAF), considering a metal feedstock (excluding alloying elements) composed of 100% ferrous scrap. The alloying elements added to meet the target composition are considered to be supplied by primary production. The steel modelled in this dataset follows the following standard:;EN 10025-5 S355J2W;;ASTM A588.;The composition of the modelled steel is: Fe: 98.884%, C: 0.15%, Si: 0.5%, Mn: 0.35%, P: 0.011%, S: 0.03%, %, V: Not Specified, Nb: Not Specified, Ti: Not Specified, Al: 0.075%, Cr: 0.875%, Ni: 0.65%, W: Not Specified, Cu: Not Specified, Mo: Not Specified.;The modelled steel has a yield strength of 345 MPa, a tensile strength of 485 MPa and a Young Modulus of 205GPa.The process comprises the following operations:;- mixing and pretreatment (if required) of ferrous materials (including alloying additions), principally ferrous scrap;;- furnace charging and scrap melting;;- steel and scrap tapping;;- secondary metallurgical treatment in a ladle furnace;;- casting: the dataset is valid both for ingot or continuous casting, with the latter being the dominant product.;Weathering steel, also known as A-type steel, is a group of steel alloys designed to form a stable, protective rust-like appearance that eliminates the need for painting. This phenomena is called passivation. The steel is typically used for:;- architectural and Structural Applications: Weathering A's distinctive rust-like patina can add warmth and character to buildings and structures.;- other Applications: Weathering A's high resistance to corrosion makes it suitable for use in gas flue systems. The resistance to weather makes it also perfect for fencing, gates, and in general architectural pieces that have to withstand the natural elements.;Overall, Weathering A is a versatile and durable material that can be used in a variety of applications to create pleasant and long-lasting structures. Its unique aesthetic qualities and low-maintenance properties make it a popular choice for architects, designers, and builders.Modelling approach:;The alloy is built using as a base data taken from the IPPC Best Available Technology report from the European Commission (Remus et al., 2013); note that where only data ranges were provided, the geometric mean of reported values was used here. The proportion of each by-product that is recycled internally (i.e. returned as an input to the process after it has been produced) is based on measured data from plants worldwide reported by worldsteel (2010): EAF slag, 3%; secondary metallurgy slag, 14%; and dust, 10%. The recycling is not displayed in the dataset because, since it is internal, it never leaves the system boundaries.;The data taken from the IPCC BAT report were then expanded to build a model that calculates the amount of alloying element needed to satisfy the final alloy composition. To perform these calculations, the yield of the scrap was taken, together with the yield of the alloying elements. All the values used as yield for the oxidation processes are taken from literature value (specific literature reported in each exchange).;References:;Remus, R., Aguado-Monsonet, M. A., Roudier, S. & Samcho, L. D. (2013). JRC reference report - Best available techniques (BAT) reference document for iron and steel production. Joint Research Centre - European Commission, Luxemboug.;Worldsteel (2010). Steel industry by-products. World Steel Association: Brussels, Belgium. The dataset starts at the gate of the steelmaking plant with the arrival of the ferrous scrap, alloying elements, and ancillary materials. From cradle, i.e. including all upstream activities. The dataset ends at the gate of the steelmaking plant with the steel ready for transport to manufacturers and fabricators.
steel production, electric arc furnace, weathering B | ordinary transforming activity | Metals | 2410:Manufacture of basic iron and steel | C - Manufacturing | steel, weathering B, 100% scrap | 41122: Alloy steel in ingots or other primary forms and semi-finished products of alloy steel | The product 'steel, weathering B, 100% scrap' is a metal. It is a steel alloy with the following composition: Fe: 98.145%, C: 0.19%, Si: 0.475%, Mn: 1.025%, P: 0.035%, S: 0.03%, %, V: 0.06%, Nb: Not Specified, Ti: Not Specified, Al: 0.04%, Cr: 0.525%, Ni: 0.4%, W: Not Specified, Cu: 0.325%, Mo: Not Specified. It is a steel alloy. Its production process comprises the following operations: - Mixing and pretreatment (if required) of ferrous materials (including alloying additions), principally ferrous scrap - Furnace charging and scrap melting - Steel and scrap tapping - Secondary metallurgical treatment in a ladle furnace - Casting: the dataset is valid both for ingot or continuous casting, with the latter being the dominant product. It is in a form of ingots or continuous cast billet/bloom/slab. Weathering B offers a unique combination of strength, durability, and aesthetic appeal. Some common applications of Weathering steel B include: Construction of Bridges and Buildings, especially for facades and structural elements, as well as Production of Heavy Machinery and Equipment, due to its toughness and durability . |  | allocatable product | ecoQuery: https://ecoquery.ecoinvent.org/3.12/cutoff/dataset/276510/documentation The activity represents the production of 1 kg of steel, weathering B, 100% scrap in an Electric Arc Furnace (EAF), considering a metal feedstock (excluding alloying elements) composed of 100% ferrous scrap. The alloying elements added to meet the target composition are considered to be supplied by primary production. The steel modelled in this dataset follows the following standard:;ASTM A242;UNI EN 10025-5:2019 S355XXW;The composition of the modelled steel is: Fe: 98.145%, C: 0.19%, Si: 0.475%, Mn: 1.025%, P: 0.035%, S: 0.03%, %, V: 0.06%, Nb: Not Specified, Ti: Not Specified, Al: 0.04%, Cr: 0.525%, Ni: 0.4%, W: Not Specified, Cu: 0.325%, Mo: Not Specified.;The modelled steel has a yield strength of 345 MPa, a tensile strength of 485 MPa and a Young Modulus of 205GPa.The process comprises the following operations:;- mixing and pretreatment (if required) of ferrous materials (including alloying additions), principally ferrous scrap;;- furnace charging and scrap melting;;- steel and scrap tapping;;- secondary metallurgical treatment in a ladle furnace;;- casting: the dataset is valid both for ingot or continuous casting, with the latter being the dominant product.;Weathering steel B, is primarily used for load-bearing applications due to its superior strength and high toughness. It is a type of steel alloy that develops a protective layer of rust on its surface when exposed to the elements. This layer acts as a barrier against further corrosion, making it extremely durable and low maintenance.;This steel is typically used for:;- bridges: Its high strength and resistance to corrosion make it ideal for bridge construction, especially in harsh environments.;- Buildings: It is used in the construction of buildings, particularly for facades and structural elements, adding a unique aesthetic appeal.;- Heavy machinery and equipment: Its toughness and durability make it suitable for use in heavy machinery and equipment, such as cranes and excavators.;Overall, Weathering steel B is a versatile material that offers a unique combination of strength, durability, and aesthetic appeal, making it a popular choice for various construction and industrial applications.;Modelling approach:;The alloy is built using as a base data taken from the IPPC Best Available Technology report from the European Commission (Remus et al., 2013); note that where only data ranges were provided, the geometric mean of reported values was used here. The proportion of each by-product that is recycled internally (i.e. returned as an input to the process after it has been produced) is based on measured data from plants worldwide reported by worldsteel (2010): EAF slag, 3%; secondary metallurgy slag, 14%; and dust, 10%. The recycling is not displayed in the dataset because, since it is internal, it never leaves the system boundaries.;The data taken from the IPCC BAT report were then expanded to build a model that calculates the amount of alloying element needed to satisfy the final alloy composition. To perform these calculations, the yield of the scrap was taken, together with the yield of the alloying elements. All the values used as yield for the oxidation processes are taken from literature value (specific literature reported in each exchange).;References:;Remus, R., Aguado-Monsonet, M. A., Roudier, S. & Samcho, L. D. (2013). JRC reference report - Best available techniques (BAT) reference document for iron and steel production. Joint Research Centre - European Commission, Luxemboug.;Worldsteel (2010). Steel industry by-products. World Steel Association: Brussels, Belgium. The dataset starts at the gate of the steelmaking plant with the arrival of the ferrous scrap, alloying elements, and ancillary materials. From cradle, i.e. including all upstream activities. The dataset ends at the gate of the steelmaking plant with the steel ready for transport to manufacturers and fabricators.
steel production, electric, chromium steel 18/8 | ordinary transforming activity | Metals | 2410:Manufacture of basic iron and steel | C - Manufacturing | steel, chromium steel 18/8 | 41122: Alloy steel in ingots or other primary forms and semi-finished products of alloy steel | 'steel, chromium steel 18/8' is a metal. It has a composition of 68.6% Fe, 9.3% Ni, 19.0% Cr and 0.08% C. Iron, nickel and chromium are transition metals while carbon is a non metal. It is a direct product of an electric arc furnace (EAF) and an argon-oxygen decarburisation (AOD) refining vessel. It can be used in the following applications and/or processes: culinary uses (kitchen sinks, cutlery, cookware), surgical tools and medical equipment (hemostats, surgical implants, temporary crowns in dentistry), architecture (bridges, monuments and sculptures, airport roofs), automotive and aerospace applications (auto bodies, rail cars, aircraft). | 012597-69-2 | allocatable product | ecoQuery: https://ecoquery.ecoinvent.org/3.12/cutoff/dataset/1482/documentation Background:;This activity represents the production of stainless steel (Type 304, aka. 18/8; assumed composition 68.6% Fe, 9.3% Ni, 19.0% Cr and 0.08% C) in a two-stage process. Raw materials (charge chrome, carbon steel scrap and ferronickel) are loaded into an electric arc furnace (EAF) and melted together. The composition of the charge corresponds to that of the desired steel product, besides the carbon content. The molten metal is then removed from the EAF and transferred to an argon-oxygen decarburisation (AOD) refining vessel, in which the amounts of impurities, principally carbon, are reduced to the desired levels. The purified molten metal is then continuously cast into stainless steel slabs (Norgate et al., 2004).;;Modelling approach:;Data on the use of electricity, oxygen, argon and electrodes were taken from Norgate et al. (2004) and are specific to stainless steel production. The amounts of steel by-products (dusts, sludges and slags) that are produced are based on measured data from plants worldwide reported by worldsteel (2010). Also based on worldsteel (2010), the following internal recycling rates (i.e. returned as an input to the process after it has been produced) were assumed: EAF slag, 3%; secondary metallurgy slag, 14%; and dust, 10%. All other data were taken from the IPPC Best Available Technology report from the European Commission (Remus et al., 2013) and are representative of typical low- and un-alloyed steel production in an electric arc furnace in Europe. Note that where only data ranges were provided, the geometric mean of reported values was used here.;;References:;Norgate, Jahanshahi, S. & Rankin, W. J. (2004). Alternative routes to stainless steel - a life cycle approach. Proceedings: Tenth International Ferroalloys Congress; INFACON X: ‘Transformation through Technology’, 1 – 4 February 2004, Cape Town, South Africa.;Remus, R., Aguado-Monsonet, M. A., Roudier, S. & Samcho, L. D. (2013). JRC reference report - Best available techniques (BAT) reference document for iron and steel production. Joint Research Centre - European Commission, Luxemboug.;Worldsteel (2010). Steel industry by-products. World Steel Association: Brussels, Belgium. At the gate of the steelmaking plant with the arrival of the ferrous scrap. From cradle, i.e. including all upstream activities. At the gate of the steelmaking plant with the steel ready for transport to manufacturers and fabricators.
steel production, electric, low-alloyed | ordinary transforming activity | Metals | 2410:Manufacture of basic iron and steel | C - Manufacturing | steel, low-alloyed | 41122: Alloy steel in ingots or other primary forms and semi-finished products of alloy steel | steel, low-alloyed' is a metal. It contains a maximum share of 5% of alloying elements. It is a direct product of a basic oxygen furnace (BOF) or of the electric arc furnace (EAF). It can be used in the following applications and/or processes: widely used for the production of pipes, automotive and aerospace bodies, railway lines and offshore and onshore structural engineering plates. |  | allocatable product | ecoQuery: https://ecoquery.ecoinvent.org/3.12/cutoff/dataset/4353/documentation This activity represents the production of secondary low-alloyed steel in an electric arc furnace (EAF). The process comprises the following operations: 1) mixing and pretreatment (if required) of ferrous materials (including alloying additions), principally ferrous scrap; 2) furnace charging and scrap melting; 3) steel and scrap tapping; 4) secondary metallurgical treatment in a ladle furnace; and 5) casting (continuous and/or ingot).;The data are a weighted average of the regional datasets covering the following geographies: Europe without Switzerland and Austria, IN, CH, AT, CA-QC.;[This dataset is meant to replace the following datasets:; - steel production, electric, low-alloyed, GLO, 2013 - 2023 (cdf2646d-f416-4155-894a-151671ae69f6)] At the gate of the steelmaking plant with the arrival of the ferrous scrap. From cradle, i.e. including all upstream activities. At the gate of the steelmaking plant with the steel ready for transport to manufacturers and fabricators.
steel production, electric, low-alloyed | ordinary transforming activity | Metals | 2410:Manufacture of basic iron and steel | C - Manufacturing | heat, district or industrial, other than natural gas | 17300: Steam and hot water | This product represents heat measured in MJ. The heat is produced through various other means than natural gas. This includes burning of biomethane in gas turbine; biogas in co-gen gas engine; anthracite, coal, lignite briquettes and coke in stove; hardwood, logs, softwood, wood chips, wood pellets in furnaces and wood heaters; light fuel oil in boilers. Also contributing are heat from heat pumps and solar collectors. The dataset is targeted for district and industrial-scale heating. |  | allocatable product | ecoQuery: https://ecoquery.ecoinvent.org/3.12/cutoff/dataset/23524/documentation This activity represents the production of secondary low-alloyed steel in an electric arc furnace (EAF). The process comprises the following operations: 1) mixing and pretreatment (if required) of ferrous materials (including alloying additions), principally ferrous scrap; 2) furnace charging and scrap melting; 3) steel and scrap tapping; 4) secondary metallurgical treatment in a ladle furnace; and 5) casting (continuous and/or ingot).;The data are a weighted average of the regional datasets covering the following geographies: Europe without Switzerland and Austria, IN, CH, AT, CA-QC.;[This dataset is meant to replace the following datasets:; - steel production, electric, low-alloyed, GLO, 2013 - 2023 (cdf2646d-f416-4155-894a-151671ae69f6)] At the gate of the steelmaking plant with the arrival of the ferrous scrap. From cradle, i.e. including all upstream activities. At the gate of the steelmaking plant with the steel ready for transport to manufacturers and fabricators.
steel production, low-alloyed, hot rolled | ordinary transforming activity | Metals | 2410:Manufacture of basic iron and steel | C - Manufacturing | steel, low-alloyed, hot rolled | 4121: Flat-rolled products of steel, not further worked than hot-rolled | 'steel, low-alloyed, hot rolled' is a metal. It contains a maximum share of 5% of alloying elements. It can be used in the following applications and/or processes: wide range of applications in construction sector, vehicle production, chemical industry, etc. |  | allocatable product | ecoQuery: https://ecoquery.ecoinvent.org/3.12/cutoff/dataset/2409/documentation This dataset represents Average of World and European production mix. This is assumed to correspond to the consumption mix in Europe;[This dataset was already contained in the ecoinvent database version 2. It was not individually updated during the transfer to ecoinvent version 3. Life Cycle Impact Assessment results may still have changed, as they are affected by changes in the supply chain, i.e. in other datasets. This dataset was generated following the ecoinvent quality guidelines for version 2. It may have been subject to central changes described in the ecoinvent version 3 change report (http://www.ecoinvent.org/database/ecoinvent-version-3/reports-of-changes/), and the results of the central updates were reviewed extensively. The changes added e.g. consistent water flows and other information throughout the database. The documentation of this dataset can be found in the ecoinvent reports of version 2, which are still available via the ecoinvent website. The change report linked above covers all central changes that were made during the conversion process.] The activity starts with the reception of the semi finished product at the rolling facility. From cradle, i.e. including all upstream activities. The activity ends with the rolled products. It includes a mix of differently produced steels and hot rolling shapes.
steel turning, average, computer numerical controlled | ordinary transforming activity | Metals | 2592:Treatment and coating of metals; machining | C - Manufacturing | steel removed by turning, average, computer numerical controlled | 39310: Slag, dross, scalings and other waste from the manufacture of iron or steel | This is delivering the service of 'steel removed by turning, average, computer numerical controlled'. Turning is a chipping process where the piece of material is rotating while the cutting tool is not. It can be applied to both inside and outside of the piece to be machined and it is normally used to produce cylindrical shapes. It is performed in metals, wood and plastic materials. The process is computer numerical controlled, meaning that it operates autonomously once programmed. This dataset represents the turning of 1 kg of steel. The service includes materials input, production infrastructure, machinery and electricity consumption. Degreasing is not included and has to be added if necessary. |  | allocatable product | ecoQuery: https://ecoquery.ecoinvent.org/3.12/cutoff/dataset/129/documentation The reference for turning is 1 kg of metal removed. As there is a large variation from factory to factory with regard to the LCI, it is advised that in case this dataset becomes important in the results, it has to be investigated further if the rough estimations made are applicable or not. If you do not know how much has been removed by turning you can use 0.23kg of this process per kg of final product as an average assumption.;[This dataset was already contained in the ecoinvent database version 2. It was not individually updated during the transfer to ecoinvent version 3. Life Cycle Impact Assessment results may still have changed, as they are affected by changes in the supply chain, i.e. in other datasets. This dataset was generated following the ecoinvent quality guidelines for version 2. It may have been subject to central changes described in the ecoinvent version 3 change report (http://www.ecoinvent.org/database/ecoinvent-version-3/reports-of-changes/), and the results of the central updates were reviewed extensively. The changes added e.g. consistent water flows and other information throughout the database. The documentation of this dataset can be found in the ecoinvent reports of version 2, which are still available via the ecoinvent website. The change report linked above covers all central changes that were made during the conversion process.] The activity starts with the workpiece entering the process. The material removed is included in the activity. From cradle, i.e. including all upstream activities. This dataset encompasses the direct electricity consumption of the machine as well as compressed air and lubricant oil. Furthermore, the metal removed is included. Machine as well as factory infrastructure and operation are considered as well. The disposal of the lubricant oil is also included while the metal removed is assumed to be recycled. Degreasing is not included and has to be added if necessary.
steel turning, average, conventional | ordinary transforming activity | Metals | 2592:Treatment and coating of metals; machining | C - Manufacturing | steel removed by turning, average, conventional | 39310: Slag, dross, scalings and other waste from the manufacture of iron or steel | This is delivering the service of 'steel removed by turning, average, conventional'. Turning is a chipping process where the piece of material is rotating while the cutting tool is not. It can be applied to both inside and outside of the piece to be machined and it is normally used to produce cylindrical shapes. It is performed in metals, wood and plastic materials. The process is conventional, meaning that it is controlled manually and needs constant supervision. The process is conventional, meaning that it is controlled manually and needs constant supervision. This dataset represents the turning of 1 kg of steel. The service includes materials input, production infrastructure, machinery and electricity consumption. Degreasing is not included and has to be added if necessary. |  | allocatable product | ecoQuery: https://ecoquery.ecoinvent.org/3.12/cutoff/dataset/1915/documentation The reference for turning is 1 kg of metal removed. As there is a large variation from factory to factory with regard to the LCI, it is advised that in case this dataset becomes important in the results, it has to be investigated further if the rough estimations made are applicable or not. If you do not know how much has been removed by turning you can use 0.23kg of this process per kg of final product as an average assumption.;[This dataset was already contained in the ecoinvent database version 2. It was not individually updated during the transfer to ecoinvent version 3. Life Cycle Impact Assessment results may still have changed, as they are affected by changes in the supply chain, i.e. in other datasets. This dataset was generated following the ecoinvent quality guidelines for version 2. It may have been subject to central changes described in the ecoinvent version 3 change report (http://www.ecoinvent.org/database/ecoinvent-version-3/reports-of-changes/), and the results of the central updates were reviewed extensively. The changes added e.g. consistent water flows and other information throughout the database. The documentation of this dataset can be found in the ecoinvent reports of version 2, which are still available via the ecoinvent website. The change report linked above covers all central changes that were made during the conversion process.] The activity starts with the workpiece entering the process. The material removed is included in the activity. From cradle, i.e. including all upstream activities. This dataset encompasses the direct electricity consumption of the machine. Furthermore, the metal removed is included. Machine as well as factory infrastructure and operation are considered as well. The metal removed is assumed to be recycled. Degreasing is not included and has to be added if necessary.
steel turning, primarily dressing, computer numerical controlled | ordinary transforming activity | Metals | 2592:Treatment and coating of metals; machining | C - Manufacturing | steel removed by turning, primarily dressing, computer numerical controlled | 39310: Slag, dross, scalings and other waste from the manufacture of iron or steel | This is delivering the service of 'steel removed by turning, primarily dressing, computer numerical controlled'. Turning is a chipping process where the piece of material is rotating while the cutting tool is not. It can be applied to both inside and outside of the piece to be machined and it is normally used to produce cylindrical shapes. It is performed in metals, wood and plastic materials. When the process is performed with dressing operation, then only minor amounts of materials are removed to produce the exact dimensions and smooth surface. This dataset represents the turning of 1 kg of steel. The service includes materials input, production infrastructure, machinery and electricity consumption. Degreasing is not included and has to be added if necessary. |  | allocatable product | ecoQuery: https://ecoquery.ecoinvent.org/3.12/cutoff/dataset/7223/documentation The reference for turning is 1 kg of metal removed. As there is a large variation from factory to factory with regard to the LCI, it is advised that in case this dataset becomes important in the results, it has to be investigated further if the rough estimations made are applicable or not. If you do not know how much has been removed by turning you can use 0.23kg of this process per kg of final product as an average assumption.;[This dataset was already contained in the ecoinvent database version 2. It was not individually updated during the transfer to ecoinvent version 3. Life Cycle Impact Assessment results may still have changed, as they are affected by changes in the supply chain, i.e. in other datasets. This dataset was generated following the ecoinvent quality guidelines for version 2. It may have been subject to central changes described in the ecoinvent version 3 change report (http://www.ecoinvent.org/database/ecoinvent-version-3/reports-of-changes/), and the results of the central updates were reviewed extensively. The changes added e.g. consistent water flows and other information throughout the database. The documentation of this dataset can be found in the ecoinvent reports of version 2, which are still available via the ecoinvent website. The change report linked above covers all central changes that were made during the conversion process.] The activity starts with the workpiece entering the process. The material removed is included in the activity. From cradle, i.e. including all upstream activities. This dataset encompasses the direct electricity consumption of the machine as well as compressed air and lubricant oil. Furthermore, the metal removed is included. Machine as well as factory infrastructure and operation are considered as well. The disposal of the lubricant oil is also included while the metal removed is assumed to be recycled. Degreasing is not included and has to be added if necessary.
steel turning, primarily dressing, conventional | ordinary transforming activity | Metals | 2592:Treatment and coating of metals; machining | C - Manufacturing | steel removed by turning, primarily dressing, conventional | 39310: Slag, dross, scalings and other waste from the manufacture of iron or steel | This is delivering the service of 'steel removed by turning, primarily dressing, conventional'. Turning is a chipping process where the piece of material is rotating while the cutting tool is not. It can be applied to both inside and outside of the piece to be machined and it is normally used to produce cylindrical shapes. It is performed in metals, wood and plastic materials. When the process is performed with dressing operation, then only minor amounts of materials are removed to produce the exact dimensions and smooth surface. The process is conventional, meaning that it is controlled manually and needs constant supervision. This dataset represents the turning of 1 kg of steel. The service includes materials input, production infrastructure, machinery and electricity consumption. Degreasing is not included and has to be added if necessary. |  | allocatable product | ecoQuery: https://ecoquery.ecoinvent.org/3.12/cutoff/dataset/9705/documentation The reference for turning is 1 kg of metal removed. As there is a large variation from factory to factory with regard to the LCI, it is advised that in case this dataset becomes important in the results, it has to be investigated further if the rough estimations made are applicable or not. If you do not know how much has been removed by turning you can use 0.23kg of this process per kg of final product as an average assumption.;[This dataset was already contained in the ecoinvent database version 2. It was not individually updated during the transfer to ecoinvent version 3. Life Cycle Impact Assessment results may still have changed, as they are affected by changes in the supply chain, i.e. in other datasets. This dataset was generated following the ecoinvent quality guidelines for version 2. It may have been subject to central changes described in the ecoinvent version 3 change report (http://www.ecoinvent.org/database/ecoinvent-version-3/reports-of-changes/), and the results of the central updates were reviewed extensively. The changes added e.g. consistent water flows and other information throughout the database. The documentation of this dataset can be found in the ecoinvent reports of version 2, which are still available via the ecoinvent website. The change report linked above covers all central changes that were made during the conversion process.] The activity starts with the workpiece entering the process. The material removed is included in the activity. From cradle, i.e. including all upstream activities. This dataset encompasses the direct electricity consumption of the machine. Furthermore, the metal removed is included. Machine as well as factory infrastructure and operation are considered as well. The metal removed is assumed to be recycled. Degreasing is not included and has to be added if necessary.
steel turning, primarily roughing, computer numerical controlled | ordinary transforming activity | Metals | 2592:Treatment and coating of metals; machining | C - Manufacturing | steel removed by turning, primarily roughing, computer numerical controlled | 39310: Slag, dross, scalings and other waste from the manufacture of iron or steel | This is delivering the service of 'steel removed by turning, primarily roughing, computer numerical controlled'. Turning is a chipping process where the piece of material is rotating while the cutting tool is not. It can be applied to both inside and outside of the piece to be machined and it is normally used to produce cylindrical shapes. It is performed in metals, wood and plastic materials. When the process is performed with roughing operation, then large amounts of materials are removed at once. The process is computer numerical controlled, meaning that it operates autonomously once programmed. This dataset represents the turning of 1 kg of steel. The service includes materials input, production infrastructure, machinery and electricity consumption. Degreasing is not included and has to be added if necessary. |  | allocatable product | ecoQuery: https://ecoquery.ecoinvent.org/3.12/cutoff/dataset/527/documentation The reference for turning is 1 kg of metal removed. As there is a large variation from factory to factory with regard to the LCI, it is advised that in case this dataset becomes important in the results, it has to be investigated further if the rough estimations made are applicable or not. If you do not know how much has been removed by turning you can use 0.23kg of this process per kg of final product as an average assumption.;[This dataset was already contained in the ecoinvent database version 2. It was not individually updated during the transfer to ecoinvent version 3. Life Cycle Impact Assessment results may still have changed, as they are affected by changes in the supply chain, i.e. in other datasets. This dataset was generated following the ecoinvent quality guidelines for version 2. It may have been subject to central changes described in the ecoinvent version 3 change report (http://www.ecoinvent.org/database/ecoinvent-version-3/reports-of-changes/), and the results of the central updates were reviewed extensively. The changes added e.g. consistent water flows and other information throughout the database. The documentation of this dataset can be found in the ecoinvent reports of version 2, which are still available via the ecoinvent website. The change report linked above covers all central changes that were made during the conversion process.] The activity starts with the workpiece entering the process. The material removed is included in the activity. From cradle, i.e. including all upstream activities. This dataset encompasses the direct electricity consumption of the machine as well as compressed air and lubricant oil. Furthermore, the metal removed is included. Machine as well as factory infrastructure and operation are considered as well. The disposal of the lubricant oil is also included while the metal removed is assumed to be recycled. Degreasing is not included and has to be added if necessary.
steel turning, primarily roughing, conventional | ordinary transforming activity | Metals | 2592:Treatment and coating of metals; machining | C - Manufacturing | steel removed by turning, primarily roughing, conventional | 39310: Slag, dross, scalings and other waste from the manufacture of iron or steel | This is delivering the service of 'steel removed by turning, primarily roughing, conventional'. Turning is a chipping process where the piece of material is rotating while the cutting tool is not. It can be applied to both inside and outside of the piece to be machined and it is normally used to produce cylindrical shapes. It is performed in metals, wood and plastic materials. When the process is performed with roughing operation, then large amounts of materials are removed at once. The process is conventional, meaning that it is controlled manually and needs constant supervision. This dataset represents the turning of 1 kg of steel. The service includes materials input, production infrastructure, machinery and electricity consumption. Degreasing is not included and has to be added if necessary. |  | allocatable product | ecoQuery: https://ecoquery.ecoinvent.org/3.12/cutoff/dataset/6999/documentation The reference for turning is 1 kg of metal removed. As there is a large variation from factory to factory with regard to the LCI, it is advised that in case this dataset becomes important in the results, it has to be investigated further if the rough estimations made are applicable or not. If you do not know how much has been removed by turning you can use 0.23kg of this process per kg of final product as an average assumption.;[This dataset was already contained in the ecoinvent database version 2. It was not individually updated during the transfer to ecoinvent version 3. Life Cycle Impact Assessment results may still have changed, as they are affected by changes in the supply chain, i.e. in other datasets. This dataset was generated following the ecoinvent quality guidelines for version 2. It may have been subject to central changes described in the ecoinvent version 3 change report (http://www.ecoinvent.org/database/ecoinvent-version-3/reports-of-changes/), and the results of the central updates were reviewed extensively. The changes added e.g. consistent water flows and other information throughout the database. The documentation of this dataset can be found in the ecoinvent reports of version 2, which are still available via the ecoinvent website. The change report linked above covers all central changes that were made during the conversion process.] The activity starts with the workpiece entering the process. The material removed is included in the activity. From cradle, i.e. including all upstream activities. This dataset encompasses the direct electricity consumption of the machine. Furthermore, the metal removed is included. Machine as well as factory infrastructure and operation are considered as well. The metal removed is assumed to be recycled. Degreasing is not included and has to be added if necessary.
stibnite mine operation and beneficiation | ordinary transforming activity | Resource Extraction; Metals | 0729:Mining of other non-ferrous metal ores | B - Mining and quarrying | stibnite concentrate | 14290: Other non-ferrous metal ores and concentrates (other than uranium or thorium ores and concentrates) | 'stibnite concentrate' is a antimony-bearing material. It is an antimony trisulphide mineral and the most important source for antimony, which is a metalloid. It is the direct product from mining and beneficiation. It can be used in the following applications and/or processes: manufacture matches, fireworks, and percussion caps. |  | allocatable product | ecoQuery: https://ecoquery.ecoinvent.org/3.12/cutoff/dataset/2358/documentation This dataset represents global mining and beneficiation of Stibnite and the production of stibnite concentrate from it. ;Due to lack of information about the mining of stibnite, this dataset is mainly approximated with data from the mining and beneficiation of molybdenite from coupled production with copper (Classen et al., 2009). This dataset should not be used if its relative importance is high in the product system that is modelled. For more details about the origin of the data, refer to the Sampling Procedure and exchange comments. This activity starts with the extraction of stibnite ore from the ground. From cradle, i.e. including all upstream activities. The activity includes the mining and the beneficiation step with the mining infrastructure and disposal of overburden and tailings.
stimulation of deep well, for geothermal power | ordinary transforming activity | Resource Extraction; Electricity | 0990:Support activities for other mining and quarrying | B - Mining and quarrying | stimulation, deep well | 8621: Support services to mining | This is delivering the service of a "deep well stimulation". It is used for extraction of geothermal energy from geological formations and to increase the productivity of the extraction. The process includes only energy and water use while potential use of chemicals, such as hydrochloric acid, is excluded due to scarcity of available information. The dataset should be used to model the construction of geothermal power plant. |  | allocatable product | ecoQuery: https://ecoquery.ecoinvent.org/3.12/cutoff/dataset/13288/documentation This datasets represents the stimulation of a deep well intended to be used for power production in a geothermal power plant. ;This inventory includes energy use; and water use only. Potential use of chemicals, such as hydrochloric acid, is neglected due to scarcity of available information on this. Possible greenhouse gas emissions due to the emissions of natural gas from the ground during the stimulation are not considered due to scarcity of experience.;Detailed information on this dataset is presented in the book "Energy from the Earth. 2015. Hirschberg, Wiemer, Burgherr (eds.) (see field "Data Generator and Publication"). Input of energy and water for well stimulation. From cradle, i.e. including all upstream activities. Stimulated well.
stirling heat and power co-generation unit construction, 3kW electrical, wood pellet, future | ordinary transforming activity | Infrastructure & Machinery; Heat; Electricity | 4220:Construction of utility projects | F - Construction | stirling heat and power co-generation unit, 3kW electrical, wood pellet, future | 53262: Power plants | This is an immobile infrastructure, representing the construction of a stirling heat and power co-generation unit, 3kW electrical, future. The infrastructure has a 3 kW electrical output that operates with wood pellets. It has a lifetime operation of 80,000 h and a lifetime of 15 years. The process includes the most important materials used for production, the energy needed for production and decommission. |  | allocatable product | ecoQuery: https://ecoquery.ecoinvent.org/3.12/cutoff/dataset/5956/documentation The module reflects a Stirling cogeneration unit with 3 kW electrical output. Operation of the unit with wood pellets. Inventory based on information of a pilot unit from literature and from one manufacturer. Life time operation is 80'000 h or 15 years.;[This dataset was already contained in the ecoinvent database version 2. It was not individually updated during the transfer to ecoinvent version 3. Life Cycle Impact Assessment results may still have changed, as they are affected by changes in the supply chain, i.e. in other datasets. This dataset was generated following the ecoinvent quality guidelines for version 2. It may have been subject to central changes described in the ecoinvent version 3 change report (http://www.ecoinvent.org/database/ecoinvent-version-3/reports-of-changes/), and the results of the central updates were reviewed extensively. The changes added e.g. consistent water flows and other information throughout the database. The documentation of this dataset can be found in the ecoinvent reports of version 2, which are still available via the ecoinvent website. The change report linked above covers all central changes that were made during the conversion process.] From cradle, i.e. including all upstream activities. The module includes the most important materials used for production, the energy needed for production, planning and engineering. Also included is the transport of the raw materials the installation on the site.
stockpiling of anode slime from electrorefining of copper, anode | ordinary transforming activity | Metals; Waste Treatment & Recycling | 2420:Manufacture of basic precious and other non-ferrous metals | C - Manufacturing | stockpiling of anode slime from electrorefining of copper, anode | 14210: Copper, ores and concentrates | This is delivering the service of 'stockpiling of anode slime from electrorefining of copper, anode'. Stockpiling is a way of assuring provision and control over supplies, and is systematically applied with some commodities by several countries. This dataset represents the stockpilling of "anode slime, silver and tellurium containing, from refining of primary copper" it considers to happen in the geographical sourroundings of the mine producing the concentrate. The service includes only the infrastructure for the storage tank and the input of the anode slime from electrorefining of copper. |  | allocatable product | ecoQuery: https://ecoquery.ecoinvent.org/3.12/cutoff/dataset/11746/documentation ;Stockpiling is a way of assuring provision and control over supplies, and is systematically applied with some commodities by several countries.;;;This dataset describes the stockpiling of "anode slime, silver and tellurium containing, from refining of primary copper". Only the infrastructure for the storage tank is included by using as a proxy a storage tank for liquid organic chemicals. No losses are taken into account. The stockpiling is considered to happen in the geographical sourroundings of the mine producing the concentrate.;Sources:;-US Department of defense, 2013, Strategic and Critical Materials - Report on Stockpile Requirements.;-Reconfiguration of the National Defense Stockpile Report to Congress, April 2009. The activity starts with the arrival of anode slime to the storage tank. From cradle, i.e. including all upstream activities. The activity ends with the provision of the service of stockpiling the anode slime.
stone groundwood pulp production | ordinary transforming activity | Pulp & Paper | 1701:Manufacture of pulp, paper and paperboard | C - Manufacturing | stone groundwood pulp | 32113: Mechanical wood pulp; semi-chemical wood pulp; pulps of fibrous cellulosic material other than wood | The product 'stone groundwood pulp' (SGW) is a type of bleached, mechanical, wood-containing pulp. Mechanical pulp is weaker than chemical pulp (sulfate and sulfite pulp) but has a higher light-scattering coefficients and opacity. For the production of SGW pulp, wood logs are pressed against a rotating grinder stone with simultaneous addition of water. The majority of mechanical pulp is produced at integrated pulp mills which directly process it further into (paper-) products and only a minor part of pulp production is sold on the market. SGW pulp is mainly used for Printing & writing papers and newsprint. |  | allocatable product | ecoQuery: https://ecoquery.ecoinvent.org/3.12/cutoff/dataset/1908/documentation [This dataset was already contained in the ecoinvent database version 2. It was not individually updated during the transfer to ecoinvent version 3. Life Cycle Impact Assessment results may still have changed, as they are affected by changes in the supply chain, i.e. in other datasets. This dataset was generated following the ecoinvent quality guidelines for version 2. It may have been subject to central changes described in the ecoinvent version 3 change report (http://www.ecoinvent.org/database/ecoinvent-version-3/reports-of-changes/), and the results of the central updates were reviewed extensively. The changes added e.g. consistent water flows and other information throughout the database. The documentation of this dataset can be found in the ecoinvent reports of version 2, which are still available via the ecoinvent website. The change report linked above covers all central changes that were made during the conversion process.] From cradle, i.e. including all upstream activities. This module includes the production of bleached stone ground wood pulp (SGW) - including transports to the pulp mill, wood handling, mechanical pulping and bleaching, drying process, energy production on-site and internal waste water treatment.
stone meal production | ordinary transforming activity | Resource Extraction; Minerals; Agriculture & Animal Husbandry | 0891:Mining of chemical and fertilizer minerals | B - Mining and quarrying | stone meal | 34649: Other mineral or chemical fertilizers containing at least two nutrients (nitrogen, phosphate, potash), n.e.c. | stone meal' is a by-product (filter residue) of stone mining. It is solid under normal conditions of temperature and pressure. It is modelled as a pure substance. Modelling this substance in a solution requires the user to add the solvent of their choice in their models. On a consumer level, is used in the following products: fertiliser. There is no publicly available information about the consumption of this substance on industrial sites. |  | allocatable product | ecoQuery: https://ecoquery.ecoinvent.org/3.12/cutoff/dataset/9845/documentation Values originate from a single producer of stone meal in Switzerland, which, however, can be considered typical for the Swiss market.;[This dataset was already contained in the ecoinvent database version 2. It was not individually updated during the transfer to ecoinvent version 3. Life Cycle Impact Assessment results may still have changed, as they are affected by changes in the supply chain, i.e. in other datasets. This dataset was generated following the ecoinvent quality guidelines for version 2. It may have been subject to central changes described in the ecoinvent version 3 change report (http://www.ecoinvent.org/database/ecoinvent-version-3/reports-of-changes/), and the results of the central updates were reviewed extensively. The changes added e.g. consistent water flows and other information throughout the database. The documentation of this dataset can be found in the ecoinvent reports of version 2, which are still available via the ecoinvent website. The change report linked above covers all central changes that were made during the conversion process.] From cradle, i.e. including all upstream activities. Stone meal is a by-product (filter residue) of stone mining. Energy requirements for further processing required to obtain a commercial stone meal fertiliser were included. In addition, transports from the manufacturer to the regional storehouse were taken into consideration. Infrastructure and land use were included by means of a proxy-module.
stone wool factory construction | ordinary transforming activity | Infrastructure & Machinery; Cement & Concrete | 4290:Construction of other civil engineering projects | F - Construction | stone wool factory | 37990: Non-metallic mineral products n.e.c. (including mineral wool, expanded mineral materials, worked mica, article[…] | This is an immobile infrastructure, representing the construction of stone wool factory. The infrastructure has a yearly production of 45,000 tons of rock wool products and its life time is assumed to be 50 years. The process includes the area of the infrastructure (buildings, roads, etc.), the buildings and the machines used for the rock wool production. |  | allocatable product | ecoQuery: https://ecoquery.ecoinvent.org/3.12/cutoff/dataset/8493/documentation The production volume of the plant is 45'000 t of rock wool products per year;[This dataset was already contained in the ecoinvent database version 2. It was not individually updated during the transfer to ecoinvent version 3. Life Cycle Impact Assessment results may still have changed, as they are affected by changes in the supply chain, i.e. in other datasets. This dataset was generated following the ecoinvent quality guidelines for version 2. It may have been subject to central changes described in the ecoinvent version 3 change report (http://www.ecoinvent.org/database/ecoinvent-version-3/reports-of-changes/), and the results of the central updates were reviewed extensively. The changes added e.g. consistent water flows and other information throughout the database. The documentation of this dataset can be found in the ecoinvent reports of version 2, which are still available via the ecoinvent website. The change report linked above covers all central changes that were made during the conversion process.] From cradle, i.e. including all upstream activities. Includes the area of the infrastructure (buildings, roads, etc.), the buildings and the machines used for the rock wool production
stone wool production | ordinary transforming activity | Cement & Concrete | 2399:Manufacture of other non-metallic mineral products n.e.c. | C - Manufacturing | stone wool | 37990: Non-metallic mineral products n.e.c. (including mineral wool, expanded mineral materials, worked mica, article[…] | The product "stone wool" represents 1 kg of stone wool, unpacked. It has been defined for internal use in this database as input for the packaging module. Inputs and outputs are not balanced in the unit process since some are included in the unit process 'stone wool, packed'. This dataset is not to be used to describe stone wool in other inventories. |  | allocatable product | ecoQuery: https://ecoquery.ecoinvent.org/3.12/cutoff/dataset/6882/documentation This product is not available on the market as it is not packed. It has been defined for internal use in this database as input for the packaging module. Inputs and outputs are not balanced in the unit process since some are included in the unit proces 'rock woll, packed, at plant'. This dataset is not to be used to describe rock wool in other inventories.;[This dataset was already contained in the ecoinvent database version 2. It was not individually updated during the transfer to ecoinvent version 3. Life Cycle Impact Assessment results may still have changed, as they are affected by changes in the supply chain, i.e. in other datasets. This dataset was generated following the ecoinvent quality guidelines for version 2. It may have been subject to central changes described in the ecoinvent version 3 change report (http://www.ecoinvent.org/database/ecoinvent-version-3/reports-of-changes/), and the results of the central updates were reviewed extensively. The changes added e.g. consistent water flows and other information throughout the database. The documentation of this dataset can be found in the ecoinvent reports of version 2, which are still available via the ecoinvent website. The change report linked above covers all central changes that were made during the conversion process.] From cradle, i.e. including all upstream activities. Included processes: melting, fiber forming & collecting, hardening & curing furnace, and internal processes (workshop, etc.). Transport of raw materials and energy carrier for furnace are also included. Not included are administration, packing and infrastructure.
stone wool production, packed | ordinary transforming activity | Cement & Concrete | 2399:Manufacture of other non-metallic mineral products n.e.c. | C - Manufacturing | stone wool, packed | 37990: Non-metallic mineral products n.e.c. (including mineral wool, expanded mineral materials, worked mica, article[…] | The product "stone wool, packed" represents packaged stone wool. With functional unit kg, this module can be used for stone wool products with different densities. For the calculation of the packaging material demand, 100 kg/m3 are assumed (volume: 2.4m3, load weight: 250 kg). The stone wool is packaged in LDPE packaging film. Inputs and outputs are not balanced in the unit process since some are included in the unit process "stone wool production". |  | allocatable product | ecoQuery: https://ecoquery.ecoinvent.org/3.12/cutoff/dataset/1543/documentation With functional unit kg, this module can be used for rock wool products with different densities. For the calculation of the packaging material demand, 100 kg/m3 are assumed (volume: 2.4m3, load weight: 250 kg). Inputs and outputs are not balanced in the unit process since some are included in the unit process "rock wool, at plant".;[This dataset was already contained in the ecoinvent database version 2. It was not individually updated during the transfer to ecoinvent version 3. Life Cycle Impact Assessment results may still have changed, as they are affected by changes in the supply chain, i.e. in other datasets. This dataset was generated following the ecoinvent quality guidelines for version 2. It may have been subject to central changes described in the ecoinvent version 3 change report (http://www.ecoinvent.org/database/ecoinvent-version-3/reports-of-changes/), and the results of the central updates were reviewed extensively. The changes added e.g. consistent water flows and other information throughout the database. The documentation of this dataset can be found in the ecoinvent reports of version 2, which are still available via the ecoinvent website. The change report linked above covers all central changes that were made during the conversion process.] From cradle, i.e. including all upstream activities. Includes mechanical packing and the administration of the rock wool factory.
storage building construction, chemicals, solid | ordinary transforming activity | Infrastructure & Machinery; Chemicals | 4100:Construction of buildings | F - Construction | storage building, chemicals, solid | 53269: Other constructions for manufacturing | This is an immobile infrastructure, representing the construction of storage building, chemicals, solid. The infrastructure is based on the storage of sodium chloride building, with a total storage capacity of about 30,000 m3. The life time of the storage tanks is assumed to be 50 years. The process includes building hall construction and decommission and land use. |  | allocatable product | ecoQuery: https://ecoquery.ecoinvent.org/3.12/cutoff/dataset/252/documentation The infrastructure module includes 2 building halls of 15 m height with a floor area of 3000 m2 each, totalling to a storage capacitiy of about 30000 m3. The life time of the tanks was assumed to be 50 years. This infrastructure module has a high uncertainty and should only be seen as an approximation of the infrastructure for regional storage of solid chemicals.;[This dataset was already contained in the ecoinvent database version 2. It was not individually updated during the transfer to ecoinvent version 3. Life Cycle Impact Assessment results may still have changed, as they are affected by changes in the supply chain, i.e. in other datasets. This dataset was generated following the ecoinvent quality guidelines for version 2. It may have been subject to central changes described in the ecoinvent version 3 change report (http://www.ecoinvent.org/database/ecoinvent-version-3/reports-of-changes/), and the results of the central updates were reviewed extensively. The changes added e.g. consistent water flows and other information throughout the database. The documentation of this dataset can be found in the ecoinvent reports of version 2, which are still available via the ecoinvent website. The change report linked above covers all central changes that were made during the conversion process.] From cradle, i.e. including all upstream activities. Process for building hall includes construction and disposal porcesses, no contamination assumed for disposal, land use included.
storage production, 10'000 l | ordinary transforming activity | Infrastructure & Machinery | 2512:Manufacture of tanks, reservoirs and containers of metal | C - Manufacturing | storage, 10'000 l | 42210: Reservoirs, tanks, vats and similar containers (other than for compressed or liquefied gas), of iron, steel or[…] | This is an infrastructure, representing the construction of storage tank that us used in an existing natural gas cogeneration plant. The infrastructure has a volumetric capacity to store 10,000 liters. The process includes the most important materials used for production, their decommission and water needed for production. |  | allocatable product | ecoQuery: https://ecoquery.ecoinvent.org/3.12/cutoff/dataset/5001/documentation Inventory refers to infrastructure of an existing natural gas cogeneration plant (lambda=1 motor, 160kWe, operation start 1987) at Jakobsberg, Basel, Switzerland. (Life time for operation assumed 100'000 h.);[This dataset was already contained in the ecoinvent database version 2. It was not individually updated during the transfer to ecoinvent version 3. Life Cycle Impact Assessment results may still have changed, as they are affected by changes in the supply chain, i.e. in other datasets. This dataset was generated following the ecoinvent quality guidelines for version 2. It may have been subject to central changes described in the ecoinvent version 3 change report (http://www.ecoinvent.org/database/ecoinvent-version-3/reports-of-changes/), and the results of the central updates were reviewed extensively. The changes added e.g. consistent water flows and other information throughout the database. The documentation of this dataset can be found in the ecoinvent reports of version 2, which are still available via the ecoinvent website. The change report linked above covers all central changes that were made during the conversion process.] From cradle, i.e. including all upstream activities. The module includes the most important materials used for production. It includes also the transport of these materials and the water needed for production. It applies also modules for welding and sheet rolling.
storage production, 650 l mini CHP plant | ordinary transforming activity | Infrastructure & Machinery; Heat; Electricity | 2512:Manufacture of tanks, reservoirs and containers of metal | C - Manufacturing | storage, 650 l mini CHP plant | 54290: General construction services of other civil engineering works | This is an infrastructure, representing the product of a storage tank used in a mini combined heat and power plant (CHP). It has a volumetric capacity to store 600 liters. The process includes the most important materials used for production, their decommission and water needed for production. |  | allocatable product | ecoQuery: https://ecoquery.ecoinvent.org/3.12/cutoff/dataset/3190/documentation Inventory based on information from manufacturer (Ecopower 1997; Ecopower 2001). (Life time for operation assumed 100'000 h.);[This dataset was already contained in the ecoinvent database version 2. It was not individually updated during the transfer to ecoinvent version 3. Life Cycle Impact Assessment results may still have changed, as they are affected by changes in the supply chain, i.e. in other datasets. This dataset was generated following the ecoinvent quality guidelines for version 2. It may have been subject to central changes described in the ecoinvent version 3 change report (http://www.ecoinvent.org/database/ecoinvent-version-3/reports-of-changes/), and the results of the central updates were reviewed extensively. The changes added e.g. consistent water flows and other information throughout the database. The documentation of this dataset can be found in the ecoinvent reports of version 2, which are still available via the ecoinvent website. The change report linked above covers all central changes that were made during the conversion process.] From cradle, i.e. including all upstream activities. The module includes the most important materials used for production. It includes also the transport of these materials and the energy and water needed for production.
straw production, stand-alone production | ordinary transforming activity | Agriculture & Animal Husbandry | 0111:Growing of cereals (except rice), leguminous crops and oil seeds | A - Agriculture, forestry and fishing | straw, stand-alone production | 01913: Cereal straw, husks, unprepared, ground, pressed, or in the form of pellets | The product 'straw, stand-alone production' is a grain. It is an annual crop. |  | allocatable product | ecoQuery: https://ecoquery.ecoinvent.org/3.12/cutoff/dataset/3948/documentation Refers to 1 kg dry matter of fresh straw from straw areas with 1.66 kg CO2 and 17.6 MJ per kg dry matter. The dry matter content of fresh straw is about 15% the density about 120 kg/m3;[This dataset was already contained in the ecoinvent database version 2. It was not individually updated during the transfer to ecoinvent version 3. Life Cycle Impact Assessment results may still have changed, as they are affected by changes in the supply chain, i.e. in other datasets. This dataset was generated following the ecoinvent quality guidelines for version 2. It may have been subject to central changes described in the ecoinvent version 3 change report (http://www.ecoinvent.org/database/ecoinvent-version-3/reports-of-changes/), and the results of the central updates were reviewed extensively. The changes added e.g. consistent water flows and other information throughout the database. The documentation of this dataset can be found in the ecoinvent reports of version 2, which are still available via the ecoinvent website. The change report linked above covers all central changes that were made during the conversion process.] From cradle, i.e. including all upstream activities. The inventories include the cultivation of straw on a straw area. Included steps are harvest and loading for transport.
strawberry production, in heated greenhouse | ordinary transforming activity | Agriculture & Animal Husbandry | 0125:Growing of other tree and bush fruits and nuts | A - Agriculture, forestry and fishing | strawberry | 01354: Strawberries | The product 'strawberry' is a fruit. It is a perennial crop. |  | allocatable product | ecoQuery: https://ecoquery.ecoinvent.org/3.12/cutoff/dataset/15710/documentation This dataset represents the production of 1 kg of strawberry . The reference flow is the average yield per ha.yr and year, from 2009 - 2012: yield (100t/ha.y) obtained under irrigated conditions (total amount of water 822 m3/ha.y). The data are representative for strawberry production in Switzerland under heated greenhouse conditions. Typically, greenhouses are heated from March to May as to enable a first early harvest. Greenhouses are then non-heated from May to October which results in two additional harvests. Mineral NPK fertiliser input is 480-180-640 kg/ha. No organic fertilisers are applied. Total active ingredients (a.i.) applied as pesticides amount to 45.8 kg a.i./ha.;The dataset was modelled within the project 'World Food LCA database (WFLDB)'. The aim of this project was to provide inventories of a broad variety of agricultural products and processes and to cover for each product at least 50% of the global export market.;PEF-Quality: data quality rating (DQR) = 2.0 (i.e. very good quality). This dataset refers to an average situation; for specific situations exchanges might differ substantially due to site specific parameters This activity starts with soil cultivation after the harvest of the previous crop. From cradle, i.e. including all upstream activities. This activity ends with harvest and transport to the farm gate. Storage is not included. The dataset includes all activities during a cycle, i.e. all machine operations, corresponding infrastructure, fuel use and sheds. Machine operations include: soil cultivation, fertilisation, pesticide application, harvesting, and on-farm transport. Further, direct field emissions and land use change are included. Irrigation is included, as well as greenhouses infrastructures and energy consumption when relevant. The inputs of seedlings, fertilisers and pesticides as well as packaging of fertilisers and pesticides are considered. Heavy metal uptake by the crop is considered.
strawberry production, in unheated greenhouse | ordinary transforming activity | Agriculture & Animal Husbandry | 0125:Growing of other tree and bush fruits and nuts | A - Agriculture, forestry and fishing | strawberry | 01354: Strawberries | The product 'strawberry' is a fruit. It is a perennial crop. |  | allocatable product | ecoQuery: https://ecoquery.ecoinvent.org/3.12/cutoff/dataset/15358/documentation This dataset represents the production of 1 kg of strawberry. The reference flow is the average yield per ha.yr and year, from 2009 - 2012: yield (60t/ha.y) obtained under irrigated conditions (total amount of water 493 m3/ha.y). The data are representative for strawberry production in Switzerland under non-heated greenhouse conditions. Typically, greenhouses are heated from March to May as to enable a first early harvest. Greenhouses are then non-heated from May to October which results in two additional harvests. Mineral NPK fertiliser input is 288-108-384 kg/ha. No organic fertilisers are applied. Total active ingredients (a.i.) applied as pesticides amount to 27.5 kg a.i./ha.;The dataset was modelled within the project 'World Food LCA database (WFLDB)'. The aim of this project was to provide inventories of a broad variety of agricultural products and processes and to cover for each product at least 50% of the global export market.;PEF-Quality: data quality rating (DQR) = 2.0 (i.e. very good quality). This dataset refers to an average situation; for specific situations exchanges might differ substantially due to site specific parameters This activity starts with soil cultivation after the harvest of the previous crop. From cradle, i.e. including all upstream activities. This activity ends with harvest and transport to the farm gate. Storage is not included. The dataset includes all activities during a cycle, i.e. all machine operations, corresponding infrastructure, fuel use and sheds. Machine operations include: soil cultivation, fertilisation, pesticide application, harvesting, and on-farm transport. Further, direct field emissions and land use change are included. Irrigation is included, as well as greenhouses infrastructures and energy consumption when relevant. The inputs of seedlings, fertilisers and pesticides as well as packaging of fertilisers and pesticides are considered. Heavy metal uptake by the crop is considered.
strawberry production, open field, macro tunnel | ordinary transforming activity | Agriculture & Animal Husbandry | 0125:Growing of other tree and bush fruits and nuts | A - Agriculture, forestry and fishing | strawberry | 01354: Strawberries | The product 'strawberry' is a fruit. It is a perennial crop. |  | allocatable product | ecoQuery: https://ecoquery.ecoinvent.org/3.12/cutoff/dataset/14811/documentation This dataset represents the production of 1 kg of strawberry. The reference flow is the average yield per ha and year, from 2006 - 2008, from a typical farm in Spain (Huelva): yield (45 t/ha.y) obtained under irrigated conditions (total amount of water 5000 m3/ha.y). The data are representative for strawberry production in Spain (Huelva) used for the export market. Mineral NPK fertiliser input is 150-100-200 kg/ha. No organic fertilisers are applied. Total active ingredients (a.i.) applied as various pesticides amount to 26.3 kg a.i./ha and 190.4 kg chloropicrin/ha.;The dataset was modelled within the project 'World Food LCA database (WFLDB)'. The aim of this project was to provide inventories of a broad variety of agricultural products and processes and to cover for each product at least 50% of the global export market. The export share of strawberries produced in Spain amounts to 44 % of the global export (tonnage exported in 2010). The production system regarded in this dataset aimed at representing strawberries produced in open fields in Spain for the export market.;PEF-Quality: data quality rating (DQR) = 1.8 (i.e. very good quality). This dataset refers to an average situation; for specific situations exchanges might differ substantially due to site specific parameters This activity starts with soil cultivation after the harvest of the previous crop. From cradle, i.e. including all upstream activities. This activity ends with harvest and transport to the farm gate. Storage is not included. The dataset includes all activities during a cycle, i.e. all machine operations, corresponding infrastructure, fuel use and sheds. Machine operations include: soil cultivation, fertilisation, pesticide application, harvesting, and on-farm transport. Further, direct field emissions and land use change are included. Irrigation is included, as well as plastic tunnel infrastructures. The inputs of seedlings, fertilisers and pesticides as well as packaging of fertilisers and pesticides are considered. Heavy metal uptake by the crop is considered.
strawberry seedling production, in heated greenhouse, for planting | ordinary transforming activity | Agriculture & Animal Husbandry | 0130:Plant propagation | A - Agriculture, forestry and fishing | strawberry seedling, for planting | 01961: Live plants; bulbs, tubers and roots; cuttings and slips; mushroom spawn | The product 'strawberry seedling, for planting' represents 1 strawberry seedling. It is a perennial crop. This product is used for plant propagation. A seedling is a young plant raised from seed in a nursery. The seedlings are produced in a greenhouse (heated or unheated). |  | allocatable product | ecoQuery: https://ecoquery.ecoinvent.org/3.12/cutoff/dataset/14820/documentation This dataset represents the production of 1 strawberry seedling, under heated greenhouse.;Functional unit is one strawberry seedling at nursery.;50000 seedlings per ha.year are considered. This activity starts with the nursery producing seedlings From cradle, i.e. including all upstream activities. Included processes: peat moss use, end-of-life and distribution to seedling farm, irrigatino, greenhouse infrastructure and energy consumption for greenhouse heating. Not included are: fertilizers and pesticides application and transport from the nursery to the farm where the seedlings will be planted. This activity ends with seedlings exiting the nursery.
strawberry seedling production, in unheated greenhouse, for planting | ordinary transforming activity | Agriculture & Animal Husbandry | 0130:Plant propagation | A - Agriculture, forestry and fishing | strawberry seedling, for planting | 01961: Live plants; bulbs, tubers and roots; cuttings and slips; mushroom spawn | The product 'strawberry seedling, for planting' represents 1 strawberry seedling. It is a perennial crop. This product is used for plant propagation. A seedling is a young plant raised from seed in a nursery. The seedlings are produced in a greenhouse (heated or unheated). |  | allocatable product | ecoQuery: https://ecoquery.ecoinvent.org/3.12/cutoff/dataset/14917/documentation This dataset is a weighted average of the regional datasets, with weights based on production volume of the reference product. Detailed comments and sources about the exchanges can be found in the regional datasets.;The geographicalCorrelation score of every pedigree matrix of was changed to '5'.;Sum of regional production volumes: 1.705e+8 unit;US: PV = 1.410e+8 unit; weight = 0.8273;ES: PV = 2.945e+7 unit; weight = 0.1727;The comments below were part of the US regional dataset.;This dataset represents the production of 1 strawberry seedling, under non-heated greenhouse.;Functional unit is one strawberry seedling at nursery.;50000 seedlings per ha.year are considered. This activity starts with the nursery producing seedlings From cradle, i.e. including all upstream activities. Included processes: peat moss use, end-of-life and distribution to seedling farm, irrigation and greenhouse infrastructure. Not included are: fertilizers and pesticides application and transport from the nursery to the farm where the seedlings will be planted. This activity ends with seedlings exiting the nursery.
stretch blow moulding | ordinary transforming activity | Chemicals | 2220:Manufacture of plastics products | C - Manufacturing | stretch blow moulding | 89200: Moulding, pressing, stamping, extruding and similar plastic manufacturing services | This is delivering the service of 'stretch blow moulding'. Stretch blow molding is a special form of blow molding. The process exploits the fact that high degrees of orientation can be introduced in plastics by drawing at temperatures near the glass transition temperature or crystalline melting point. Mechanical properties are considerably improved in this way. In this process, the preform is drawn not only in the circumferential direction (as with extrusion blow molding) but also in the machine direction. The longitudinal drawing is brought about mechanically by using a ram. Because of the relatively low temperature at which this process is carried out, high deformation forces are required (air pressure up to 2 MPa). In the service of strech blow moulding, 1 kg of this process corresponds to 0.978 kg of strech blow moulded plastic.The converted amount of plastics is not included into the dataset. Thus, this service should be used along with 1 kg of thermoplastic materials, like polyvinyl chloride (PVC), polypropylene (PP), and polyethylene terephthalate (PETP). |  | allocatable product | ecoQuery: https://ecoquery.ecoinvent.org/3.12/cutoff/dataset/3/documentation 1 kg of this process equals 0.978 kg of strech blow moulded plastics.;[This dataset was already contained in the ecoinvent database version 2. It was not individually updated during the transfer to ecoinvent version 3. Life Cycle Impact Assessment results may still have changed, as they are affected by changes in the supply chain, i.e. in other datasets. This dataset was generated following the ecoinvent quality guidelines for version 2. It may have been subject to central changes described in the ecoinvent version 3 change report (http://www.ecoinvent.org/database/ecoinvent-version-3/reports-of-changes/), and the results of the central updates were reviewed extensively. The changes added e.g. consistent water flows and other information throughout the database. The documentation of this dataset can be found in the ecoinvent reports of version 2, which are still available via the ecoinvent website. The change report linked above covers all central changes that were made during the conversion process.] From cradle, i.e. including all upstream activities. This process contains the auxillaries and energy demand for the mentioned convertion process of plastics. The converted amount of plastics is NOT included into the dataset.
strontium carbonate production | ordinary transforming activity | Chemicals | 2011:Manufacture of basic chemicals | C - Manufacturing | strontium carbonate | 34240: Phosphates of triammonium; salts and peroxysalts of inorganic acids and metals n.e.c. | 'strontium carbonate' is an inorganic substance with a CAS no. : 001633-05-2. It is called 'strontium;carbonate' under IUPAC naming and its molecular formula is: CO3Sr. It is solid under normal conditions of temperature and pressure and appears in crystalline/powder and odourless form. It is modelled as a pure substance. Modelling this substance in a solution requires the user to add the solvent of their choice in their models. There is no publicly available information about the consumption of this substance on a consumer level. On industrial sites, the substance is used for the manufacture of products in the following sectors: printing and recorded media reproduction, building & construction work and municipal supply (e.g. electricity, steam, gas, water) and sewage treatment. This substance is used for the manufacture of: chemicals, metals and furniture. | 1633-05-2 | allocatable product | ecoQuery: https://ecoquery.ecoinvent.org/3.12/cutoff/dataset/14325/documentation This dataset represents the production of strontium carbonate from strontium sulfate (celestite ore) via the black ash process.;The unreacted reactants are considered to be flushed out with the reaction wastewater. Sodium sulfide is formed as a by-product.;Celestite is mined mainly in Spain, China and Mexico.;Strontium carbonate is used in the manufacturing of ceramics and glass products (e.g. cathode ray tubes, X-ray absorbing glass, as a flux). Additionally, it is used in electronic applications (e.g. manufacturing of color television receivers), pyrotechnics and fireworks as a colorant.;In the black ash process, celestite concentrate is mixed with coke at 1100 °C to form stronitum sulfide and carbon dioxide. The strontium sulfide is further reacted with soda ash to collect the precipitated strontium carbonate:;SrSO4 + 2 C --> SrS + 2 CO2;SrS + Na2CO3 --> SrCO3 + Na2S;References:;Nuss P., Eckelmann M. J. (2014): Life Cycle Assessment of Metals: A Scientific Synthesis, PLoS ONE 9 (7);Gendorf (2020). Umwelterklärung 2019, Umwelterklärung 2017, Werk Gendorf Industriepark, www.gendorf.de. This activity starts with the delivery of material and energy inputs on site. From cradle, i.e. including all upstream activities. This activity ends with the production of strontium carbonate. This datasets includes the consumption of raw materials and energy, the use of infrastructure and direct emissions to the environment. The dataset: heat production, at coal coke industrial furnace 1-10MW, GLO, version 3.7.1., was used as a proxy for coke.
strontium carbonate production | ordinary transforming activity | Chemicals | 2011:Manufacture of basic chemicals | C - Manufacturing | sodium sulfide | 34220: Zinc oxide; zinc peroxide; chromium oxides and hydroxides; manganese oxides; iron oxides and hydroxides; earth[…] | sodium sulfide' is an inorganic substance with a CAS no. : 001313-82-2. It is called 'disodium;sulfanide' under IUPAC naming and its molecular formula is: HNa2S+. It is solid under normal conditions of temperature and pressure and appears as colorless to white crystals with typical sulfurous odor. It is slightly soluble in water and alcohol. It is modelled as a pure substance. Modelling this substance in a solution requires the user to add the solvent of their choice in their models. On a consumer level, is used in the following products: adsorbents, metals, metal surface treatment products, textile treatment products and dyes and extraction agents. There is no publicly available information about the consumption of this substance on industrial sites. | 1313-82-2 | allocatable product | ecoQuery: https://ecoquery.ecoinvent.org/3.12/cutoff/dataset/24969/documentation This dataset represents the production of strontium carbonate from strontium sulfate (celestite ore) via the black ash process.;The unreacted reactants are considered to be flushed out with the reaction wastewater. Sodium sulfide is formed as a by-product.;Celestite is mined mainly in Spain, China and Mexico.;Strontium carbonate is used in the manufacturing of ceramics and glass products (e.g. cathode ray tubes, X-ray absorbing glass, as a flux). Additionally, it is used in electronic applications (e.g. manufacturing of color television receivers), pyrotechnics and fireworks as a colorant.;In the black ash process, celestite concentrate is mixed with coke at 1100 °C to form stronitum sulfide and carbon dioxide. The strontium sulfide is further reacted with soda ash to collect the precipitated strontium carbonate:;SrSO4 + 2 C --> SrS + 2 CO2;SrS + Na2CO3 --> SrCO3 + Na2S;References:;Nuss P., Eckelmann M. J. (2014): Life Cycle Assessment of Metals: A Scientific Synthesis, PLoS ONE 9 (7);Gendorf (2020). Umwelterklärung 2019, Umwelterklärung 2017, Werk Gendorf Industriepark, www.gendorf.de. This activity starts with the delivery of material and energy inputs on site. From cradle, i.e. including all upstream activities. This activity ends with the production of strontium carbonate. This datasets includes the consumption of raw materials and energy, the use of infrastructure and direct emissions to the environment. The dataset: heat production, at coal coke industrial furnace 1-10MW, GLO, version 3.7.1., was used as a proxy for coke.
strontium mine operation and beneficiation | ordinary transforming activity | Resource Extraction; Metals | 0729:Mining of other non-ferrous metal ores | B - Mining and quarrying | strontium sulfate, 90% SrSO4 | 14290: Other non-ferrous metal ores and concentrates (other than uranium or thorium ores and concentrates) | 'strontium sulfate, 90% SrSO4' is a metal. It represents the production of celestite. It has a 42.93% strondium content, which is an alkanine earth metal. It is the direct product from mining and beneficiation. It can be used in the following applications and/or processes: strontium carbonate. | 7759-02-6 | allocatable product | ecoQuery: https://ecoquery.ecoinvent.org/3.12/cutoff/dataset/24751/documentation This dataset represents the production of 1 kg strontium sulfate (SrSO4, 90% concentrate) from celestite ores. Celestite is the mineral available at the mining site and includes strontium sulfate (i.e. the marketable product) and impurities, which are eliminated through the beneficiation process. Concentrated strontium sulfate is an intermediate product: it is indeed used as a precursor for the production of strontium carbonate. The system includes consumption of raw materials, energy, infrastructure, as well as the generation of emissions to air and water. Production during stable operation conditions is represented. The source of the data (Nuss & Eckelman, 2014) has been applied to Spain, which represents 41% of global celestite production in 2019 (USGS 2020). ;References:;;Nuss, P., & Eckelman, M. J. (2014). Life cycle assessment of metals: a scientific synthesis. PLoS One, 9(7), e101298. ;USGS 2020. Mineral Commodity Summaries - Strontium. Available at: https://pubs.usgs.gov/periodicals/mcs2020/mcs2020.pdf;[This dataset is meant to replace the following datasets:] The activity starts with the construction of the mine site and the extraction of celestite ore (SrSO4) From cradle, i.e. including all upstream activities. The activity ends with the production of strontium sulfate 90% concentrate. The majority of strontium (metal, carbonate, etc.) producers require at least 90% strontium sulfate content for economic profitability. Reference: USGS, 2015 - Minerals Yearbook, Strontium. Available at: https://s3-us-west-2.amazonaws.com/prd-wret/assets/palladium/production/mineral-pubs/strontium/myb1-2015-stron.pdf
structural timber production | ordinary transforming activity | Wood | 1621:Manufacture of veneer sheets and wood-based panels | C - Manufacturing | wood chips, dry, measured as dry mass | 31230: Wood in chips or particles | The product 'wood chips, dry, measured as dry mass' represent dry wood chips which are produced as by-products in wood manufacturing activities such as cross-laminated timber production, wooden furniture production, and plywood production. The weight is expressed as dry mass. Wood chips are produced by chopping larger pieces of wood into chips. Wood chips are used as wood fuel. In the ecoinvent database, wood chips, dry are further used for pulping processes and for the production of engineered wood products, such as fibreboard, and particleboard. |  | allocatable product | ecoQuery: https://ecoquery.ecoinvent.org/3.12/cutoff/dataset/22448/documentation This dataset represents the production of structural timber in Europe. Data are based on a sample of German production.;Structural timber is a building material with precisely defined product characteristics, which was developed specially to meet the high requirements of modern timber construction. Structural timber is a kiln-dried, strength-graded, and in most cases finger-jointed timber product made of solid softwood. Thanks to the method of cutting used and the low moisture content of the material it has little propensity for cracking, is dimensionally stable and, subject to due observance of the rules relating to the structural protection of wood, can also be used without wood preservatives. Structural timber is available in a wide range of preferred dimensions and wood types (spruce, fir, pine, larch or Douglas fir) with precisely defined surface finishes.;Reference:;Rüter, S. and S. Diederichs (2012): Ökobilanz-Basisdaten für Bauprodukte aus Holz. Arbeitsbericht aus dem Institut für Holztechnologie und Holzbiologie Nr. 2012/1, Johann Heinrich von Thünen-Institut (vTI), Hamburg. ;[This dataset is meant to replace the following datasets:] From the reception at the factory gate of all materials and fuels used. From cradle, i.e. including all upstream activities. This activity ends with the structural timber produced at the factory gate. The dataset includes the inputs to and outputs of the production processes and the available process emissions. Infrastructure is a rough estimate.
structural timber production | ordinary transforming activity | Wood | 1621:Manufacture of veneer sheets and wood-based panels | C - Manufacturing | structural timber | 31439: Other board of wood or other ligneous materials | The product "structural timber" represents 1 m3 of structural timber board. Structural timber is a building material with precisely defined product characteristics, which was developed specially to meet the high requirements of modern timber construction. Structural timber is a kiln-dried, strength-graded, and in most cases finger-jointed timber product made of solid softwood. Typical uses are as construction plywood for wall, floor, and ceiling panels and also as panels for concrete shuttering, and decorative covering veneers in interior furnishings (e.g. wall panels or doors). |  | allocatable product | ecoQuery: https://ecoquery.ecoinvent.org/3.12/cutoff/dataset/23733/documentation This dataset represents the production of structural timber in Europe. Data are based on a sample of German production.;Structural timber is a building material with precisely defined product characteristics, which was developed specially to meet the high requirements of modern timber construction. Structural timber is a kiln-dried, strength-graded, and in most cases finger-jointed timber product made of solid softwood. Thanks to the method of cutting used and the low moisture content of the material it has little propensity for cracking, is dimensionally stable and, subject to due observance of the rules relating to the structural protection of wood, can also be used without wood preservatives. Structural timber is available in a wide range of preferred dimensions and wood types (spruce, fir, pine, larch or Douglas fir) with precisely defined surface finishes.;Reference:;Rüter, S. and S. Diederichs (2012): Ökobilanz-Basisdaten für Bauprodukte aus Holz. Arbeitsbericht aus dem Institut für Holztechnologie und Holzbiologie Nr. 2012/1, Johann Heinrich von Thünen-Institut (vTI), Hamburg. ;[This dataset is meant to replace the following datasets:] From the reception at the factory gate of all materials and fuels used. From cradle, i.e. including all upstream activities. This activity ends with the structural timber produced at the factory gate. The dataset includes the inputs to and outputs of the production processes and the available process emissions. Infrastructure is a rough estimate.
stucco production | ordinary transforming activity | Cement & Concrete | 2395:Manufacture of articles of concrete, cement and plaster | C - Manufacturing | stucco | 37410: Plasters | The product "stucco" represents the natural CaSO4 * ½ H2O, calcinated from gypsum, milled. It is produced by burning of gypsum mineral and milling of stucco. Stucco is used for plaster, moulds, and as a raw material for gypsum boards. |  | allocatable product | ecoQuery: https://ecoquery.ecoinvent.org/3.12/cutoff/dataset/9289/documentation used for plaster, moulds, and gypsum boards; the dust emission is included in the estimated emission inventoried in the "mining Gypsum" process;[This dataset was already contained in the ecoinvent database version 2. It was not individually updated during the transfer to ecoinvent version 3. Life Cycle Impact Assessment results may still have changed, as they are affected by changes in the supply chain, i.e. in other datasets. This dataset was generated following the ecoinvent quality guidelines for version 2. It may have been subject to central changes described in the ecoinvent version 3 change report (http://www.ecoinvent.org/database/ecoinvent-version-3/reports-of-changes/), and the results of the central updates were reviewed extensively. The changes added e.g. consistent water flows and other information throughout the database. The documentation of this dataset can be found in the ecoinvent reports of version 2, which are still available via the ecoinvent website. The change report linked above covers all central changes that were made during the conversion process.] From cradle, i.e. including all upstream activities. burning of gypsum mineral and milling of stucco
styrene butadiene rubber production, emulsion polymerization | ordinary transforming activity | Chemicals | 2013:Manufacture of plastics and synthetic rubber in primary forms | C - Manufacturing | styrene butadiene rubber, emulsion polymerised | 36: Rubber and plastics products | styrene butadiene rubber, emulsion polymerised' is a product of fossil origin and it is a synthetic rubber. This product consists of 100% virgin material with no content of recycled material. The product is used in car tire production, particularly in treads. It is also used in manufacturing conveyor belts, flooring, carpet underlay, hoses, seals, sheeting, footwear, and various other rubber products. | 9003-55-8 | allocatable product | ecoQuery: https://ecoquery.ecoinvent.org/3.12/cutoff/dataset/275539/documentation This dataset represents production of 1 kg of styrene butadiene rubber, emulsion polymerised (E-SBR), in the given geography.;SBR can be produced through emulsion polymerization (E-SBR) and solution polymerization (S-SBR). E-SBR is the most widely produced synthetic rubber, representing approximately 30% of total output. Combined, E-SBR and S-SBR account for 43% of the synthetic rubber market. S-SBR is produced via a distinctly different process and has different technological properties and fields of applications.;Approximately 70% of E-SBR is utilized in car tire production, particularly in treads, where it provides an optimal balance of wear resistance and wet grip. It is also used in manufacturing conveyor belts, flooring, carpet underlay, hoses, seals, sheeting, footwear, and various other rubber products. E-SBR is a high-performance material produced to stringent quality standards, given its critical role in safety-sensitive applications. To ensure reliability and facilitate consistent manufacturing, rubber goods producers enforce strict specifications. Finally, SBR is also used as a binder for lithium-ion batteries at the anode side.;In this dataset, the raw material inputs, and process-specific material exchanges, are modelled with a generic stoichiometry-based tool, using literature or estimated yields. The emissions are modelled with a default value, which is estimated based on losses, unreacted chemicals, among others. The auxiliary (i.e., cooling water and infrastructure) and energy consumption exchanges are modelled with a default value based on industry data from literature sources. For more information on the calculations refer to the sampling procedure.;References:;European Commission (2007) Reference Document on Best Available Techniques in the Production of Polymers August 2007.;Bhatia, S. C., and Avishek Goel. Rubber Technology: Two Volume Set. Vol. 1. Woodhead Publishing India PVT. Limited, 2019. The activity starts with the raw materials entering the process. From cradle, i.e. including all upstream activities. This activity ends with the production of 1 kg of styrene butadiene rubber, emulsion polymerised, as a finished product. The dataset includes the processing of the raw materials and chemicals used for production, infrastructure, an on-site waste treatment process, as well as energy and direct process emissions to air and water. The packaging of solid SBR is not considered in this dataset.
styrene butadiene rubber production, solution polymerization | ordinary transforming activity | Chemicals | 2013:Manufacture of plastics and synthetic rubber in primary forms | C - Manufacturing | styrene butadiene rubber, solution polymerised | 36: Rubber and plastics products | styrene butadiene rubber, solution polymerised' is a product of fossil origin and it is a synthetic rubber. This product consists of 100% virgin material with no content of recycled material. The product is used as rubber flooring, footwear, bitumen modification, and adhesives. | 9003-55-8 | allocatable product | ecoQuery: https://ecoquery.ecoinvent.org/3.12/cutoff/dataset/275903/documentation This dataset represents production of 1 kg of styrene butadiene rubber, solution polymerised (S-SBR), in the given geography.;SBR can be produced through emulsion polymerization (E-SBR) and solution polymerization (S-SBR). E-SBR is the most widely produced synthetic rubber, representing approximately 30% of total output. Combined, E-SBR and S-SBR account for 43% of the synthetic rubber market. S-SBR is produced via a distinctly different process and has different technological properties and fields of applications.;S-SBR with a random styrene sequence distribution is predominantly used for standard rubber applications S-SBR is categorized into two types: random copolymers (80%), primarily used by the tire industry, where they enhance wet grip and reduce rolling resistance, improving fuel efficiency, and partial block types (20%), which are used in applications such as rubber flooring, footwear, bitumen modification, and adhesives. The random copolymers are typically blended with oil, reinforcing fillers, and vulcanizing chemicals for tire tread compounds. SSBR must be produced to the highest quality standards, as it is crucial in safety-critical applications, requiring tight specifications for consistent performance and manufacturing.;In this dataset, the raw material inputs, and process-specific material exchanges, are modelled with a generic stoichiometry-based tool, using literature or estimated yields. The emissions are modelled with a default value, which is estimated based on losses, unreacted chemicals, among others. The auxiliary (i.e., cooling water and infrastructure) and energy consumption exchanges are modelled with a default value based on industry data from literature sources. For more information on the calculations refer to the sampling procedure.;References:;European Commission (2007) Reference Document on Best Available Techniques in the Production of Polymers August 2007.;Bhatia, S. C., and Avishek Goel. Rubber Technology: Two Volume Set. Vol. 1. Woodhead Publishing India PVT. Limited, 2019. The activity starts with the raw materials entering the process. From cradle, i.e. including all upstream activities. This activity ends with the production of 1 kg of styrene butadiene rubber, solution polymerised. The dataset includes the processing of the raw materials and chemicals used for production, infrastructure, an on-site waste treatment process, as well as energy and direct process emissions to air and water. The packaging of solid SBR is not considered in this dataset.
styrene production, from ethyl benzene dehydrogenation | ordinary transforming activity | Chemicals | 2011:Manufacture of basic chemicals | C - Manufacturing | styrene | 34720: Polymers of styrene, in primary forms | styrene', is a plastic product of fossil origin. It is a precursor substance meant to be used for the further production of plastics. It is liquid under normal conditions of temperature and pressure with a sweet, floral odour. The product is used in the following applications and sectors: fillers, putties, plasters, modelling clay and coating products. | 100-42-5 | allocatable product | ecoQuery: https://ecoquery.ecoinvent.org/3.12/cutoff/dataset/275586/documentation This dataset represents the production of 1 kg of styrene, via the endothermic dehydrogenation of ethyl benzene (EB) over an iron oxide catalyst, in the given geography. Globally, approximately 85% of styrene production comes from the direct dehydrogenation of ethylbenzene (EB), while the remaining 15% is produced via the PO/SM process.;Styrene (CAS:100-45-5) is an unsaturated aromatic monomer that is used in the production of polymers. Styrene is used in the following production processes in approximately the following shares: 60% for polystyrene production, 18% styrene – acrylonitrile copolymer (SAN) and terpolymers of acrylonitrile, butadiene, and styrene (ABS), 5% for styrene – butadiene rubber elastomers (SBR), 6% styrene – butadiene latexes, 5 % to producer unsaturated polyester resins. ;In this dataset, the raw material inputs, and process-specific material exchanges, are modelled with a generic stoichiometry-based tool, using literature or estimated yields. The emissions are modelled with a default value, which is estimated based on losses, unreacted chemicals, among others. The auxiliary (i.e., cooling water and infrastructure) and energy consumption exchanges are modelled with a default value based on industry data from literature sources. For more information on the calculations refer to the sampling procedure.;Reference(s):;Welch, Vincent A., Kevin J. Fallon, and Heinz-Peter Gelbke. 2005. "Ethylbenzene." In Ullmann's Encyclopedia of Industrial Chemistry, 451-464. Weinheim: Wiley-VCH. https://doi.org/10.1002/14356007.a10_035.pub2;James, Donald H., and William M. Castor. 2002. "Styrene." In Ullmann's Encyclopedia of Industrial Chemistry, Vol. 34, 529-544. Weinheim: Wiley-VCH. https://doi.org/10.1002/14356007.a25_329.pub2 The activity starts with the raw materials entering the process. From cradle, i.e. including all upstream activities. This activity ends with the production of 1 kg of styrene. The dataset includes the processing of the raw materials and chemicals used for production, infrastructure, an on-site waste treatment process, as well as energy and direct process emissions to air and water. The catalystic system is not considered in this dataset.
styrene production, from ethyl benzene dehydrogenation | ordinary transforming activity | Chemicals | 2011:Manufacture of basic chemicals | C - Manufacturing | toluene, liquid | 34110: Hydrocarbons and their halogenated, sulphonated, nitrated or nitrosated derivatives | 'toluene, liquid' is an organic substance with a CAS no. : 000108-88-3. It is called 'toluene' under IUPAC naming and its molecular formula is: C7H8. It is liquid under normal conditions of temperature and pressure. It is modelled as a pure substance. Modelling this substance in a solution requires the user to add the solvent of their choice in their models. On a consumer level, is used in the following products: lubricants and greases, polishes and waxes, non-metal-surface treatment products, inks and toners, biocides (e.g. disinfectants, pest control products), textile treatment products and dyes, anti-freeze products, leather treatment products, fuels and adhesives and sealants. On industrial sites, the substance is used for the manufacture of products in the following sectors: coating products, adhesives and sealants and polymers. | 108-88-3 | allocatable product | ecoQuery: https://ecoquery.ecoinvent.org/3.12/cutoff/dataset/276275/documentation This dataset represents the production of 1 kg of styrene, via the endothermic dehydrogenation of ethyl benzene (EB) over an iron oxide catalyst, in the given geography. Globally, approximately 85% of styrene production comes from the direct dehydrogenation of ethylbenzene (EB), while the remaining 15% is produced via the PO/SM process.;Styrene (CAS:100-45-5) is an unsaturated aromatic monomer that is used in the production of polymers. Styrene is used in the following production processes in approximately the following shares: 60% for polystyrene production, 18% styrene – acrylonitrile copolymer (SAN) and terpolymers of acrylonitrile, butadiene, and styrene (ABS), 5% for styrene – butadiene rubber elastomers (SBR), 6% styrene – butadiene latexes, 5 % to producer unsaturated polyester resins. ;In this dataset, the raw material inputs, and process-specific material exchanges, are modelled with a generic stoichiometry-based tool, using literature or estimated yields. The emissions are modelled with a default value, which is estimated based on losses, unreacted chemicals, among others. The auxiliary (i.e., cooling water and infrastructure) and energy consumption exchanges are modelled with a default value based on industry data from literature sources. For more information on the calculations refer to the sampling procedure.;Reference(s):;Welch, Vincent A., Kevin J. Fallon, and Heinz-Peter Gelbke. 2005. "Ethylbenzene." In Ullmann's Encyclopedia of Industrial Chemistry, 451-464. Weinheim: Wiley-VCH. https://doi.org/10.1002/14356007.a10_035.pub2;James, Donald H., and William M. Castor. 2002. "Styrene." In Ullmann's Encyclopedia of Industrial Chemistry, Vol. 34, 529-544. Weinheim: Wiley-VCH. https://doi.org/10.1002/14356007.a25_329.pub2 The activity starts with the raw materials entering the process. From cradle, i.e. including all upstream activities. This activity ends with the production of 1 kg of styrene. The dataset includes the processing of the raw materials and chemicals used for production, infrastructure, an on-site waste treatment process, as well as energy and direct process emissions to air and water. The catalystic system is not considered in this dataset.
styrene production, from ethyl benzene dehydrogenation | ordinary transforming activity | Chemicals | 2011:Manufacture of basic chemicals | C - Manufacturing | benzene | 33100: Coke and semi-coke of coal, of lignite or of peat; retort carbon | benzene' is an organic substance with a CAS no. : 000071-43-2. It is called 'benzene' under IUPAC naming and its molecular formula is: C6H6. It is liquid under normal conditions of temperature and pressure with a gasoline like odour. It is modelled as a pure substance. Modelling this substance in a solution requires the user to add the solvent of their choice in their models. On a consumer level, is used in the following products: laboratory chemicals. On industrial sites, the substance is used for the manufacture of products in the following sectors: chemicals, coating, fillers, polymers, plastics and gasoline additives. If used as a fuel, it has a calorific value of 42.50 MJ/kg and is a fossil fuel, sourced from catalytic reforming of crude oil. | 000071-43-2 | allocatable product | ecoQuery: https://ecoquery.ecoinvent.org/3.12/cutoff/dataset/275855/documentation This dataset represents the production of 1 kg of styrene, via the endothermic dehydrogenation of ethyl benzene (EB) over an iron oxide catalyst, in the given geography. Globally, approximately 85% of styrene production comes from the direct dehydrogenation of ethylbenzene (EB), while the remaining 15% is produced via the PO/SM process.;Styrene (CAS:100-45-5) is an unsaturated aromatic monomer that is used in the production of polymers. Styrene is used in the following production processes in approximately the following shares: 60% for polystyrene production, 18% styrene – acrylonitrile copolymer (SAN) and terpolymers of acrylonitrile, butadiene, and styrene (ABS), 5% for styrene – butadiene rubber elastomers (SBR), 6% styrene – butadiene latexes, 5 % to producer unsaturated polyester resins. ;In this dataset, the raw material inputs, and process-specific material exchanges, are modelled with a generic stoichiometry-based tool, using literature or estimated yields. The emissions are modelled with a default value, which is estimated based on losses, unreacted chemicals, among others. The auxiliary (i.e., cooling water and infrastructure) and energy consumption exchanges are modelled with a default value based on industry data from literature sources. For more information on the calculations refer to the sampling procedure.;Reference(s):;Welch, Vincent A., Kevin J. Fallon, and Heinz-Peter Gelbke. 2005. "Ethylbenzene." In Ullmann's Encyclopedia of Industrial Chemistry, 451-464. Weinheim: Wiley-VCH. https://doi.org/10.1002/14356007.a10_035.pub2;James, Donald H., and William M. Castor. 2002. "Styrene." In Ullmann's Encyclopedia of Industrial Chemistry, Vol. 34, 529-544. Weinheim: Wiley-VCH. https://doi.org/10.1002/14356007.a25_329.pub2 The activity starts with the raw materials entering the process. From cradle, i.e. including all upstream activities. This activity ends with the production of 1 kg of styrene. The dataset includes the processing of the raw materials and chemicals used for production, infrastructure, an on-site waste treatment process, as well as energy and direct process emissions to air and water. The catalystic system is not considered in this dataset.
styrene production, from ethyl benzene dehydrogenation | ordinary transforming activity | Chemicals | 2011:Manufacture of basic chemicals | C - Manufacturing | hydrogen, gaseous, low pressure | 34210: Hydrogen, nitrogen, oxygen, carbon dioxide and rare gases; inorganic oxygen compounds of non-metals n.e.c. | hydrogen, gaseous, low pressure' is an inorganic substance with a CAS no. : 001333-74-0. It is called 'molecular hydrogen' under IUPAC naming and its molecular formula is: H2. It is gas under normal applied low pressure and it has no odor. It is modelled as a pure substance. Modelling this substance in a solution requires the user to add the solvent of their choice in their models. On a consumer level, is used in the following products: Fuels and related products, water treatment products. On industrial sites, the substance is used for the manufacture of products in the following sectors: Fuels and fuel additives, functional fluids (closed systems), intermediates, laboratory chemicals, odor agents, oxidizing/reducing agents, processing aids, specific to petroleum production. | 001333-74-0 | allocatable product | ecoQuery: https://ecoquery.ecoinvent.org/3.12/cutoff/dataset/276695/documentation This dataset represents the production of 1 kg of styrene, via the endothermic dehydrogenation of ethyl benzene (EB) over an iron oxide catalyst, in the given geography. Globally, approximately 85% of styrene production comes from the direct dehydrogenation of ethylbenzene (EB), while the remaining 15% is produced via the PO/SM process.;Styrene (CAS:100-45-5) is an unsaturated aromatic monomer that is used in the production of polymers. Styrene is used in the following production processes in approximately the following shares: 60% for polystyrene production, 18% styrene – acrylonitrile copolymer (SAN) and terpolymers of acrylonitrile, butadiene, and styrene (ABS), 5% for styrene – butadiene rubber elastomers (SBR), 6% styrene – butadiene latexes, 5 % to producer unsaturated polyester resins. ;In this dataset, the raw material inputs, and process-specific material exchanges, are modelled with a generic stoichiometry-based tool, using literature or estimated yields. The emissions are modelled with a default value, which is estimated based on losses, unreacted chemicals, among others. The auxiliary (i.e., cooling water and infrastructure) and energy consumption exchanges are modelled with a default value based on industry data from literature sources. For more information on the calculations refer to the sampling procedure.;Reference(s):;Welch, Vincent A., Kevin J. Fallon, and Heinz-Peter Gelbke. 2005. "Ethylbenzene." In Ullmann's Encyclopedia of Industrial Chemistry, 451-464. Weinheim: Wiley-VCH. https://doi.org/10.1002/14356007.a10_035.pub2;James, Donald H., and William M. Castor. 2002. "Styrene." In Ullmann's Encyclopedia of Industrial Chemistry, Vol. 34, 529-544. Weinheim: Wiley-VCH. https://doi.org/10.1002/14356007.a25_329.pub2 The activity starts with the raw materials entering the process. From cradle, i.e. including all upstream activities. This activity ends with the production of 1 kg of styrene. The dataset includes the processing of the raw materials and chemicals used for production, infrastructure, an on-site waste treatment process, as well as energy and direct process emissions to air and water. The catalystic system is not considered in this dataset.
styrene production, from ethyl benzene, PO/SM process | ordinary transforming activity | Chemicals | 2011:Manufacture of basic chemicals | C - Manufacturing | propylene oxide, liquid | 34170: Ethers, alcohol peroxides, ether peroxides, epoxides, acetals and hemiacetals, and their halogenated, sulphona[…] | 'propylene oxide, liquid' is an organic substance with a CAS no. : 000075-56-9. It is called '2-methyloxirane' under IUPAC naming and its molecular formula is: C3H6O. It is liquid under normal conditions of temperature and pressure with a benzene-like odor. It is modelled as a pure substance. Modelling this substance in a solution requires the user to add the solvent of their choice in their models. On a consumer level, is used in the following products: hydraulic fluids, lubricants and greases, adhesives and sealants, anti-freeze products, coating products, fillers, putties, plasters, modelling clay, finger paints and heat transfer fluids. There is no publicly available information about the consumption of this substance on industrial sites. | 75-56-9 | allocatable product | ecoQuery: https://ecoquery.ecoinvent.org/3.12/cutoff/dataset/275982/documentation This dataset represents the production of 1 kg of styrene via the propylene oxide and styrene monomer (PO/SM) process in the specified geography. This process is also known as the Oxirane process. Globally, approximately 85% of styrene production comes from the direct dehydrogenation of ethylbenzene (EB), while the remaining 15% is produced via the PO/SM process. The PO/SM process has high capital costs and produces styrene at a higher cost than EB dehydrogenation, but coproduct PO credits can enhance profitability.;Styrene (CAS:100-45-5) is an unsaturated aromatic monomer that is used in the production of polymers. Styrene is used in the following production processes in approximately the following shares: 60% for polystyrene production, 18% styrene – acrylonitrile copolymer (SAN) and terpolymers of acrylonitrile, butadiene, and styrene (ABS), 5% for styrene – butadiene rubber elastomers (SBR), 6% styrene – butadiene latexes, 5 % to producer unsaturated polyester resins. ;In this dataset, the raw material inputs, and process-specific material exchanges, are modelled with a generic stoichiometry-based tool, using literature or estimated yields. The emissions are modelled with a default value, which is estimated based on losses, unreacted chemicals, among others. The auxiliary (i.e., cooling water and infrastructure) and energy consumption exchanges are modelled with a default value based on industry data from literature sources. For more information on the calculations refer to the sampling procedure.;Reference(s):;Welch, V.A. et al. 2005. Ethylbenzene. In Ullmann's Encyclopedia of Industrial Chemistry, Electronic Release, Vol.13, pp.451-464. Wiley-VCH, Weinheim.;James, D.H. and Castor, W.M. (2011). Styrene. In Ullmann's Encyclopedia of Industrial Chemistry, (Ed.). https://doi.org/10.1002/14356007.a25_329.pub2 The activity starts with the raw materials entering the process. From cradle, i.e. including all upstream activities. This activity ends with the production of 1 kg of styrene. The dataset includes the processing of the raw materials and chemicals used for production, infrastructure, an on-site waste treatment process, as well as energy and direct process emissions to air and water. The catalystic system is not considered in this dataset.
styrene production, from ethyl benzene, PO/SM process | ordinary transforming activity | Chemicals | 2011:Manufacture of basic chemicals | C - Manufacturing | styrene | 34720: Polymers of styrene, in primary forms | styrene', is a plastic product of fossil origin. It is a precursor substance meant to be used for the further production of plastics. It is liquid under normal conditions of temperature and pressure with a sweet, floral odour. The product is used in the following applications and sectors: fillers, putties, plasters, modelling clay and coating products. | 100-42-5 | allocatable product | ecoQuery: https://ecoquery.ecoinvent.org/3.12/cutoff/dataset/275628/documentation This dataset represents the production of 1 kg of styrene via the propylene oxide and styrene monomer (PO/SM) process in the specified geography. This process is also known as the Oxirane process. Globally, approximately 85% of styrene production comes from the direct dehydrogenation of ethylbenzene (EB), while the remaining 15% is produced via the PO/SM process. The PO/SM process has high capital costs and produces styrene at a higher cost than EB dehydrogenation, but coproduct PO credits can enhance profitability.;Styrene (CAS:100-45-5) is an unsaturated aromatic monomer that is used in the production of polymers. Styrene is used in the following production processes in approximately the following shares: 60% for polystyrene production, 18% styrene – acrylonitrile copolymer (SAN) and terpolymers of acrylonitrile, butadiene, and styrene (ABS), 5% for styrene – butadiene rubber elastomers (SBR), 6% styrene – butadiene latexes, 5 % to producer unsaturated polyester resins. ;In this dataset, the raw material inputs, and process-specific material exchanges, are modelled with a generic stoichiometry-based tool, using literature or estimated yields. The emissions are modelled with a default value, which is estimated based on losses, unreacted chemicals, among others. The auxiliary (i.e., cooling water and infrastructure) and energy consumption exchanges are modelled with a default value based on industry data from literature sources. For more information on the calculations refer to the sampling procedure.;Reference(s):;Welch, V.A. et al. 2005. Ethylbenzene. In Ullmann's Encyclopedia of Industrial Chemistry, Electronic Release, Vol.13, pp.451-464. Wiley-VCH, Weinheim.;James, D.H. and Castor, W.M. (2011). Styrene. In Ullmann's Encyclopedia of Industrial Chemistry, (Ed.). https://doi.org/10.1002/14356007.a25_329.pub2 The activity starts with the raw materials entering the process. From cradle, i.e. including all upstream activities. This activity ends with the production of 1 kg of styrene. The dataset includes the processing of the raw materials and chemicals used for production, infrastructure, an on-site waste treatment process, as well as energy and direct process emissions to air and water. The catalystic system is not considered in this dataset.
styrene-acrylonitrile copolymer production | ordinary transforming activity | Chemicals | 2013:Manufacture of plastics and synthetic rubber in primary forms | C - Manufacturing | styrene-acrylonitrile copolymer | 34720: Polymers of styrene, in primary forms | 'styrene-acrylonitrile copolymer', is a plastic product of fossil origin, it is not biodegradable and it is a thermoplastic material. This product consists of 100% virgin material with no content of recycled material. The product is used in the following applications and sectors: use in the kitchen as mixing bowls and basins and fittings for refrigerators, for outer casings of thermally insulated jugs, for tableware, cutlery, coffee filters, jars and beakers, storage containers for all kinds of foods, in multi-trip tableware for the catering sector. |  | allocatable product | ecoQuery: https://ecoquery.ecoinvent.org/3.12/cutoff/dataset/6428/documentation Data are derived from the Eco-profiles of the European plastics industry (PlasticsEurope). Not included are the values reported for: recyclable wastes, amount of air / N2 / O2 consumed, unspecified metal emission to air and to water, mercaptan emission to air, unspecified CFC/HCFC emission to air, dioxin to water. The amount of "sulphur (bonded)" is assumed to be included into the amount of raw oil.;[This dataset was already contained in the ecoinvent database version 2. It was not individually updated during the transfer to ecoinvent version 3. Life Cycle Impact Assessment results may still have changed, as they are affected by changes in the supply chain, i.e. in other datasets. This dataset was generated following the ecoinvent quality guidelines for version 2. It may have been subject to central changes described in the ecoinvent version 3 change report (http://www.ecoinvent.org/database/ecoinvent-version-3/reports-of-changes/), and the results of the central updates were reviewed extensively. The changes added e.g. consistent water flows and other information throughout the database. The documentation of this dataset can be found in the ecoinvent reports of version 2, which are still available via the ecoinvent website. The change report linked above covers all central changes that were made during the conversion process.] From cradle, i.e. including all upstream activities. Aggregated data for all processes from raw material extraction until delivery at plant
succinic acid production | ordinary transforming activity | Chemicals | 2011:Manufacture of basic chemicals | C - Manufacturing | succinic acid | 34140: Carboxylic acids and their anhydrides, halides, peroxides and peroxyacids and their halogenated, sulphonated, […] | 'succinic acid' is an organic substance with a CAS no. : 000110-15-6. It is called 'butanedioic acid' under IUPAC naming and its molecular formula is: C4H6O4. It is solid under normal conditions of temperature and pressure and appears in crystalline and odourless form. It is modelled as a pure substance. Modelling this substance in a solution requires the user to add the solvent of their choice in their models. On a consumer level, is used in the following products: adsorbents, fertilisers, inks and toners, washing & cleaning products and water softeners. On industrial sites, the substance is used for the manufacture of products in the following sectors: municipal supply (e.g. electricity, steam, gas, water) and sewage treatment. This substance is used for the manufacture of: chemicals, plastic products and textile, leather or fur. | 000110-15-6 | allocatable product | ecoQuery: https://ecoquery.ecoinvent.org/3.12/cutoff/dataset/17105/documentation Succinic acid is found in nature in: amber, plants and lignites. Succinic acid is used as a precursor for production of alkyd resins, dyes, pharmaceuticals and pesticides (Cornils & Lappe, 2010). ;Reference(s): Cornils, B. and Lappe, P. 2010. Dicarboxylic Acids, Aliphatic. Ullmann's Encyclopedia of Industrial Chemistry.;For more information on the model please refer to the dedicate ecoinvent report, access it in the Report section of ecoQuery (http://www.ecoinvent.org/login-databases.html) The activity starts when the raw materials enter the process. From cradle, i.e. including all upstream activities. Materials entering the process are included as well as energy uses, infrastructure and emissions.
succinonitrile production | ordinary transforming activity | Chemicals | 2011:Manufacture of basic chemicals | C - Manufacturing | succinonitrile | 34: Basic chemicals | 'succinonitrile' is an organic substance with a CAS no. : 110-61-2. It is called 'butanedinitrile' under IUPAC naming and its molecular formula is: C4H4N2. It is waxy solid under normal conditions of temperature and pressure appears as colorless solid. The substance is modelled as a pure substance. Modelling this substance in a solution requires the user to add the solvent of their choice in their models. There are no publicly available information about the consumption of this substance on a consumer level. On industrial sites, the substance is used for the manufacture of products in the following sectors: plastics and nitrocellulose fibers. Additionally, it serves as an electrolyte additive in composite fiber membranes for lithium-ion batteries. | 110-61-2 | allocatable product | ecoQuery: https://ecoquery.ecoinvent.org/3.12/cutoff/dataset/276274/documentation This dataset represents production of 1 kg of succionitrile in the given geography. Succinonitrile is obtained by addition of hydrogen cyanide to acrylonitrile.;Succionitrile (CNCH2CH2CN, CAS: 110-64-2) is a colorless waxy solid. Succinonitrile serves as a precursor for polyamide 46. Through hydrogenation, it yields 1,4-diaminobutane, which then reacts with adipic acid to form the final product. Furthermore, succionitrile is widely used in materials chemistry and engineering for producing plastics and nitrocellulose fibers. Additionally, it serves as an electrolyte additive in composite fiber membranes for lithium-ion batteries. Namely, succinonitrile is employed as a functional additive in electrolytes for lithium-ion batteries for improving thermal stability in ethylene carbonate-based electrolytes.;In this dataset, the raw material inputs, and process-specific material exchanges, are modelled with a generic stoichiometry-based tool, using literature or estimated yields. The emissions are modelled with a default value, which is estimated based on losses, unreacted chemicals, among others. The auxiliary (i.e., cooling water and infrastructure) and energy consumption exchanges are modelled with a default value based on industry data from literature sources. For more information on the calculations refer to the sampling procedure.;Reference:;https://pubchem.ncbi.nlm.nih.gov/compound/Succinonitrile;Pollak, P., Romeder, G., Hagedorn, F. and Gelbke, H.-P. (2000). Nitriles. In Ullmann's Encyclopedia of Industrial Chemistry, (Ed.). Nitriles ;https://pubs.rsc.org/en/content/articlelanding/2011/ee/c1ee01272j The activity starts with the raw materials entering the process. From cradle, i.e. including all upstream activities. This activity ends with the production of 1 kg of succionitrile. The dataset includes the processing of the raw materials and chemicals used for production, infrastructure, an on-site waste treatment process, as well as energy and direct process emissions to air and water. This dataset also includes the basic catalyst.
suction, sawdust, at sawmill | ordinary transforming activity | Wood | 1610:Sawmilling and planing of wood | C - Manufacturing | sawdust, green, collected, measured as dry mass | 3928: Sawdust and wood waste and scrap | Sawdust is a by-product from the sawing process of sawlog and veneer log in the sawmill. 'Sawdust, wet, measured as dry mass' represent sawdust which has been transported via aspiration (suction) and collected at a silo at the sawmill site. The amount is expressed as dry mass. In the ecoinvent database this sawdust product is further used for the production of wood pellets, particleboard and fibreboard. |  | allocatable product | ecoQuery: https://ecoquery.ecoinvent.org/3.12/cutoff/dataset/23242/documentation This data represents the service of collecting sawdust, expressed per kg dry mass and transporting it to its silo via aspiration.;The process chain in a sawmill is a net of interlinked processes; the process structure depends on the individual design and technologies in place for each sawmill. The structuring of the sawmilling processes is based on the identification of the core processes in a sawmill that are attributable to several co-products (such as upstream processes like forestry and transport of logs to the sawmill) sorting, storing and the sawing of the (debarked) log. Other processes are attributable directly to one of the co-products such as the chipping of residual wood (either after sawing or as part of the profile chipping), the chipping of the bark (the 'debarking') or the suction of saw dust as collection and internal transport.;The following figure illustrates the general structure of the sawmilling processes before eventual drying and planing: The activity starts with the sawdust at the sawing machine. From cradle, i.e. including all upstream activities. This activity ends with the sawdust collected at a silo at the sawmill site. The dataset does not include direct wood dust emissions nor specific infrastructure, which is taken into account as a rough estimate in the sawmilling process.
suction, shavings, hardwood | ordinary transforming activity | Wood | 1610:Sawmilling and planing of wood | C - Manufacturing | shavings, hardwood, dry, collected, measured as dry mass | 39283: Non-agglomerated wood waste and scrap | Shavings are a by-product of the planing process where they are generated as loose shavings. 'Shavings, hardwood, measured as dry mass' represent shavings which have been transported via aspiration (suction) and collected at a silo at the sawmill site. The amount is expressed as dry mass. The collection of shavings by suction (aspiration) takes place at the sawmill site. In the ecoinvent database, 'shavings, hardwood, measured as dry mass' are used for the production of wood pellets. |  | allocatable product | ecoQuery: https://ecoquery.ecoinvent.org/3.12/cutoff/dataset/22732/documentation This data represents the service of collecting shavings from the planing of hardwood, expressed per kg dry mass and transporting it to its silo via aspiration. The activity starts with the shavings at the planing machine. From cradle, i.e. including all upstream activities. This activity ends with the shavings collected at a silo at the sawmill site. The dataset does not include direct wood dust emissions. The infrasturcture for the pipes and pumps as well as for the silo are assumed be part of the infrastructure DS for the sawmill.
suction, shavings, softwood | ordinary transforming activity | Wood | 1610:Sawmilling and planing of wood | C - Manufacturing | shavings, softwood, dry, collected, measured as dry mass | 39283: Non-agglomerated wood waste and scrap | Shavings are a by-product of the planing process where they are generated as loose shavings. 'Shavings, softwood, measured as dry mass' represent shavings which have been transported via aspiration (suction) and collected at a silo at the sawmill site. The amount is expressed as dry mass. The collection of shavings by suction (aspiration) takes place at the sawmill site. In the ecoinvent database, 'shavings, softwood, measured as dry mass' are used for the production of wood pellets. |  | allocatable product | ecoQuery: https://ecoquery.ecoinvent.org/3.12/cutoff/dataset/23630/documentation This data represents the service of collecting shavings from the planing of softwood, expressed per kg dry mass and transporting it to its silo via aspiration. The activity starts with the shavings at the planing machine. From cradle, i.e. including all upstream activities. This activity ends with the shavings collected at a silo at the sawmill site. The dataset does not include direct wood dust emissions. The infrasturcture for the pipes and pumps as well as for the silo are assumed be part of the infrastructure DS for the sawmill.
sugar beet processing | ordinary transforming activity | Agriculture & Animal Husbandry | 1072:Manufacture of sugar | C - Manufacturing | sugar, from sugar beet | 23512: Beet sugar | The product 'sugar, from sugar beet' is a processed agricultural product. The multioutput-process 'sugar beet, in sugar refinery' delivers the co-products 'sugar, from sugar beet, at sugar refinery' and 'molasses, from sugar beet, at sugar refinery' and 'pulps, from sugar beet, at sugar refinery'. Sweet juice is extracted from the sugar beets by diffusion. The juice is then purified and crystallized to sugar. Molasses come as a by-product of the crystallization process. |  | allocatable product | ecoQuery: https://ecoquery.ecoinvent.org/3.12/cutoff/dataset/3625/documentation Inventory refers to the production of 1 kg sugar, respectively 1 kg of molasses (72% dry matter) and 1 kg of pulps (25.6% dry matter). The multioutput-process 'sugar beet, in sugar refinery' delivers the co-products 'sugar, from sugar beet, at sugar refinery' and 'molasses, from sugar beet, at sugar refinery' and 'pulps, from sugar beet, at sugar refinery. From cradle, i.e. including all upstream activities. This dataset includes the transport of sugar beets to the sugar refinery, and the processing of sugar beets to sugar, molasses (72% dry matter) and pulps (25.6% dry matter). System boundary is at the sugar refinery. Treatment of waste effluents is included. Packaging of the sugar is not included.
sugar beet processing | ordinary transforming activity | Agriculture & Animal Husbandry | 1072:Manufacture of sugar | C - Manufacturing | molasses, from sugar beet | 23540: Molasses | The product 'molasses, from sugar beet' is a processed agricultural product. The multioutput-process 'sugar beet, in sugar refinery' delivers the co-products 'sugar, from sugar beet, at sugar refinery' and 'molasses, from sugar beet, at sugar refinery' and 'pulps, from sugar beet, at sugar refinery'. Sweet juice is extracted from the sugar beets by diffusion. The juice is then purified and crystallized to sugar. Molasses come as a by-product of the crystallization process. |  | allocatable product | ecoQuery: https://ecoquery.ecoinvent.org/3.12/cutoff/dataset/1815/documentation Inventory refers to the production of 1 kg sugar, respectively 1 kg of molasses (72% dry matter) and 1 kg of pulps (25.6% dry matter). The multioutput-process 'sugar beet, in sugar refinery' delivers the co-products 'sugar, from sugar beet, at sugar refinery' and 'molasses, from sugar beet, at sugar refinery' and 'pulps, from sugar beet, at sugar refinery. From cradle, i.e. including all upstream activities. This dataset includes the transport of sugar beets to the sugar refinery, and the processing of sugar beets to sugar, molasses (72% dry matter) and pulps (25.6% dry matter). System boundary is at the sugar refinery. Treatment of waste effluents is included. Packaging of the sugar is not included.
sugar beet processing | ordinary transforming activity | Agriculture & Animal Husbandry | 1072:Manufacture of sugar | C - Manufacturing | sugar beet pulp | 23319: Preparations used in animal feeding n.e.c. | The product 'sugar beet pulp' is a processed agricultural product. The multioutput-process 'sugar beet, in sugar refinery' delivers the co-products 'sugar, from sugar beet, at sugar refinery' and 'molasses, from sugar beet, at sugar refinery' and 'pulps, from sugar beet, at sugar refinery'. Sweet juice is extracted from the sugar beets by diffusion. The juice is then purified and crystallized to sugar. Molasses come as a by-product of the crystallization process. |  | allocatable product | ecoQuery: https://ecoquery.ecoinvent.org/3.12/cutoff/dataset/2801/documentation Inventory refers to the production of 1 kg sugar, respectively 1 kg of molasses (72% dry matter) and 1 kg of pulps (25.6% dry matter). The multioutput-process 'sugar beet, in sugar refinery' delivers the co-products 'sugar, from sugar beet, at sugar refinery' and 'molasses, from sugar beet, at sugar refinery' and 'pulps, from sugar beet, at sugar refinery. From cradle, i.e. including all upstream activities. This dataset includes the transport of sugar beets to the sugar refinery, and the processing of sugar beets to sugar, molasses (72% dry matter) and pulps (25.6% dry matter). System boundary is at the sugar refinery. Treatment of waste effluents is included. Packaging of the sugar is not included.
sugar beet production | ordinary transforming activity | Agriculture & Animal Husbandry | 0113:Growing of vegetables and melons, roots and tubers | A - Agriculture, forestry and fishing | sugar beet | 01801: Sugar beet | The product 'sugar beet' is a vegetable. It is an annual crop. |  | allocatable product | ecoQuery: https://ecoquery.ecoinvent.org/3.12/cutoff/dataset/14974/documentation This dataset represents the production of 1 kg of sugar beet. The average yield from 2009 - 2012 is 63.7 t/ha. The data are representative for sugar beet production in United States used for the export market. Mineral NPK fertiliser input is 190-33-210 kg/ha. Organic fertilisers applied amount to 6 m3/ha of liquid manure and 5 t/ha of solid manure. Total active ingredients (a.i.) applied as pesticides amount to 6.53 kg a.i./ha.;The dataset was modelled within the project 'World Food LCA database (WFLDB)'. The aim of this project was to provide inventories of a broad variety of agricultural products and processes and to cover for each product at least 50% of the global export market. The share of sugar beet produced in the United States amounts to 13% of the global production (tonnage produced in 2010). The production system regarded in this dataset aimed at representing sugar beet produced in the United States for the export market.;PEF-Quality: data quality rating (DQR) = 2.8 (i.e. good quality). This dataset refers to an average situation; for specific situations exchanges might differ substantially due to site specific parameters This activity starts with soil cultivation after the harvest of the previous crop. From cradle, i.e. including all upstream activities. This activity ends with the harvest of sugar beet at farm gate. The dataset includes all machine operations, corresponding infrastructure, fuel use and sheds. Machine operations are: soil cultivation, sowing, fertilisation, pesticide application, harvesting, and on-farm transport. Further, direct field emissions and land use change are included. Heavy metal uptake by the crop is considered. The inputs of seeds, fertilisers and pesticides as well as packaging of fertilisers and pesticides are considered. The dataset doesn't include emissions from manure storage because these are within the system boundary of animal production.
sugar beet production, conventional, plain region | ordinary transforming activity | Agriculture & Animal Husbandry | 0113:Growing of vegetables and melons, roots and tubers | A - Agriculture, forestry and fishing | sugar beet | 01801: Sugar beet | The product 'sugar beet' is a vegetable. It is an annual crop. |  | allocatable product | ecoQuery: https://ecoquery.ecoinvent.org/3.12/cutoff/dataset/93754/documentation This dataset represents the production of 1 kg of sugar beets calculated on a sectoral average of the production of 1 ha with a yield of 73799 kg at a moisture content of 77.0%. The yield is based on average yield from 2017-2021 in Agristat corrected by region and production system differences in AGRIDEA (2021). Modelled crop duration is 7.7 months, preceeded by 7.2 months of non-hibernating green manure crop. The data are representative for conventional sugar beets production under tillage in the Swiss plain region. Mineral fertiliser input is 82 kg N, 75 kg P2O5, 314 kg K2O, 5.6 kg Mg. No farm manure has been applied. No organic market fertiliser has been applied. This dataset was modelled under the aim of a sectoral view on the Swiss Agriculture. The active ingredients applied for plant protection resemble a weighted average mix per crop and not an actual practice on a single farm. Pesticide data from 2018-2020 has been used, originating from the Swiss Agri-Environmental Data Network (SAEDN) (Gilgen et al. 2023). Similarly, farm manure application has been estimated by applying a basic distribution per crop and production system (0% of P2O5 requirement covered with farm manure, based on AGRIDEA 2021) and correcting for the available amount of farm manure in Switzerland that needs to be spread on the cultivated area. The remaining nutrient requirement of the crop is then covered by mineral fertiliser. Machinery operations used for the SALCA emission modelling are taken from www.labourscope.ch (Accessed: May 2024) ( Groher, T., Heitkämper, K., Umstätter, C. (2020). "Stand der Mechanisierung in der Schweizer Landwirtschaft: Teil 1: Pflanzenproduktion." Agroscope Transfer, 351, 2020, 1-123.), an application for calculating the working-time requirement of labour and production processes (www. www.labourscope.ch (Accessed: May 2024).ch). For the respective inventory modelling, ecoinvent field work processes are used. This activity starts after the harvest of the previous crop. A non-hibernating green manure crop is modelled between harvest of the previous crop and soil cultivation of the current crop. Included inputs are seeds (crop and green manure), mineral fertilizer and plant protection products. Activities of soil cultivation, sowing, fertilizer application, farm manure spreading, pest and pathogen control, weed control and harvest are included. From cradle, i.e. including all upstream activities. This activity ends with harvest and transport to the farm gate (2km). Storage and drying of harvest goods/grains not included. No irrigation is modelled.
sugar beet production, organic, plain region | ordinary transforming activity | Agriculture & Animal Husbandry | 0113:Growing of vegetables and melons, roots and tubers | A - Agriculture, forestry and fishing | sugar beet, organic | 01801: Sugar beet | The product 'sugar beet, organic' is a vegetable. It is an annual crop. |  | allocatable product | ecoQuery: https://ecoquery.ecoinvent.org/3.12/cutoff/dataset/94555/documentation This dataset represents the production of 1 kg of sugar beets calculated on a sectoral average of the production of 1 ha with a yield of 48970 kg at a moisture content of 77.0%. The yield is based on average yield from 2017-2021 in Agristat corrected by region and production system differences in AGRIDEA (2021). Modelled crop duration is 7.7 months, preceeded by 7.2 months of non-hibernating green manure crop. The data are representative for organic sugar beets production under tillage in the Swiss plain region. No mineral fertiliser has been applied. Nutrient input from farm manure is 72 kg N, 66 kg P2O5, 208 kg K2O, 22.0 kg Mg, applied as 20.6 m3 slurry (undiluted) and 8.4 t solid manure. No organic market fertiliser has been applied. This dataset was modelled under the aim of a sectoral view on the Swiss Agriculture. No pesticides have been applied. Farm manure application has been estimated by applying a basic distribution per crop and production system (100% of P2O5 requirement covered with farm manure, based on AGRIDEA 2021) and correcting for the available amount of farm manure in Switzerland that needs to be spread on the cultivated area. The remaining nutrient requirement of the crop is then covered by organic market fertiliser. Machinery operations used for the SALCA emission modelling are taken from www.labourscope.ch (Accessed: May 2024) ( Groher, T., Heitkämper, K., Umstätter, C. (2020). "Stand der Mechanisierung in der Schweizer Landwirtschaft: Teil 1: Pflanzenproduktion." Agroscope Transfer, 351, 2020, 1-123.), an application for calculating the working-time requirement of labour and production processes (www. www.labourscope.ch (Accessed: May 2024).ch). For the respective inventory modelling, ecoinvent field work processes are used. This activity starts after the harvest of the previous crop. A non-hibernating green manure crop is modelled between harvest of the previous crop and soil cultivation of the current crop. Included inputs are seeds (crop and green manure), mineral fertilizer and plant protection products. Activities of soil cultivation, sowing, fertilizer application, farm manure spreading, pest and pathogen control, weed control and harvest are included. From cradle, i.e. including all upstream activities. This activity ends with harvest and transport to the farm gate (2km). Storage and drying of harvest goods/grains not included. No irrigation is modelled.
sugar beet pulp to generic market for energy feed | ordinary transforming activity | Agriculture & Animal Husbandry | 1072:Manufacture of sugar | C - Manufacturing | energy feed, gross | 23319: Preparations used in animal feeding n.e.c. | The product 'energy feed, gross' represents the energy content of a product that is used as animal feed. It contains a mix of products: barley grain; fish oil; maize chop; wheat bran; maize grain, feed; flax husks; maize grain; cottonseed, organic; cottonseed; molasses, from sugar beet and other organic sources. Energy feed is used for animal feeding. Products with less than 20% of protein content are classified as energy feeds. |  | allocatable product | ecoQuery: https://ecoquery.ecoinvent.org/3.12/cutoff/dataset/8926/documentation This is a linking activity that converts sugar beet pulp into gross energy for the feed market and protein, 100% crude for the feed market. ;The naming of the dataset is based on the feed nomenclature system of the National Research Council (USA). Products with less than 20 percent of protein are classified as energy feeds. Products with more than 20 percent of protein are classified as protein feeds. The activity starts with the reception of sugar beet pulp From cradle, i.e. including all upstream activities. The activity ends with the conversion of sugar beet pulp into gross energy and crude protein
sugar beet pulp to generic market for energy feed | ordinary transforming activity | Agriculture & Animal Husbandry | 1072:Manufacture of sugar | C - Manufacturing | protein feed, 100% crude | 23319: Preparations used in animal feeding n.e.c. | The product 'protein feed, 100% crude' represents the protein content of a product that is used as animal feed. Example of products are: soybean meal; skimmed milk, from cow milk; meat and bone meal; cottonseed meal; rape meal; buttermilk, from cow milk. Protein feed is used for animal feeding. Products with more than 20 % of protein are classified as protein feeds. |  | allocatable product | ecoQuery: https://ecoquery.ecoinvent.org/3.12/cutoff/dataset/8966/documentation This is a linking activity that converts sugar beet pulp into gross energy for the feed market and protein, 100% crude for the feed market. ;The naming of the dataset is based on the feed nomenclature system of the National Research Council (USA). Products with less than 20 percent of protein are classified as energy feeds. Products with more than 20 percent of protein are classified as protein feeds. The activity starts with the reception of sugar beet pulp From cradle, i.e. including all upstream activities. The activity ends with the conversion of sugar beet pulp into gross energy and crude protein
sugar beet seed production, for sowing | ordinary transforming activity | Agriculture & Animal Husbandry | 0164:Seed processing for propagation | A - Agriculture, forestry and fishing | sugar beet seed, for sowing | 01803: Sugar beet seeds | The product 'sugar beet seed, for sowing' is a seed. It is an annual crop. This seed product is used for plant propagation. The seed produced at the farm is transported to the processing centre, treated (pre-cleaning, cleaning, eventually drying, chemical dressing (for integrated production) and bag filling), stored and afterwards transported to the regional storage centre. |  | allocatable product | ecoQuery: https://ecoquery.ecoinvent.org/3.12/cutoff/dataset/4802/documentation Refers to 1 kg of sugar beet seed (fresh weight);[This dataset was already contained in the ecoinvent database version 2. It was not individually updated during the transfer to ecoinvent version 3. Life Cycle Impact Assessment results may still have changed, as they are affected by changes in the supply chain, i.e. in other datasets. This dataset was generated following the ecoinvent quality guidelines for version 2. It may have been subject to central changes described in the ecoinvent version 3 change report (http://www.ecoinvent.org/database/ecoinvent-version-3/reports-of-changes/), and the results of the central updates were reviewed extensively. The changes added e.g. consistent water flows and other information throughout the database. The documentation of this dataset can be found in the ecoinvent reports of version 2, which are still available via the ecoinvent website. The change report linked above covers all central changes that were made during the conversion process.] From cradle, i.e. including all upstream activities. The seed produced at the farm is transported to the processing centre, treated (pre-cleaning, cleaning, eventually drying, chemical dressing (for integrated production) and bag filling), stored and afterwards transported to the regional storage centre. No data on wastewater production were available.
sugar refinery construction | ordinary transforming activity | Infrastructure & Machinery; Agriculture & Animal Husbandry | 4290:Construction of other civil engineering projects | F - Construction | sugar refinery | 53269: Other constructions for manufacturing | This is an immobile infrastructure, representing the construction of a sugar refinery. The infrastructure represents a a typical sugar refinery with a production capacity of 200,000 tons sugar per year and a lifetime of a 50 years. The equivalent feed capacities vary from 1,300 kt/yr for sugar beets to 1,650 kt/yr for sugarcane. The process includes land use, building materials, their decommission but it excludes energy use for construction. |  | allocatable product | ecoQuery: https://ecoquery.ecoinvent.org/3.12/cutoff/dataset/4476/documentation Sugar refinery with a production capacity of 200 kt sugar per year (production period of 100-180 days/year, depending on the feedstock). Life time is taken as 50 years. Equivalent feed capacities vary from 1’300 kt/yr for sugar beets to 1’650 kt/yr for sugarcane.;[This dataset was already contained in the ecoinvent database version 2. It was not individually updated during the transfer to ecoinvent version 3. Life Cycle Impact Assessment results may still have changed, as they are affected by changes in the supply chain, i.e. in other datasets. This dataset was generated following the ecoinvent quality guidelines for version 2. It may have been subject to central changes described in the ecoinvent version 3 change report (http://www.ecoinvent.org/database/ecoinvent-version-3/reports-of-changes/), and the results of the central updates were reviewed extensively. The changes added e.g. consistent water flows and other information throughout the database. The documentation of this dataset can be found in the ecoinvent reports of version 2, which are still available via the ecoinvent website. The change report linked above covers all central changes that were made during the conversion process.] From cradle, i.e. including all upstream activities. This process includes land use and occupation, buildings and facilities of a typical sugar refinery in the global context. Energy use for construction and related emissions and/or waste effluents are not included.
sugarcane loading, by loader | ordinary transforming activity | Agriculture & Animal Husbandry | 0161:Support activities for crop production | A - Agriculture, forestry and fishing | sugarcane loading, by loader | 86119: Other support services to crop production | This operation only occurs when the sugarcane is manually harvested. The operation time is 3.88 hours per ha and the diesel fuel consumption is 9.62 L diesel per hour of effective operation. |  | allocatable product | ecoQuery: https://ecoquery.ecoinvent.org/3.12/cutoff/dataset/20970/documentation This dataset represents the manually harvested sugarcane loading operation in one hectare (ha). This operation only occurs when the sugarcane is manually harvested. Functional unit (FU) is one hectare of sugarcane loading. The operation time is about 3.88 hours per ha (75.8% of this time is effectively worked, discounting time for maintenance, waiting in the field and re-allocations between the plots).;Dataset authors:;Mateus Ferreira Chagas, CTBE, mateus.chagas@bioetanol.org.br; Otávio Cavalett, CTBE, otavio.cavalett@bioetanol.org.br; Terezinha de Fátima Cardoso, CTBE, terezinha.cardoso@bioetanol.org.br; Antonio Bonomi, CTBE, antonio.bonommi@bioetanol.org.br;References:;1. Cavalett, O., Chagas, M.F., Magalhães, P.S.G., Carvalho, J.L.N. Cardoso, T.F., Franco, HC.J., Braunbeck, O.A., Bonomi, A., 2016a. The Agricultural Produciton Model. In: Bonomi, A., Cavalett, O., Pereira da Cunha, M., Lima, M.A.P. (Eds.). Virtual Biorefinery: An Optimization Strategy for Renewable Carbon Valorization. 13-52. ;2. Nemecek T, Kagi T (2007) Life Cycle Inventories of Agricultural Production Systems – Data v2.0, Zurich and Dubendorf: 2007 From manually harvested sugarcane in the agricultural field to be loaded. From cradle, i.e. including all upstream activities. This activity includes the sugarcane loading into the transport truck, and ends with sugarcane transfered to the transport trucks. The dataset includes the diesel fuel consumption (9.62 L of diesel per hour of effective operation) and the amount of agricultural machinery and shed. Also taken into consideration is the amount of emissions to the air from diesel combustion and the emission to the soil from tyre abrasion during the work process.
sugarcane processing, modern annexed plant | ordinary transforming activity | Agriculture & Animal Husbandry; Fuels | 1072:Manufacture of sugar | C - Manufacturing | ethanol, without water, in 99.7% solution state, from fermentation | 35491: Biodiesel | 'ethanol, without water, in 99.7% solution state, from fermentation' is an organic substance with a CAS no. : 000064-17-5. It is called 'ethan-1-ol' under IUPAC naming and its molecular formula is: C2H6O. It is liquid under normal conditions of temperature and pressure. This dataset represents a pure substance (100% active substance). Industrially, this product is mostly used in 95% solution state. Modelling this substance in a solution requires the user to add the solvent of their choice in their models. On a consumer level, is used in the following products: fuels, coating products, anti-freeze products, washing & cleaning products, biocides (e.g. disinfectants, pest control products), adhesives and sealants, inks and toners and leather treatment products. On industrial sites, the substance is used for the manufacture of products in the following sectors: chemicals, machinery and vehicles, textile, leather or fur, furniture, electrical, electronic and optical equipment and fabricated metal products. If used as a fuel, it has a calorific value of 31.58 MJ/kg and is a non-fossil fuel, sourced from fermentation of sugar cane, sugar beet (molasses), maize, grass, rye, potatoes, wood, whey and sweet sorghum. | 000064-17-5 | allocatable product | ecoQuery: https://ecoquery.ecoinvent.org/3.12/cutoff/dataset/21819/documentation This dataset represents a modern sugarcane mill processing of 4 million metric tonnes of sugarcane stalks per year for the production of raw sugar, ethanol (anhydrous and hydrated) and electricity. The plant operates 200 days per season. ;The industrial process diverts 50% of sugarcane juice for row sugar production and the other 50%, along with molasses (a by-product of sugar crystallization process), is diverted to ethanol production process. Plant configuration includes reduction of overall energy consumption to maximize of electricity output. It considers high-pressure boilers (65 bar, 485°C), application of thermal integration strategies reducing 20% of low-pressure steam demand, electrical drives in the crushing mills and molecular sieves for anhydrous ethanol production. ;Overall process efficiencies assumed were 96% for sugars extraction, 89.5% for ethanol fermentation and 76.5% for sugar recovery as raw sugar. Each 1000 kg of cane stalks yields 51.4 kg of raw sugar, 32.6 L of hydrated ethanol (93% w/w), 22.8 L of anhydrous ethanol (99.6% w/w); and 111.3 kWh of surplus electricity. This activity starts when sugarcane arrives at the industrial area. From cradle, i.e. including all upstream activities. The dataset includes the sugarcane conversion into raw sugar, ethanol and surplus electricity. Processing equipment, chemical inputs, industrial area, water use treatment, and emissions to air are included in the inventory. Sugarcane processed arrives with 5% of vegetal impurities (sugarcane straw) and 1% of mineral impurities (dirt). No additional sugarcane straw recovery and industrial use is considered. The activity ends when products are available at factory gate.
sugarcane processing, modern annexed plant | ordinary transforming activity | Agriculture & Animal Husbandry; Fuels | 1072:Manufacture of sugar | C - Manufacturing | ethanol, without water, in 95% solution state, from fermentation | 35491: Biodiesel | 'ethanol, without water, in 95% solution state, from fermentation' is an organic substance with a CAS no. : 000064-17-5. It is called 'ethan-1-ol' under IUPAC naming and its molecular formula is: C2H6O. It is liquid under normal conditions of temperature and pressure. This dataset represents a pure substance (100% active substance). Industrially, this product is mostly used in 95% solution state. Modelling this substance in a solution requires the user to add the solvent of their choice in their models. On a consumer level, is used in the following products: fuels, coating products, anti-freeze products, washing & cleaning products, biocides (e.g. disinfectants, pest control products), adhesives and sealants, inks and toners and leather treatment products. On industrial sites, the substance is used for the manufacture of products in the following sectors: chemicals, machinery and vehicles, textile, leather or fur, furniture, electrical, electronic and optical equipment and fabricated metal products. If used as a fuel, it has a calorific value of 31.58 MJ/kg and is a non-fossil fuel, sourced from fermentation of sugar cane, sugar beet (molasses), maize, grass, rye, potatoes, wood, whey and sweet sorghum. | 000064-17-5 | allocatable product | ecoQuery: https://ecoquery.ecoinvent.org/3.12/cutoff/dataset/20915/documentation This dataset represents a modern sugarcane mill processing of 4 million metric tonnes of sugarcane stalks per year for the production of raw sugar, ethanol (anhydrous and hydrated) and electricity. The plant operates 200 days per season. ;The industrial process diverts 50% of sugarcane juice for row sugar production and the other 50%, along with molasses (a by-product of sugar crystallization process), is diverted to ethanol production process. Plant configuration includes reduction of overall energy consumption to maximize of electricity output. It considers high-pressure boilers (65 bar, 485°C), application of thermal integration strategies reducing 20% of low-pressure steam demand, electrical drives in the crushing mills and molecular sieves for anhydrous ethanol production. ;Overall process efficiencies assumed were 96% for sugars extraction, 89.5% for ethanol fermentation and 76.5% for sugar recovery as raw sugar. Each 1000 kg of cane stalks yields 51.4 kg of raw sugar, 32.6 L of hydrated ethanol (93% w/w), 22.8 L of anhydrous ethanol (99.6% w/w); and 111.3 kWh of surplus electricity. This activity starts when sugarcane arrives at the industrial area. From cradle, i.e. including all upstream activities. The dataset includes the sugarcane conversion into raw sugar, ethanol and surplus electricity. Processing equipment, chemical inputs, industrial area, water use treatment, and emissions to air are included in the inventory. Sugarcane processed arrives with 5% of vegetal impurities (sugarcane straw) and 1% of mineral impurities (dirt). No additional sugarcane straw recovery and industrial use is considered. The activity ends when products are available at factory gate.
sugarcane processing, modern annexed plant | ordinary transforming activity | Agriculture & Animal Husbandry; Fuels | 1072:Manufacture of sugar | C - Manufacturing | electricity, high voltage | 17100: Electrical energy | This product represents electrical energy measured in kWh. If electricity is taken from a market for electricity, the transmission infrastructure, country-specific losses and transformation losses (for markets for medium and low voltage) are included. Covers voltages above 24 kV. |  | allocatable product | ecoQuery: https://ecoquery.ecoinvent.org/3.12/cutoff/dataset/20224/documentation This dataset represents a modern sugarcane mill processing of 4 million metric tonnes of sugarcane stalks per year for the production of raw sugar, ethanol (anhydrous and hydrated) and electricity. The plant operates 200 days per season. ;The industrial process diverts 50% of sugarcane juice for row sugar production and the other 50%, along with molasses (a by-product of sugar crystallization process), is diverted to ethanol production process. Plant configuration includes reduction of overall energy consumption to maximize of electricity output. It considers high-pressure boilers (65 bar, 485°C), application of thermal integration strategies reducing 20% of low-pressure steam demand, electrical drives in the crushing mills and molecular sieves for anhydrous ethanol production. ;Overall process efficiencies assumed were 96% for sugars extraction, 89.5% for ethanol fermentation and 76.5% for sugar recovery as raw sugar. Each 1000 kg of cane stalks yields 51.4 kg of raw sugar, 32.6 L of hydrated ethanol (93% w/w), 22.8 L of anhydrous ethanol (99.6% w/w); and 111.3 kWh of surplus electricity. This activity starts when sugarcane arrives at the industrial area. From cradle, i.e. including all upstream activities. The dataset includes the sugarcane conversion into raw sugar, ethanol and surplus electricity. Processing equipment, chemical inputs, industrial area, water use treatment, and emissions to air are included in the inventory. Sugarcane processed arrives with 5% of vegetal impurities (sugarcane straw) and 1% of mineral impurities (dirt). No additional sugarcane straw recovery and industrial use is considered. The activity ends when products are available at factory gate.
sugarcane processing, modern annexed plant | ordinary transforming activity | Agriculture & Animal Husbandry; Fuels | 1072:Manufacture of sugar | C - Manufacturing | sugar, from sugarcane | 23511: Cane sugar | The product 'sugar, from sugarcane' is a processed agricultural product. The industrial process diverts 50% of sugarcane juice for raw sugar production and the other 50%, along with molasses (a by-product of sugar crystallization process), is diverted to ethanol production process. |  | allocatable product | ecoQuery: https://ecoquery.ecoinvent.org/3.12/cutoff/dataset/21396/documentation This dataset represents a modern sugarcane mill processing of 4 million metric tonnes of sugarcane stalks per year for the production of raw sugar, ethanol (anhydrous and hydrated) and electricity. The plant operates 200 days per season. ;The industrial process diverts 50% of sugarcane juice for row sugar production and the other 50%, along with molasses (a by-product of sugar crystallization process), is diverted to ethanol production process. Plant configuration includes reduction of overall energy consumption to maximize of electricity output. It considers high-pressure boilers (65 bar, 485°C), application of thermal integration strategies reducing 20% of low-pressure steam demand, electrical drives in the crushing mills and molecular sieves for anhydrous ethanol production. ;Overall process efficiencies assumed were 96% for sugars extraction, 89.5% for ethanol fermentation and 76.5% for sugar recovery as raw sugar. Each 1000 kg of cane stalks yields 51.4 kg of raw sugar, 32.6 L of hydrated ethanol (93% w/w), 22.8 L of anhydrous ethanol (99.6% w/w); and 111.3 kWh of surplus electricity. This activity starts when sugarcane arrives at the industrial area. From cradle, i.e. including all upstream activities. The dataset includes the sugarcane conversion into raw sugar, ethanol and surplus electricity. Processing equipment, chemical inputs, industrial area, water use treatment, and emissions to air are included in the inventory. Sugarcane processed arrives with 5% of vegetal impurities (sugarcane straw) and 1% of mineral impurities (dirt). No additional sugarcane straw recovery and industrial use is considered. The activity ends when products are available at factory gate.
sugarcane processing, modern autonomous plant | ordinary transforming activity | Agriculture & Animal Husbandry; Fuels | 2011:Manufacture of basic chemicals | C - Manufacturing | electricity, high voltage | 17100: Electrical energy | This product represents electrical energy measured in kWh. If electricity is taken from a market for electricity, the transmission infrastructure, country-specific losses and transformation losses (for markets for medium and low voltage) are included. Covers voltages above 24 kV. |  | allocatable product | ecoQuery: https://ecoquery.ecoinvent.org/3.12/cutoff/dataset/20279/documentation This dataset represents a modern sugarcane mill processing of 4 million metric tonnes kg of sugarcane stalks per year for the production of ethanol (anhydrous and hydrated) and electricity. The plant operates 200 days per season. ;The industrial process diverts all sugarcane juice to ethanol production process. Plant configuration includes reduction of overall energy consumption to maximize of electricity output. It considers high-pressure boilers (65 bar, 485°C), application of thermal integration strategies reducing 20% of low-pressure steam demand, electrical drives in the crushing mills and molecular sieves for anhydrous ethanol production. ;Overall process efficiencies assumed were 96% for sugars extraction, 89.5% for ethanol fermentation. Each 1000 kg of cane stalks yields 51.4 L of hydrated ethanol (93% w/w), 36.6 L of anhydrous ethanol (99.6% w/w); and 113.0 kWh of surplus electricity. This activity starts when sugarcane arrives at the industrial area. From cradle, i.e. including all upstream activities. The dataset includes the sugarcane conversion into ethanol and surplus electricity. Processing equipment, chemical inputs, industrial area, water use treatment, and emissions to air are included in the inventory. Sugarcane processed arrives with 5% of vegetal impurities (sugarcane straw) and 1% of mineral impurities (dirt). No additional sugarcane straw recovery and industrial use is considered. The activity ends when products are available at factory gate.
sugarcane processing, modern autonomous plant | ordinary transforming activity | Agriculture & Animal Husbandry; Fuels | 2011:Manufacture of basic chemicals | C - Manufacturing | ethanol, without water, in 95% solution state, from fermentation | 35491: Biodiesel | 'ethanol, without water, in 95% solution state, from fermentation' is an organic substance with a CAS no. : 000064-17-5. It is called 'ethan-1-ol' under IUPAC naming and its molecular formula is: C2H6O. It is liquid under normal conditions of temperature and pressure. This dataset represents a pure substance (100% active substance). Industrially, this product is mostly used in 95% solution state. Modelling this substance in a solution requires the user to add the solvent of their choice in their models. On a consumer level, is used in the following products: fuels, coating products, anti-freeze products, washing & cleaning products, biocides (e.g. disinfectants, pest control products), adhesives and sealants, inks and toners and leather treatment products. On industrial sites, the substance is used for the manufacture of products in the following sectors: chemicals, machinery and vehicles, textile, leather or fur, furniture, electrical, electronic and optical equipment and fabricated metal products. If used as a fuel, it has a calorific value of 31.58 MJ/kg and is a non-fossil fuel, sourced from fermentation of sugar cane, sugar beet (molasses), maize, grass, rye, potatoes, wood, whey and sweet sorghum. | 000064-17-5 | allocatable product | ecoQuery: https://ecoquery.ecoinvent.org/3.12/cutoff/dataset/19810/documentation This dataset represents a modern sugarcane mill processing of 4 million metric tonnes kg of sugarcane stalks per year for the production of ethanol (anhydrous and hydrated) and electricity. The plant operates 200 days per season. ;The industrial process diverts all sugarcane juice to ethanol production process. Plant configuration includes reduction of overall energy consumption to maximize of electricity output. It considers high-pressure boilers (65 bar, 485°C), application of thermal integration strategies reducing 20% of low-pressure steam demand, electrical drives in the crushing mills and molecular sieves for anhydrous ethanol production. ;Overall process efficiencies assumed were 96% for sugars extraction, 89.5% for ethanol fermentation. Each 1000 kg of cane stalks yields 51.4 L of hydrated ethanol (93% w/w), 36.6 L of anhydrous ethanol (99.6% w/w); and 113.0 kWh of surplus electricity. This activity starts when sugarcane arrives at the industrial area. From cradle, i.e. including all upstream activities. The dataset includes the sugarcane conversion into ethanol and surplus electricity. Processing equipment, chemical inputs, industrial area, water use treatment, and emissions to air are included in the inventory. Sugarcane processed arrives with 5% of vegetal impurities (sugarcane straw) and 1% of mineral impurities (dirt). No additional sugarcane straw recovery and industrial use is considered. The activity ends when products are available at factory gate.
sugarcane processing, modern autonomous plant | ordinary transforming activity | Agriculture & Animal Husbandry; Fuels | 2011:Manufacture of basic chemicals | C - Manufacturing | ethanol, without water, in 99.7% solution state, from fermentation | 35491: Biodiesel | 'ethanol, without water, in 99.7% solution state, from fermentation' is an organic substance with a CAS no. : 000064-17-5. It is called 'ethan-1-ol' under IUPAC naming and its molecular formula is: C2H6O. It is liquid under normal conditions of temperature and pressure. This dataset represents a pure substance (100% active substance). Industrially, this product is mostly used in 95% solution state. Modelling this substance in a solution requires the user to add the solvent of their choice in their models. On a consumer level, is used in the following products: fuels, coating products, anti-freeze products, washing & cleaning products, biocides (e.g. disinfectants, pest control products), adhesives and sealants, inks and toners and leather treatment products. On industrial sites, the substance is used for the manufacture of products in the following sectors: chemicals, machinery and vehicles, textile, leather or fur, furniture, electrical, electronic and optical equipment and fabricated metal products. If used as a fuel, it has a calorific value of 31.58 MJ/kg and is a non-fossil fuel, sourced from fermentation of sugar cane, sugar beet (molasses), maize, grass, rye, potatoes, wood, whey and sweet sorghum. | 000064-17-5 | allocatable product | ecoQuery: https://ecoquery.ecoinvent.org/3.12/cutoff/dataset/21869/documentation This dataset represents a modern sugarcane mill processing of 4 million metric tonnes kg of sugarcane stalks per year for the production of ethanol (anhydrous and hydrated) and electricity. The plant operates 200 days per season. ;The industrial process diverts all sugarcane juice to ethanol production process. Plant configuration includes reduction of overall energy consumption to maximize of electricity output. It considers high-pressure boilers (65 bar, 485°C), application of thermal integration strategies reducing 20% of low-pressure steam demand, electrical drives in the crushing mills and molecular sieves for anhydrous ethanol production. ;Overall process efficiencies assumed were 96% for sugars extraction, 89.5% for ethanol fermentation. Each 1000 kg of cane stalks yields 51.4 L of hydrated ethanol (93% w/w), 36.6 L of anhydrous ethanol (99.6% w/w); and 113.0 kWh of surplus electricity. This activity starts when sugarcane arrives at the industrial area. From cradle, i.e. including all upstream activities. The dataset includes the sugarcane conversion into ethanol and surplus electricity. Processing equipment, chemical inputs, industrial area, water use treatment, and emissions to air are included in the inventory. Sugarcane processed arrives with 5% of vegetal impurities (sugarcane straw) and 1% of mineral impurities (dirt). No additional sugarcane straw recovery and industrial use is considered. The activity ends when products are available at factory gate.
sugarcane processing, traditional annexed plant | ordinary transforming activity | Agriculture & Animal Husbandry; Fuels | 1072:Manufacture of sugar | C - Manufacturing | ethanol, without water, in 95% solution state, from fermentation | 35491: Biodiesel | 'ethanol, without water, in 95% solution state, from fermentation' is an organic substance with a CAS no. : 000064-17-5. It is called 'ethan-1-ol' under IUPAC naming and its molecular formula is: C2H6O. It is liquid under normal conditions of temperature and pressure. This dataset represents a pure substance (100% active substance). Industrially, this product is mostly used in 95% solution state. Modelling this substance in a solution requires the user to add the solvent of their choice in their models. On a consumer level, is used in the following products: fuels, coating products, anti-freeze products, washing & cleaning products, biocides (e.g. disinfectants, pest control products), adhesives and sealants, inks and toners and leather treatment products. On industrial sites, the substance is used for the manufacture of products in the following sectors: chemicals, machinery and vehicles, textile, leather or fur, furniture, electrical, electronic and optical equipment and fabricated metal products. If used as a fuel, it has a calorific value of 31.58 MJ/kg and is a non-fossil fuel, sourced from fermentation of sugar cane, sugar beet (molasses), maize, grass, rye, potatoes, wood, whey and sweet sorghum. | 000064-17-5 | allocatable product | ecoQuery: https://ecoquery.ecoinvent.org/3.12/cutoff/dataset/20546/documentation This dataset represents an approximation from an average situation of a sugar mil in Brazil. The mill processes circa 2 million metric tonnes of sugarcane stalks per year for the production of raw sugar, ethanol (anhydrous and hydrated) and surplus bagasse. The plant operates 200 days per season. ;The industrial process diverts 50% of sugarcane juice for row sugar production and the other 50%, along with molasses (a by-product of sugar crystallization process), is diverted to ethanol production process. It considers high-pressure boilers (22 bar, 300°C), mechanical drives in the crushing mills and azeotropic distillation for anhydrous ethanol production. ;Overall process efficiencies assumed were 96% for sugars extraction, 90% for ethanol fermentation and 76.5% for sugar recovery as raw sugar. Each 1000 kg of cane stalks yields 51.3 kg of raw sugar, 32.3 L of hydrated ethanol (93% w/w), 23.0 L of anhydrous ethanol (99.6% w/w); 6.0 kWh of surplus electricity; and 81.8 kg of surplus bagasse (50% moisture). This activity starts when sugarcane arrives at the industrial area. From cradle, i.e. including all upstream activities. The dataset includes the sugarcane conversion into raw sugar, ethanol and surplus bagasse. Processing equipment, chemical inputs, industrial area, water use treatment, and emissions to air are included in the inventory. Sugarcane processed arrives with 5% of vegetal impurities (sugarcane straw) and 1% of mineral impurities (dirt). The dataset doesn't include the surplus electricity production in traditional mills. No additional sugarcane straw recovery and industrial use is considered. The activity ends when products are available at factory gate.
sugarcane processing, traditional annexed plant | ordinary transforming activity | Agriculture & Animal Husbandry; Fuels | 1072:Manufacture of sugar | C - Manufacturing | sugar, from sugarcane | 23511: Cane sugar | The product 'sugar, from sugarcane' is a processed agricultural product. The industrial process diverts 50% of sugarcane juice for raw sugar production and the other 50%, along with molasses (a by-product of sugar crystallization process), is diverted to ethanol production process. |  | allocatable product | ecoQuery: https://ecoquery.ecoinvent.org/3.12/cutoff/dataset/21020/documentation This dataset represents an approximation from an average situation of a sugar mil in Brazil. The mill processes circa 2 million metric tonnes of sugarcane stalks per year for the production of raw sugar, ethanol (anhydrous and hydrated) and surplus bagasse. The plant operates 200 days per season. ;The industrial process diverts 50% of sugarcane juice for row sugar production and the other 50%, along with molasses (a by-product of sugar crystallization process), is diverted to ethanol production process. It considers high-pressure boilers (22 bar, 300°C), mechanical drives in the crushing mills and azeotropic distillation for anhydrous ethanol production. ;Overall process efficiencies assumed were 96% for sugars extraction, 90% for ethanol fermentation and 76.5% for sugar recovery as raw sugar. Each 1000 kg of cane stalks yields 51.3 kg of raw sugar, 32.3 L of hydrated ethanol (93% w/w), 23.0 L of anhydrous ethanol (99.6% w/w); 6.0 kWh of surplus electricity; and 81.8 kg of surplus bagasse (50% moisture). This activity starts when sugarcane arrives at the industrial area. From cradle, i.e. including all upstream activities. The dataset includes the sugarcane conversion into raw sugar, ethanol and surplus bagasse. Processing equipment, chemical inputs, industrial area, water use treatment, and emissions to air are included in the inventory. Sugarcane processed arrives with 5% of vegetal impurities (sugarcane straw) and 1% of mineral impurities (dirt). The dataset doesn't include the surplus electricity production in traditional mills. No additional sugarcane straw recovery and industrial use is considered. The activity ends when products are available at factory gate.
sugarcane processing, traditional annexed plant | ordinary transforming activity | Agriculture & Animal Husbandry; Fuels | 1072:Manufacture of sugar | C - Manufacturing | ethanol, without water, in 99.7% solution state, from fermentation | 35491: Biodiesel | 'ethanol, without water, in 99.7% solution state, from fermentation' is an organic substance with a CAS no. : 000064-17-5. It is called 'ethan-1-ol' under IUPAC naming and its molecular formula is: C2H6O. It is liquid under normal conditions of temperature and pressure. This dataset represents a pure substance (100% active substance). Industrially, this product is mostly used in 95% solution state. Modelling this substance in a solution requires the user to add the solvent of their choice in their models. On a consumer level, is used in the following products: fuels, coating products, anti-freeze products, washing & cleaning products, biocides (e.g. disinfectants, pest control products), adhesives and sealants, inks and toners and leather treatment products. On industrial sites, the substance is used for the manufacture of products in the following sectors: chemicals, machinery and vehicles, textile, leather or fur, furniture, electrical, electronic and optical equipment and fabricated metal products. If used as a fuel, it has a calorific value of 31.58 MJ/kg and is a non-fossil fuel, sourced from fermentation of sugar cane, sugar beet (molasses), maize, grass, rye, potatoes, wood, whey and sweet sorghum. | 000064-17-5 | allocatable product | ecoQuery: https://ecoquery.ecoinvent.org/3.12/cutoff/dataset/21430/documentation This dataset represents an approximation from an average situation of a sugar mil in Brazil. The mill processes circa 2 million metric tonnes of sugarcane stalks per year for the production of raw sugar, ethanol (anhydrous and hydrated) and surplus bagasse. The plant operates 200 days per season. ;The industrial process diverts 50% of sugarcane juice for row sugar production and the other 50%, along with molasses (a by-product of sugar crystallization process), is diverted to ethanol production process. It considers high-pressure boilers (22 bar, 300°C), mechanical drives in the crushing mills and azeotropic distillation for anhydrous ethanol production. ;Overall process efficiencies assumed were 96% for sugars extraction, 90% for ethanol fermentation and 76.5% for sugar recovery as raw sugar. Each 1000 kg of cane stalks yields 51.3 kg of raw sugar, 32.3 L of hydrated ethanol (93% w/w), 23.0 L of anhydrous ethanol (99.6% w/w); 6.0 kWh of surplus electricity; and 81.8 kg of surplus bagasse (50% moisture). This activity starts when sugarcane arrives at the industrial area. From cradle, i.e. including all upstream activities. The dataset includes the sugarcane conversion into raw sugar, ethanol and surplus bagasse. Processing equipment, chemical inputs, industrial area, water use treatment, and emissions to air are included in the inventory. Sugarcane processed arrives with 5% of vegetal impurities (sugarcane straw) and 1% of mineral impurities (dirt). The dataset doesn't include the surplus electricity production in traditional mills. No additional sugarcane straw recovery and industrial use is considered. The activity ends when products are available at factory gate.
sugarcane processing, traditional annexed plant | ordinary transforming activity | Agriculture & Animal Husbandry; Fuels | 1072:Manufacture of sugar | C - Manufacturing | bagasse, from sugarcane | 39141: Bagasse | The product 'bagasse, from sugarcane' is a processed agricultural product. The industrial process diverts 50% of sugarcane juice for raw sugar production and the other 50%, along with molasses (a by-product of sugar crystallization process), is diverted to ethanol production process. A by-product of the industrial process is the surplus bagasse. |  | allocatable product | ecoQuery: https://ecoquery.ecoinvent.org/3.12/cutoff/dataset/20876/documentation This dataset represents an approximation from an average situation of a sugar mil in Brazil. The mill processes circa 2 million metric tonnes of sugarcane stalks per year for the production of raw sugar, ethanol (anhydrous and hydrated) and surplus bagasse. The plant operates 200 days per season. ;The industrial process diverts 50% of sugarcane juice for row sugar production and the other 50%, along with molasses (a by-product of sugar crystallization process), is diverted to ethanol production process. It considers high-pressure boilers (22 bar, 300°C), mechanical drives in the crushing mills and azeotropic distillation for anhydrous ethanol production. ;Overall process efficiencies assumed were 96% for sugars extraction, 90% for ethanol fermentation and 76.5% for sugar recovery as raw sugar. Each 1000 kg of cane stalks yields 51.3 kg of raw sugar, 32.3 L of hydrated ethanol (93% w/w), 23.0 L of anhydrous ethanol (99.6% w/w); 6.0 kWh of surplus electricity; and 81.8 kg of surplus bagasse (50% moisture). This activity starts when sugarcane arrives at the industrial area. From cradle, i.e. including all upstream activities. The dataset includes the sugarcane conversion into raw sugar, ethanol and surplus bagasse. Processing equipment, chemical inputs, industrial area, water use treatment, and emissions to air are included in the inventory. Sugarcane processed arrives with 5% of vegetal impurities (sugarcane straw) and 1% of mineral impurities (dirt). The dataset doesn't include the surplus electricity production in traditional mills. No additional sugarcane straw recovery and industrial use is considered. The activity ends when products are available at factory gate.
sugarcane processing, traditional autonomous plant | ordinary transforming activity | Agriculture & Animal Husbandry; Fuels | 2011:Manufacture of basic chemicals | C - Manufacturing | ethanol, without water, in 95% solution state, from fermentation | 35491: Biodiesel | 'ethanol, without water, in 95% solution state, from fermentation' is an organic substance with a CAS no. : 000064-17-5. It is called 'ethan-1-ol' under IUPAC naming and its molecular formula is: C2H6O. It is liquid under normal conditions of temperature and pressure. This dataset represents a pure substance (100% active substance). Industrially, this product is mostly used in 95% solution state. Modelling this substance in a solution requires the user to add the solvent of their choice in their models. On a consumer level, is used in the following products: fuels, coating products, anti-freeze products, washing & cleaning products, biocides (e.g. disinfectants, pest control products), adhesives and sealants, inks and toners and leather treatment products. On industrial sites, the substance is used for the manufacture of products in the following sectors: chemicals, machinery and vehicles, textile, leather or fur, furniture, electrical, electronic and optical equipment and fabricated metal products. If used as a fuel, it has a calorific value of 31.58 MJ/kg and is a non-fossil fuel, sourced from fermentation of sugar cane, sugar beet (molasses), maize, grass, rye, potatoes, wood, whey and sweet sorghum. | 000064-17-5 | allocatable product | ecoQuery: https://ecoquery.ecoinvent.org/3.12/cutoff/dataset/19401/documentation This dataset represents a typical Brazilian sugarcane mill processing of 2 million metric tonnes kg of sugarcane stalks per year for the production of ethanol (anhydrous and hydrated) and surplus bagasse. The plant operates 200 days per season. ;The industrial process diverts all sugarcane juice to ethanol production process. It considers high-pressure boilers (22 bar, 300°C), mechanical drives in the crushing mills and azeotropic distillation for anhydrous ethanol production. ;Overall process efficiencies assumed were 96% for sugars extraction, 90% for ethanol fermentation and 76.5% for sugar recovery as raw sugar. Each 1000 kg of cane stalks yields 51,3 L of hydrated ethanol (93% w/w), 36.5 L of anhydrous ethanol (99.6% w/w); 4.1 kWh of surplus electricity; and 91.6 kg of surplus bagasse (50% moisture). This activity starts when sugarcane arrives at the industrial area. From cradle, i.e. including all upstream activities. The dataset includes the sugarcane conversion into ethanol and surplus bagasse. Processing equipment, chemical inputs, industrial area, water use treatment, and emissions to air are included in the inventory. Sugarcane processed arrives with 5% of vegetal impurities (sugarcane straw) and 1% of mineral impurities (dirt). The dataset doesn't include the surplus electricity production in traditional mills. No additional sugarcane straw recovery and industrial use is considered. The activity ends when products are available at factory gate.
sugarcane processing, traditional autonomous plant | ordinary transforming activity | Agriculture & Animal Husbandry; Fuels | 2011:Manufacture of basic chemicals | C - Manufacturing | ethanol, without water, in 99.7% solution state, from fermentation | 35491: Biodiesel | 'ethanol, without water, in 99.7% solution state, from fermentation' is an organic substance with a CAS no. : 000064-17-5. It is called 'ethan-1-ol' under IUPAC naming and its molecular formula is: C2H6O. It is liquid under normal conditions of temperature and pressure. This dataset represents a pure substance (100% active substance). Industrially, this product is mostly used in 95% solution state. Modelling this substance in a solution requires the user to add the solvent of their choice in their models. On a consumer level, is used in the following products: fuels, coating products, anti-freeze products, washing & cleaning products, biocides (e.g. disinfectants, pest control products), adhesives and sealants, inks and toners and leather treatment products. On industrial sites, the substance is used for the manufacture of products in the following sectors: chemicals, machinery and vehicles, textile, leather or fur, furniture, electrical, electronic and optical equipment and fabricated metal products. If used as a fuel, it has a calorific value of 31.58 MJ/kg and is a non-fossil fuel, sourced from fermentation of sugar cane, sugar beet (molasses), maize, grass, rye, potatoes, wood, whey and sweet sorghum. | 000064-17-5 | allocatable product | ecoQuery: https://ecoquery.ecoinvent.org/3.12/cutoff/dataset/21450/documentation This dataset represents a typical Brazilian sugarcane mill processing of 2 million metric tonnes kg of sugarcane stalks per year for the production of ethanol (anhydrous and hydrated) and surplus bagasse. The plant operates 200 days per season. ;The industrial process diverts all sugarcane juice to ethanol production process. It considers high-pressure boilers (22 bar, 300°C), mechanical drives in the crushing mills and azeotropic distillation for anhydrous ethanol production. ;Overall process efficiencies assumed were 96% for sugars extraction, 90% for ethanol fermentation and 76.5% for sugar recovery as raw sugar. Each 1000 kg of cane stalks yields 51,3 L of hydrated ethanol (93% w/w), 36.5 L of anhydrous ethanol (99.6% w/w); 4.1 kWh of surplus electricity; and 91.6 kg of surplus bagasse (50% moisture). This activity starts when sugarcane arrives at the industrial area. From cradle, i.e. including all upstream activities. The dataset includes the sugarcane conversion into ethanol and surplus bagasse. Processing equipment, chemical inputs, industrial area, water use treatment, and emissions to air are included in the inventory. Sugarcane processed arrives with 5% of vegetal impurities (sugarcane straw) and 1% of mineral impurities (dirt). The dataset doesn't include the surplus electricity production in traditional mills. No additional sugarcane straw recovery and industrial use is considered. The activity ends when products are available at factory gate.
sugarcane processing, traditional autonomous plant | ordinary transforming activity | Agriculture & Animal Husbandry; Fuels | 2011:Manufacture of basic chemicals | C - Manufacturing | bagasse, from sugarcane | 39141: Bagasse | The product 'bagasse, from sugarcane' is a processed agricultural product. The industrial process diverts 50% of sugarcane juice for raw sugar production and the other 50%, along with molasses (a by-product of sugar crystallization process), is diverted to ethanol production process. A by-product of the industrial process is the surplus bagasse. |  | allocatable product | ecoQuery: https://ecoquery.ecoinvent.org/3.12/cutoff/dataset/20897/documentation This dataset represents a typical Brazilian sugarcane mill processing of 2 million metric tonnes kg of sugarcane stalks per year for the production of ethanol (anhydrous and hydrated) and surplus bagasse. The plant operates 200 days per season. ;The industrial process diverts all sugarcane juice to ethanol production process. It considers high-pressure boilers (22 bar, 300°C), mechanical drives in the crushing mills and azeotropic distillation for anhydrous ethanol production. ;Overall process efficiencies assumed were 96% for sugars extraction, 90% for ethanol fermentation and 76.5% for sugar recovery as raw sugar. Each 1000 kg of cane stalks yields 51,3 L of hydrated ethanol (93% w/w), 36.5 L of anhydrous ethanol (99.6% w/w); 4.1 kWh of surplus electricity; and 91.6 kg of surplus bagasse (50% moisture). This activity starts when sugarcane arrives at the industrial area. From cradle, i.e. including all upstream activities. The dataset includes the sugarcane conversion into ethanol and surplus bagasse. Processing equipment, chemical inputs, industrial area, water use treatment, and emissions to air are included in the inventory. Sugarcane processed arrives with 5% of vegetal impurities (sugarcane straw) and 1% of mineral impurities (dirt). The dataset doesn't include the surplus electricity production in traditional mills. No additional sugarcane straw recovery and industrial use is considered. The activity ends when products are available at factory gate.
sugarcane production | ordinary transforming activity | Agriculture & Animal Husbandry | 0114:Growing of sugar cane | A - Agriculture, forestry and fishing | sugarcane | 01802: Sugar cane | The product 'sugarcane' is of the annual crop type. |  | allocatable product | ecoQuery: https://ecoquery.ecoinvent.org/3.12/cutoff/dataset/19811/documentation The raw data from IDEA (2014) were organized in electronic spreadsheets and checked for completeness and consistency. Agricultural inputs were detailed as to their composition and physical characteristics. Agricultural operations were characterized in terms of machinery (tractor and implement), type of fuel and specific consumption. Precipitation is enought to supply water to the crop, no extra water needed. Emissions from the agricultural process were estimated using the BRCalc/ICVCalc tool, developed by Embrapa Environment, which includes specific climate and soil databases for the 137 Brazilian agricultural mesoregions, in addition to databases of parameters related to agricultural crops, fertilizers and pesticides. The yield is 64230 kg/ha.;The main emission models adopted by BRCalc/ICVCalc derive from the references: Nemecek et al. (2015), IPCC (2019), Nemecek & Kagi (2007). It was used the model BRLUC (Donke et al., 2020) to estimate the LUC emissions; and the PestLCI Consensus V1.0, parameterized for Brazil, to estimate pesticide emissions. This activity starts after the harvesting and transportation of the previous crop. From cradle, i.e. including all upstream activities. The dataset includes the inputs of mineral fertilisers, industrial residues as fertilisers and pesticides. The amount of sugarcane used as seedlings in the planting operation is considered by reducing sugarcane yield; therefore there is no input of seedlings in the dataset. The dataset also includes all machine operations. Infrastructure for machinery shelter and maintenance is included in the dataset of those operations. Some agricultural operations are done either manually or mechanically, values in the inventory represent national averages. Further, direct field emissions are included, with important regionalizations added. The dataset also includes the transportation of products inside the farm: fertilisers, lime and gypsum from sheds to field.The dataset doesn't include the transport of sugarcane to the industry. Sugarcane straw recovery and transportation are considered in separeted datasets. Seedling treatment and biologic control of pests are also not considered. The activity ends when sugarcane is loaded at the truck at the farm gate. It is not a multifunctional process.
sugarcane transfer, by dump cart | ordinary transforming activity | Agriculture & Animal Husbandry | 0161:Support activities for crop production | A - Agriculture, forestry and fishing | sugarcane transfer, by dump cart | 86119: Other support services to crop production | This operation is carried out together with the mechanized harvesting, once the harvested sugarcane is placed in the dump cart. The operation time is 6.60 hours per ha and the diesel fuel consumption is 10.65 L diesel per hour of effective operation. |  | allocatable product | ecoQuery: https://ecoquery.ecoinvent.org/3.12/cutoff/dataset/20223/documentation This dataset represents the sugarcane loading operation in one hectare (ha). This operation is carried out together with the mechanized harvesting, once the harvested sugarcane is placed in the dump cart (infield wagon). Functional unit (FU) is one hectare of sugarcane transfer. The operation time is about 6.60 hours per ha (56.0% of this time is effectively worked, discounting time for maintenance, waiting in the field and re-allocations between the plots). This activity starts when sugarcane is loaded in the dump cart (infield wagon) by sugarcane harvester machine. From cradle, i.e. including all upstream activities. This activity includes the infield transportation from the sugarcane harvester to the transport truck, and ends with sugarcane transfered into the transport truck. The dataset includes the diesel fuel consumption (10.65 L of diesel per hour of effective operation) and the amount of agricultural machinery and shed. Also taken into consideration is the amount of emissions to the air from diesel combustion and the emission to the soil from tyre abrasion during the work process.
sugarcane vinasse application, by wheel reel irrigation equipment | ordinary transforming activity | Agriculture & Animal Husbandry | 0161:Support activities for crop production | A - Agriculture, forestry and fishing | sugarcane vinasse application, by wheel reel irrigation | 86119: Other support services to crop production | This operation represents the sugarcane vinasse application in one hectare (ha). This operation, besides providing water and nutrients, is seen as a soil fertility recovery strategy. The operation time is 0.23 hours per ha. |  | allocatable product | ecoQuery: https://ecoquery.ecoinvent.org/3.12/cutoff/dataset/19578/documentation This dataset represents the sugarcane vinasse application in one hectare (ha). This operation, besides providing water and nutrients, is seen as a soil fertility recovery strategy. Functional Unit (FU) is one hectare of vinasse application. The operation time is about 0.23 hours per ha. Modeling considers that about 200 m3 of vinasse are applied per ha. ;Dataset authors:;Mateus Ferreira Chagas, CTBE, mateus.chagas@bioetanol.org.br; Otávio Cavalett, CTBE, otavio.cavalett@bioetanol.org.br; Terezinha de Fátima Cardoso, CTBE, terezinha.cardoso@bioetanol.org.br; Antonio Bonomi, CTBE, antonio.bonomi@bioetanol.org.br;References:;1. Cavalett, O., Chagas, M.F., Magalhães, P.S.G., Carvalho, J.L.N. Cardoso, T.F., Franco, HC.J., Braunbeck, O.A., Bonomi, A., 2016a. The Agricultural Produciton Model. In: Bonomi, A., Cavalett, O., Pereira da Cunha, M., Lima, M.A.P. (Eds.). Virtual Biorefinery: An Optimization Strategy for Renewable Carbon Valorization. 13-52. Springer International Publishing. ;2. Nemecek T, Kagi T (2007) Life Cycle Inventories of Agricultural Production Systems – Data v2.0, Zurich and Dubendorf: 2007 From agricultural field foreseen to be processed. From cradle, i.e. including all upstream activities. This activity ends when vinasse is applied. The dataset includes the diesel fuel consumption and the amount of agricultural machinery and shed. Also taken into consideration is the amount of emissions to the air from diesel combustion and the emission to the soil from tyre abrasion during the work process.
sulfamic acid production | ordinary transforming activity | Chemicals | 2011:Manufacture of basic chemicals | C - Manufacturing | sulfamic acid | 34231: Chemical elements n.e.c.; inorganic acids except phosphoric, nitric and sulphonitric; inorganic oxygen compoun[…] | sulfamic acid' is an inorganic substance with a CAS no. : 005329-14-6. It is called 'sulfamic acid' under IUPAC naming and its molecular formula is: H3NO3S. It is solid under normal conditions of temperature and pressure and appears in crystalline and odourless form. It is modelled as a pure substance. Modelling this substance in a solution requires the user to add the solvent of their choice in their models. On a consumer level, is used in the following products: washing & cleaning products, biocides (e.g. disinfectants, pest control products), air care products, coating products, pH regulators and water treatment products, polishes and waxes and textile treatment products and dyes. On industrial sites, the substance is used for the manufacture of products in the following sectors: formulation of mixtures and/or re-packaging. This substance is used for the manufacture of: chemicals, textile, leather or fur, pulp, paper and paper products, fabricated metal products and food products. | 005329-14-6 | allocatable product | ecoQuery: https://ecoquery.ecoinvent.org/3.12/cutoff/dataset/16491/documentation This activity represents the production of 1 kg of sulfamic acid. Sulfamic acid is used in the production of sweeteners and cleaning agents. Sulfamic acid is particularly used for cleaning of carbonate and phosphate, and it is therefore used for cleaning machinery, heat and cooling system etc. This product is also used in the food industry for the production of sugar and dairy products, in the paper and pulp producing industry and in breweries.;Reference(s):;Gendorf (2016) Umwelterklärung 2015, Werk Gendorf Industriepark, www.gendorf.de;Metzger, M. 2000. Sulfamic Acid. In Ullmann's Encyclopedia of Industrial Chemistry, Electronic Release, Vol.34, pp.656 Wiley-VCH, Weinheim.;For more information on the model please refer to the dedicate ecoinvent report, access it in the Report section of ecoQuery (http://www.ecoinvent.org/login-databases.html) The activity starts when the raw materials enter the process. From cradle, i.e. including all upstream activities. Materials entering the process are included as well as energy uses, infrastructure and emissions.
sulfate pulp production, from eucalyptus, bleached | ordinary transforming activity | Pulp & Paper | 1701:Manufacture of pulp, paper and paperboard | C - Manufacturing | electricity, high voltage | 17100: Electrical energy | This product represents electrical energy measured in kWh. If electricity is taken from a market for electricity, the transmission infrastructure, country-specific losses and transformation losses (for markets for medium and low voltage) are included. Covers voltages above 24 kV. |  | allocatable product | ecoQuery: https://ecoquery.ecoinvent.org/3.12/cutoff/dataset/18357/documentation This dataset represents an aggregation of the European production of Elemental Chlorine Free (ECF) and Totally Chlorine Free (TCF) kraft pulp, obtained eucalyptus wood in 2020. Industry data was used which was provided by the European Pulp Industry Sector (EPIS). The used values are a weighted average of all corresponding pulp mills. The represented technology is considered state of the art for a European average.;PULP is a wood-based raw material to make different paper, board and other products. The pulp, or fibers from the wood are separated in a kraft cooking process in a so-called fiber line. In a recovery line, the chemicals used in the cooking process are recovered to be used again and energy is produced. The third process is effluent treatment where gaseous and liquid discharges to the environment are continuously minimized and monitored.;MAIN END USES FOR MARKET PULP • Tissue (toilet paper) • Graphic papers • Specialty products • Packaging • Fluff pulp • Viscose • CMC etc. ;PRODUCTS GENERATED IN THE PULPING PROCESS include electricity;CAPACITIES World’s total market capacities for softwood kraft pulp, hardwood kraft pulp, and eucalyptus kraft pulp were 28.9 million tons, 15 million tons, and 26.2 million tons, respectively.;SPECIES Softwood pulp is made from coniferous trees, most typically from different species of pine and spruce. Hardwood pulp is made from non-coniferous trees, in Nordic countries primarily of birch. Eucalyptus hardwood pulp is made exclusively of eucalyptus species.;CHARACTERISTICS Softwood fibers are long and slender and are used to give the paper and board products their strength properties. Hardwood fibers are short and can be rounder and their number per gram of pulp is much larger; they give the end product its smoothness, softness and optical properties like opacity (that you cannot see through the paper). This activity starts with the transport of pulpwood to the pulp factory. The pulpwood input has an activity links to the supplying activity and is therefore not supplied via market dataset From cradle, i.e. including all upstream activities. The process includes transports to the pulp mill, wood handling, chemical pulping and bleaching, drying process, energy production on-site, recovery cycles of chemicals and internal waste water treatment. The following air emissions were reported in the study: CO2 (fossil and biogenic), CO, SOx (as SO2), NOx, TRS (as S), SO2 (reported as S), and Dust (unspecified). Next to these key emissions, additional emissions from on-site energy production from external and internal fuels were calculated, using emission profiles from ecoinvent combustion processes. Internal biogenic fuels are represented by the calculated emissions but do not have the corresponding fuel input from technosphere, because they are supplied from within the system boundaries. The amounts of internal fuels used in the process are: Bark (8.85E+02 MJ/t), -Black liquor (1.33E+04 MJ/t), Sludge (2.70E+01 MJ/t), and Methanol (2.25E+02 MJ/t). Black liquor and sludge were not included in the emissions calculations because no specific emission profiles, e.g. for the black liquor recovery process, were available. Emissions from these internal energy generation processes are therefore only reflected in the key emission factors provided by the industry, other emissions constitute a data gap. The activity ends when the kraft pulp is ready to be sold.
sulfate pulp production, from eucalyptus, bleached | ordinary transforming activity | Pulp & Paper | 1701:Manufacture of pulp, paper and paperboard | C - Manufacturing | sulfate pulp, bleached | 32112: Chemical wood pulp, other than dissolving grades | The product 'sulfate pulp, bleached', also called bleached kraft pulp, is a type of bleached, chemical, wood-containing pulp. It represents Elemental Chlorine Free (ECF) and Totally Chlorine Free (TCF) kraft pulp. The product bleached sulfate pulp represents a mix of softwood pulp, hardwood pulp and eucalyptus pulp. Softwood pulp is made from coniferous trees, most typically from different species of pine and spruce. Hardwood pulp is made from non-coniferous trees, in Nordic countries primarily of birch. Eucalyptus hardwood pulp is made exclusively of eucalyptus species. Sulfate pulp fibres from softwood fibres are long and slender and are used to give the paper and board products their strength properties. Sulfate pulp fibres from hardwood are short and can be rounder and their number per gram of pulp is much larger; they give the end product its smoothness, softness and optical properties like opacity. The pulp, or fibres from the wood are separated in a kraft cooking process in a so-called fibre line. In a recovery line, the chemicals used in the cooking process are recovered to be used again and energy is produced. The third process is effluent treatment where gaseous and liquid discharges to the environment are continuously minimized and monitored. Bleached sulfate pulp is used for the production of tissue (toilet paper), graphic papers , specialty products, packaging, fluff pulp, viscose, and CMC. |  | allocatable product | ecoQuery: https://ecoquery.ecoinvent.org/3.12/cutoff/dataset/18011/documentation This dataset represents an aggregation of the European production of Elemental Chlorine Free (ECF) and Totally Chlorine Free (TCF) kraft pulp, obtained eucalyptus wood in 2020. Industry data was used which was provided by the European Pulp Industry Sector (EPIS). The used values are a weighted average of all corresponding pulp mills. The represented technology is considered state of the art for a European average.;PULP is a wood-based raw material to make different paper, board and other products. The pulp, or fibers from the wood are separated in a kraft cooking process in a so-called fiber line. In a recovery line, the chemicals used in the cooking process are recovered to be used again and energy is produced. The third process is effluent treatment where gaseous and liquid discharges to the environment are continuously minimized and monitored.;MAIN END USES FOR MARKET PULP • Tissue (toilet paper) • Graphic papers • Specialty products • Packaging • Fluff pulp • Viscose • CMC etc. ;PRODUCTS GENERATED IN THE PULPING PROCESS include electricity;CAPACITIES World’s total market capacities for softwood kraft pulp, hardwood kraft pulp, and eucalyptus kraft pulp were 28.9 million tons, 15 million tons, and 26.2 million tons, respectively.;SPECIES Softwood pulp is made from coniferous trees, most typically from different species of pine and spruce. Hardwood pulp is made from non-coniferous trees, in Nordic countries primarily of birch. Eucalyptus hardwood pulp is made exclusively of eucalyptus species.;CHARACTERISTICS Softwood fibers are long and slender and are used to give the paper and board products their strength properties. Hardwood fibers are short and can be rounder and their number per gram of pulp is much larger; they give the end product its smoothness, softness and optical properties like opacity (that you cannot see through the paper). This activity starts with the transport of pulpwood to the pulp factory. The pulpwood input has an activity links to the supplying activity and is therefore not supplied via market dataset From cradle, i.e. including all upstream activities. The process includes transports to the pulp mill, wood handling, chemical pulping and bleaching, drying process, energy production on-site, recovery cycles of chemicals and internal waste water treatment. The following air emissions were reported in the study: CO2 (fossil and biogenic), CO, SOx (as SO2), NOx, TRS (as S), SO2 (reported as S), and Dust (unspecified). Next to these key emissions, additional emissions from on-site energy production from external and internal fuels were calculated, using emission profiles from ecoinvent combustion processes. Internal biogenic fuels are represented by the calculated emissions but do not have the corresponding fuel input from technosphere, because they are supplied from within the system boundaries. The amounts of internal fuels used in the process are: Bark (8.85E+02 MJ/t), -Black liquor (1.33E+04 MJ/t), Sludge (2.70E+01 MJ/t), and Methanol (2.25E+02 MJ/t). Black liquor and sludge were not included in the emissions calculations because no specific emission profiles, e.g. for the black liquor recovery process, were available. Emissions from these internal energy generation processes are therefore only reflected in the key emission factors provided by the industry, other emissions constitute a data gap. The activity ends when the kraft pulp is ready to be sold.
sulfate pulp production, from eucalyptus, bleached | ordinary transforming activity | Pulp & Paper | 1701:Manufacture of pulp, paper and paperboard | C - Manufacturing | heat, district or industrial, other than natural gas | 17300: Steam and hot water | This product represents heat measured in MJ. The heat is produced through various other means than natural gas. This includes burning of biomethane in gas turbine; biogas in co-gen gas engine; anthracite, coal, lignite briquettes and coke in stove; hardwood, logs, softwood, wood chips, wood pellets in furnaces and wood heaters; light fuel oil in boilers. Also contributing are heat from heat pumps and solar collectors. The dataset is targeted for district and industrial-scale heating. |  | allocatable product | ecoQuery: https://ecoquery.ecoinvent.org/3.12/cutoff/dataset/18588/documentation This dataset represents an aggregation of the European production of Elemental Chlorine Free (ECF) and Totally Chlorine Free (TCF) kraft pulp, obtained eucalyptus wood in 2020. Industry data was used which was provided by the European Pulp Industry Sector (EPIS). The used values are a weighted average of all corresponding pulp mills. The represented technology is considered state of the art for a European average.;PULP is a wood-based raw material to make different paper, board and other products. The pulp, or fibers from the wood are separated in a kraft cooking process in a so-called fiber line. In a recovery line, the chemicals used in the cooking process are recovered to be used again and energy is produced. The third process is effluent treatment where gaseous and liquid discharges to the environment are continuously minimized and monitored.;MAIN END USES FOR MARKET PULP • Tissue (toilet paper) • Graphic papers • Specialty products • Packaging • Fluff pulp • Viscose • CMC etc. ;PRODUCTS GENERATED IN THE PULPING PROCESS include electricity;CAPACITIES World’s total market capacities for softwood kraft pulp, hardwood kraft pulp, and eucalyptus kraft pulp were 28.9 million tons, 15 million tons, and 26.2 million tons, respectively.;SPECIES Softwood pulp is made from coniferous trees, most typically from different species of pine and spruce. Hardwood pulp is made from non-coniferous trees, in Nordic countries primarily of birch. Eucalyptus hardwood pulp is made exclusively of eucalyptus species.;CHARACTERISTICS Softwood fibers are long and slender and are used to give the paper and board products their strength properties. Hardwood fibers are short and can be rounder and their number per gram of pulp is much larger; they give the end product its smoothness, softness and optical properties like opacity (that you cannot see through the paper). This activity starts with the transport of pulpwood to the pulp factory. The pulpwood input has an activity links to the supplying activity and is therefore not supplied via market dataset From cradle, i.e. including all upstream activities. The process includes transports to the pulp mill, wood handling, chemical pulping and bleaching, drying process, energy production on-site, recovery cycles of chemicals and internal waste water treatment. The following air emissions were reported in the study: CO2 (fossil and biogenic), CO, SOx (as SO2), NOx, TRS (as S), SO2 (reported as S), and Dust (unspecified). Next to these key emissions, additional emissions from on-site energy production from external and internal fuels were calculated, using emission profiles from ecoinvent combustion processes. Internal biogenic fuels are represented by the calculated emissions but do not have the corresponding fuel input from technosphere, because they are supplied from within the system boundaries. The amounts of internal fuels used in the process are: Bark (8.85E+02 MJ/t), -Black liquor (1.33E+04 MJ/t), Sludge (2.70E+01 MJ/t), and Methanol (2.25E+02 MJ/t). Black liquor and sludge were not included in the emissions calculations because no specific emission profiles, e.g. for the black liquor recovery process, were available. Emissions from these internal energy generation processes are therefore only reflected in the key emission factors provided by the industry, other emissions constitute a data gap. The activity ends when the kraft pulp is ready to be sold.
sulfate pulp production, from hardwood, bleached | ordinary transforming activity | Pulp & Paper | 1701:Manufacture of pulp, paper and paperboard | C - Manufacturing | sulfate pulp, bleached | 32112: Chemical wood pulp, other than dissolving grades | The product 'sulfate pulp, bleached', also called bleached kraft pulp, is a type of bleached, chemical, wood-containing pulp. It represents Elemental Chlorine Free (ECF) and Totally Chlorine Free (TCF) kraft pulp. The product bleached sulfate pulp represents a mix of softwood pulp, hardwood pulp and eucalyptus pulp. Softwood pulp is made from coniferous trees, most typically from different species of pine and spruce. Hardwood pulp is made from non-coniferous trees, in Nordic countries primarily of birch. Eucalyptus hardwood pulp is made exclusively of eucalyptus species. Sulfate pulp fibres from softwood fibres are long and slender and are used to give the paper and board products their strength properties. Sulfate pulp fibres from hardwood are short and can be rounder and their number per gram of pulp is much larger; they give the end product its smoothness, softness and optical properties like opacity. The pulp, or fibres from the wood are separated in a kraft cooking process in a so-called fibre line. In a recovery line, the chemicals used in the cooking process are recovered to be used again and energy is produced. The third process is effluent treatment where gaseous and liquid discharges to the environment are continuously minimized and monitored. Bleached sulfate pulp is used for the production of tissue (toilet paper), graphic papers , specialty products, packaging, fluff pulp, viscose, and CMC. |  | allocatable product | ecoQuery: https://ecoquery.ecoinvent.org/3.12/cutoff/dataset/18193/documentation This dataset was built as a weighted average of regional datasets of the same activityName. Weights are based on production volumes.;RER: production volume = 2.09e+09 kg/year, weight = 0.8325;CA-QC: production volume = 4.2e+08 kg/year, weight = 0.1675;PULP is a wood-based raw material to make different paper, board and other products. The pulp, or fibers from the wood are separated in a kraft cooking process in a so-called fiber line. In a recovery line, the chemicals used in the cooking process are recovered to be used again and energy is produced. The third process is effluent treatment where gaseous and liquid discharges to the environment are continuously minimized and monitored.;;MAIN END USES FOR MARKET PULP • Tissue (toilet paper) • Graphic papers • Specialty products • Packaging • Fluff pulp • Viscose • CMC etc.;PRODUCTS GENERATED IN THE PULPING PROCESS include biogas from sludge, electricity, heat etc.;CAPACITIES World’s total market capacities for softwood kraft pulp, hardwood kraft pulp, and eucalyptus kraft pulp were 28.9 million tons, 15 million tons, and 26.2 million tons, respectively.;SPECIES Softwood pulp is made from coniferous trees, most typically from different species of pine and spruce. Hardwood pulp is made from non-coniferous trees, in Nordic countries primarily of birch. Eucalyptus hardwood pulp is made exclusively of eucalyptus species.;CHARACTERISTICS Softwood fibers are long and slender and are used to give the paper and board products their strength properties. Hardwood fibers are short and can be rounder and their number per gram of pulp is much larger; they give the end product its smoothness, softness and optical properties like opacity (that you cannot see through the paper). This activity starts with the reception of the pulpwood at the factory gate. From cradle, i.e. including all upstream activities. The activity ends with bundled sulfate pulp at 90% water on wet mass basis ready for shipping. The dataset includes wood handling, chemical (kraft) pulping and ECF bleaching, drying process, on-site energy production, recovery cycles of chemicals, internal waste water treatment and on-site industrial landfilling. The dataset doesn"t include on-site pick-up truck operation, which uses petrol (negligible).
sulfate pulp production, from hardwood, bleached | ordinary transforming activity | Pulp & Paper | 1701:Manufacture of pulp, paper and paperboard | C - Manufacturing | electricity, high voltage | 17100: Electrical energy | This product represents electrical energy measured in kWh. If electricity is taken from a market for electricity, the transmission infrastructure, country-specific losses and transformation losses (for markets for medium and low voltage) are included. Covers voltages above 24 kV. |  | allocatable product | ecoQuery: https://ecoquery.ecoinvent.org/3.12/cutoff/dataset/17516/documentation This dataset was built as a weighted average of regional datasets of the same activityName. Weights are based on production volumes.;RER: production volume = 2.09e+09 kg/year, weight = 0.8325;CA-QC: production volume = 4.2e+08 kg/year, weight = 0.1675;PULP is a wood-based raw material to make different paper, board and other products. The pulp, or fibers from the wood are separated in a kraft cooking process in a so-called fiber line. In a recovery line, the chemicals used in the cooking process are recovered to be used again and energy is produced. The third process is effluent treatment where gaseous and liquid discharges to the environment are continuously minimized and monitored.;;MAIN END USES FOR MARKET PULP • Tissue (toilet paper) • Graphic papers • Specialty products • Packaging • Fluff pulp • Viscose • CMC etc.;PRODUCTS GENERATED IN THE PULPING PROCESS include biogas from sludge, electricity, heat etc.;CAPACITIES World’s total market capacities for softwood kraft pulp, hardwood kraft pulp, and eucalyptus kraft pulp were 28.9 million tons, 15 million tons, and 26.2 million tons, respectively.;SPECIES Softwood pulp is made from coniferous trees, most typically from different species of pine and spruce. Hardwood pulp is made from non-coniferous trees, in Nordic countries primarily of birch. Eucalyptus hardwood pulp is made exclusively of eucalyptus species.;CHARACTERISTICS Softwood fibers are long and slender and are used to give the paper and board products their strength properties. Hardwood fibers are short and can be rounder and their number per gram of pulp is much larger; they give the end product its smoothness, softness and optical properties like opacity (that you cannot see through the paper). This activity starts with the reception of the pulpwood at the factory gate. From cradle, i.e. including all upstream activities. The activity ends with bundled sulfate pulp at 90% water on wet mass basis ready for shipping. The dataset includes wood handling, chemical (kraft) pulping and ECF bleaching, drying process, on-site energy production, recovery cycles of chemicals, internal waste water treatment and on-site industrial landfilling. The dataset doesn"t include on-site pick-up truck operation, which uses petrol (negligible).
sulfate pulp production, from hardwood, bleached | ordinary transforming activity | Pulp & Paper | 1701:Manufacture of pulp, paper and paperboard | C - Manufacturing | methanol, from biomass | 34139: Other alcohols, phenols, phenol-alcohols, and their halogenated, sulphonated, nitrated or nitrosated derivativ[…] | 'methanol, from biomass' is an organic substance with a CAS no. : 000067-56-1. It is called 'methanol' under IUPAC naming and its molecular formula is: CH4O. It is liquid under normal conditions of temperature and pressure and has a pungent odour. It is modelled as a pure substance. Modelling this substance in a solution requires the user to add the solvent of their choice in their models. On a consumer level, is used in the following products: washing & cleaning products, anti-freeze products and fuels. On industrial sites, the substance is used for the manufacture of products in the following sectors: laboratory chemicals, water treatment chemicals, fuels and washing & cleaning products. This substance is used for the synthesis of other substances (use as intermediate). | 000067-56-1 | allocatable product | ecoQuery: https://ecoquery.ecoinvent.org/3.12/cutoff/dataset/27074/documentation This dataset was built as a weighted average of regional datasets of the same activityName. Weights are based on production volumes.;RER: production volume = 2.09e+09 kg/year, weight = 0.8325;CA-QC: production volume = 4.2e+08 kg/year, weight = 0.1675;PULP is a wood-based raw material to make different paper, board and other products. The pulp, or fibers from the wood are separated in a kraft cooking process in a so-called fiber line. In a recovery line, the chemicals used in the cooking process are recovered to be used again and energy is produced. The third process is effluent treatment where gaseous and liquid discharges to the environment are continuously minimized and monitored.;;MAIN END USES FOR MARKET PULP • Tissue (toilet paper) • Graphic papers • Specialty products • Packaging • Fluff pulp • Viscose • CMC etc.;PRODUCTS GENERATED IN THE PULPING PROCESS include biogas from sludge, electricity, heat etc.;CAPACITIES World’s total market capacities for softwood kraft pulp, hardwood kraft pulp, and eucalyptus kraft pulp were 28.9 million tons, 15 million tons, and 26.2 million tons, respectively.;SPECIES Softwood pulp is made from coniferous trees, most typically from different species of pine and spruce. Hardwood pulp is made from non-coniferous trees, in Nordic countries primarily of birch. Eucalyptus hardwood pulp is made exclusively of eucalyptus species.;CHARACTERISTICS Softwood fibers are long and slender and are used to give the paper and board products their strength properties. Hardwood fibers are short and can be rounder and their number per gram of pulp is much larger; they give the end product its smoothness, softness and optical properties like opacity (that you cannot see through the paper). This activity starts with the reception of the pulpwood at the factory gate. From cradle, i.e. including all upstream activities. The activity ends with bundled sulfate pulp at 90% water on wet mass basis ready for shipping. The dataset includes wood handling, chemical (kraft) pulping and ECF bleaching, drying process, on-site energy production, recovery cycles of chemicals, internal waste water treatment and on-site industrial landfilling. The dataset doesn"t include on-site pick-up truck operation, which uses petrol (negligible).
sulfate pulp production, from hardwood, bleached | ordinary transforming activity | Pulp & Paper | 1701:Manufacture of pulp, paper and paperboard | C - Manufacturing | heat, district or industrial, other than natural gas | 17300: Steam and hot water | This product represents heat measured in MJ. The heat is produced through various other means than natural gas. This includes burning of biomethane in gas turbine; biogas in co-gen gas engine; anthracite, coal, lignite briquettes and coke in stove; hardwood, logs, softwood, wood chips, wood pellets in furnaces and wood heaters; light fuel oil in boilers. Also contributing are heat from heat pumps and solar collectors. The dataset is targeted for district and industrial-scale heating. |  | allocatable product | ecoQuery: https://ecoquery.ecoinvent.org/3.12/cutoff/dataset/17741/documentation This dataset was built as a weighted average of regional datasets of the same activityName. Weights are based on production volumes.;RER: production volume = 2.09e+09 kg/year, weight = 0.8325;CA-QC: production volume = 4.2e+08 kg/year, weight = 0.1675;PULP is a wood-based raw material to make different paper, board and other products. The pulp, or fibers from the wood are separated in a kraft cooking process in a so-called fiber line. In a recovery line, the chemicals used in the cooking process are recovered to be used again and energy is produced. The third process is effluent treatment where gaseous and liquid discharges to the environment are continuously minimized and monitored.;;MAIN END USES FOR MARKET PULP • Tissue (toilet paper) • Graphic papers • Specialty products • Packaging • Fluff pulp • Viscose • CMC etc.;PRODUCTS GENERATED IN THE PULPING PROCESS include biogas from sludge, electricity, heat etc.;CAPACITIES World’s total market capacities for softwood kraft pulp, hardwood kraft pulp, and eucalyptus kraft pulp were 28.9 million tons, 15 million tons, and 26.2 million tons, respectively.;SPECIES Softwood pulp is made from coniferous trees, most typically from different species of pine and spruce. Hardwood pulp is made from non-coniferous trees, in Nordic countries primarily of birch. Eucalyptus hardwood pulp is made exclusively of eucalyptus species.;CHARACTERISTICS Softwood fibers are long and slender and are used to give the paper and board products their strength properties. Hardwood fibers are short and can be rounder and their number per gram of pulp is much larger; they give the end product its smoothness, softness and optical properties like opacity (that you cannot see through the paper). This activity starts with the reception of the pulpwood at the factory gate. From cradle, i.e. including all upstream activities. The activity ends with bundled sulfate pulp at 90% water on wet mass basis ready for shipping. The dataset includes wood handling, chemical (kraft) pulping and ECF bleaching, drying process, on-site energy production, recovery cycles of chemicals, internal waste water treatment and on-site industrial landfilling. The dataset doesn"t include on-site pick-up truck operation, which uses petrol (negligible).
sulfate pulp production, from softwood, bleached | ordinary transforming activity | Pulp & Paper | 1701:Manufacture of pulp, paper and paperboard | C - Manufacturing | sulfate pulp, bleached | 32112: Chemical wood pulp, other than dissolving grades | The product 'sulfate pulp, bleached', also called bleached kraft pulp, is a type of bleached, chemical, wood-containing pulp. It represents Elemental Chlorine Free (ECF) and Totally Chlorine Free (TCF) kraft pulp. The product bleached sulfate pulp represents a mix of softwood pulp, hardwood pulp and eucalyptus pulp. Softwood pulp is made from coniferous trees, most typically from different species of pine and spruce. Hardwood pulp is made from non-coniferous trees, in Nordic countries primarily of birch. Eucalyptus hardwood pulp is made exclusively of eucalyptus species. Sulfate pulp fibres from softwood fibres are long and slender and are used to give the paper and board products their strength properties. Sulfate pulp fibres from hardwood are short and can be rounder and their number per gram of pulp is much larger; they give the end product its smoothness, softness and optical properties like opacity. The pulp, or fibres from the wood are separated in a kraft cooking process in a so-called fibre line. In a recovery line, the chemicals used in the cooking process are recovered to be used again and energy is produced. The third process is effluent treatment where gaseous and liquid discharges to the environment are continuously minimized and monitored. Bleached sulfate pulp is used for the production of tissue (toilet paper), graphic papers , specialty products, packaging, fluff pulp, viscose, and CMC. |  | allocatable product | ecoQuery: https://ecoquery.ecoinvent.org/3.12/cutoff/dataset/19070/documentation This dataset has been extrapolated from respective regional geographies (RER). It represents an aggregation of the production of Elemental Chlorine Free (ECF) and Totally Chlorine Free (TCF) kraft pulp, obtained from softwood for the year 2020. Industry data was used which was provided by the European Pulp Industry Sector Association AISBL (EPIS). Values represent weighted average of 16 corresponding pulp mills located in Nordic countries and Germany. The used values are a weighted average of all corresponding pulp mills. The represented technology is considered state of the art for an European average.;PULP is a wood-based raw material to make different paper, board and other products. The pulp, or fibers from the wood are separated in a kraft cooking process in a so-called fiber line. In a recovery line, the chemicals used in the cooking process are recovered to be used again and energy is produced. The third process is effluent treatment where gaseous and liquid discharges to the environment are continuously minimized and monitored.;MAIN END USES FOR MARKET PULP • Tissue (toilet paper) • Graphic papers • Specialty products • Packaging • Fluff pulp • Viscose • CMC etc. ;PRODUCTS GENERATED IN THE PULPING PROCESS include crude tall oil, turpentine, biogas from sludge, electricity, heat etc.;CAPACITIES World’s total market capacities for softwood kraft pulp, hardwood kraft pulp, and eucalyptus kraft pulp were 28.9 million tons, 15 million tons, and 26.2 million tons, respectively.;SPECIES Softwood pulp is made from coniferous trees, most typically from different species of pine and spruce. Hardwood pulp is made from non-coniferous trees, in Nordic countries primarily of birch. Eucalyptus hardwood pulp is made exclusively of eucalyptus species.;CHARACTERISTICS Softwood fibers are long and slender and are used to give the paper and board products their strength properties. Hardwood fibers are short and can be rounder and their number per gram of pulp is much larger; they give the end product its smoothness, softness and optical properties like opacity (that you cannot see through the paper). This activity starts with the reception of the pulpwood at the factory gate. From cradle, i.e. including all upstream activities. The process includes wood handling, chemical pulping and bleaching, drying process, energy production on-site, recovery cycles of chemicals and internal wastewater treatment. The following air emissions were reported in the industry: CO2 (fossil and biogenic), SOx (as SO2), NOx, TRS (as S), SO2 (reported as S), Dust (unspecified). Next to these key emissions, additional emissions from on-site energy production from external and internal fuels were calculated, using emission profiles from ecoinvent combustion processes. Internal biogenic fuels are represented by the calculated emissions but do not have the corresponding fuel input from technosphere, because they are supplied from within the system boundaries. The amounts of internal fuels used in the process are: Biogas (55MJ/t), Bark (1952MJ/t), Black liquor(18349MJ/t), Sludge (61 MJ/t), Methanol (145 MJ/t), Biomass (6 MJ/t), tall oil pitch (229 MJ/t), Biomass (wood residuals) (84 MJ/t). Black liquor, sludge, tall oil pitch, and sodium formiate were not included in the emissions calculations because no specific emission profiles, e.g. for the black liquor recovery process, were available. Emissions from these internal energy generation processes are therefore only reflected in the key emission factors provided by the industry, other emissions constitute a data gap. The production of 8.43E-06 kg of the by-product “white liquor” per kg of pulp was excluded from the activity since no appropriate proxy could be found. The activity ends when the kraft pulp is ready to be sold.
sulfate pulp production, from softwood, bleached | ordinary transforming activity | Pulp & Paper | 1701:Manufacture of pulp, paper and paperboard | C - Manufacturing | methanol, from biomass | 34139: Other alcohols, phenols, phenol-alcohols, and their halogenated, sulphonated, nitrated or nitrosated derivativ[…] | 'methanol, from biomass' is an organic substance with a CAS no. : 000067-56-1. It is called 'methanol' under IUPAC naming and its molecular formula is: CH4O. It is liquid under normal conditions of temperature and pressure and has a pungent odour. It is modelled as a pure substance. Modelling this substance in a solution requires the user to add the solvent of their choice in their models. On a consumer level, is used in the following products: washing & cleaning products, anti-freeze products and fuels. On industrial sites, the substance is used for the manufacture of products in the following sectors: laboratory chemicals, water treatment chemicals, fuels and washing & cleaning products. This substance is used for the synthesis of other substances (use as intermediate). | 000067-56-1 | allocatable product | ecoQuery: https://ecoquery.ecoinvent.org/3.12/cutoff/dataset/26207/documentation This dataset has been extrapolated from respective regional geographies (RER). It represents an aggregation of the production of Elemental Chlorine Free (ECF) and Totally Chlorine Free (TCF) kraft pulp, obtained from softwood for the year 2020. Industry data was used which was provided by the European Pulp Industry Sector Association AISBL (EPIS). Values represent weighted average of 16 corresponding pulp mills located in Nordic countries and Germany. The used values are a weighted average of all corresponding pulp mills. The represented technology is considered state of the art for an European average.;PULP is a wood-based raw material to make different paper, board and other products. The pulp, or fibers from the wood are separated in a kraft cooking process in a so-called fiber line. In a recovery line, the chemicals used in the cooking process are recovered to be used again and energy is produced. The third process is effluent treatment where gaseous and liquid discharges to the environment are continuously minimized and monitored.;MAIN END USES FOR MARKET PULP • Tissue (toilet paper) • Graphic papers • Specialty products • Packaging • Fluff pulp • Viscose • CMC etc. ;PRODUCTS GENERATED IN THE PULPING PROCESS include crude tall oil, turpentine, biogas from sludge, electricity, heat etc.;CAPACITIES World’s total market capacities for softwood kraft pulp, hardwood kraft pulp, and eucalyptus kraft pulp were 28.9 million tons, 15 million tons, and 26.2 million tons, respectively.;SPECIES Softwood pulp is made from coniferous trees, most typically from different species of pine and spruce. Hardwood pulp is made from non-coniferous trees, in Nordic countries primarily of birch. Eucalyptus hardwood pulp is made exclusively of eucalyptus species.;CHARACTERISTICS Softwood fibers are long and slender and are used to give the paper and board products their strength properties. Hardwood fibers are short and can be rounder and their number per gram of pulp is much larger; they give the end product its smoothness, softness and optical properties like opacity (that you cannot see through the paper). This activity starts with the reception of the pulpwood at the factory gate. From cradle, i.e. including all upstream activities. The process includes wood handling, chemical pulping and bleaching, drying process, energy production on-site, recovery cycles of chemicals and internal wastewater treatment. The following air emissions were reported in the industry: CO2 (fossil and biogenic), SOx (as SO2), NOx, TRS (as S), SO2 (reported as S), Dust (unspecified). Next to these key emissions, additional emissions from on-site energy production from external and internal fuels were calculated, using emission profiles from ecoinvent combustion processes. Internal biogenic fuels are represented by the calculated emissions but do not have the corresponding fuel input from technosphere, because they are supplied from within the system boundaries. The amounts of internal fuels used in the process are: Biogas (55MJ/t), Bark (1952MJ/t), Black liquor(18349MJ/t), Sludge (61 MJ/t), Methanol (145 MJ/t), Biomass (6 MJ/t), tall oil pitch (229 MJ/t), Biomass (wood residuals) (84 MJ/t). Black liquor, sludge, tall oil pitch, and sodium formiate were not included in the emissions calculations because no specific emission profiles, e.g. for the black liquor recovery process, were available. Emissions from these internal energy generation processes are therefore only reflected in the key emission factors provided by the industry, other emissions constitute a data gap. The production of 8.43E-06 kg of the by-product “white liquor” per kg of pulp was excluded from the activity since no appropriate proxy could be found. The activity ends when the kraft pulp is ready to be sold.
sulfate pulp production, from softwood, bleached | ordinary transforming activity | Pulp & Paper | 1701:Manufacture of pulp, paper and paperboard | C - Manufacturing | electricity, high voltage | 17100: Electrical energy | This product represents electrical energy measured in kWh. If electricity is taken from a market for electricity, the transmission infrastructure, country-specific losses and transformation losses (for markets for medium and low voltage) are included. Covers voltages above 24 kV. |  | allocatable product | ecoQuery: https://ecoquery.ecoinvent.org/3.12/cutoff/dataset/18397/documentation This dataset has been extrapolated from respective regional geographies (RER). It represents an aggregation of the production of Elemental Chlorine Free (ECF) and Totally Chlorine Free (TCF) kraft pulp, obtained from softwood for the year 2020. Industry data was used which was provided by the European Pulp Industry Sector Association AISBL (EPIS). Values represent weighted average of 16 corresponding pulp mills located in Nordic countries and Germany. The used values are a weighted average of all corresponding pulp mills. The represented technology is considered state of the art for an European average.;PULP is a wood-based raw material to make different paper, board and other products. The pulp, or fibers from the wood are separated in a kraft cooking process in a so-called fiber line. In a recovery line, the chemicals used in the cooking process are recovered to be used again and energy is produced. The third process is effluent treatment where gaseous and liquid discharges to the environment are continuously minimized and monitored.;MAIN END USES FOR MARKET PULP • Tissue (toilet paper) • Graphic papers • Specialty products • Packaging • Fluff pulp • Viscose • CMC etc. ;PRODUCTS GENERATED IN THE PULPING PROCESS include crude tall oil, turpentine, biogas from sludge, electricity, heat etc.;CAPACITIES World’s total market capacities for softwood kraft pulp, hardwood kraft pulp, and eucalyptus kraft pulp were 28.9 million tons, 15 million tons, and 26.2 million tons, respectively.;SPECIES Softwood pulp is made from coniferous trees, most typically from different species of pine and spruce. Hardwood pulp is made from non-coniferous trees, in Nordic countries primarily of birch. Eucalyptus hardwood pulp is made exclusively of eucalyptus species.;CHARACTERISTICS Softwood fibers are long and slender and are used to give the paper and board products their strength properties. Hardwood fibers are short and can be rounder and their number per gram of pulp is much larger; they give the end product its smoothness, softness and optical properties like opacity (that you cannot see through the paper). This activity starts with the reception of the pulpwood at the factory gate. From cradle, i.e. including all upstream activities. The process includes wood handling, chemical pulping and bleaching, drying process, energy production on-site, recovery cycles of chemicals and internal wastewater treatment. The following air emissions were reported in the industry: CO2 (fossil and biogenic), SOx (as SO2), NOx, TRS (as S), SO2 (reported as S), Dust (unspecified). Next to these key emissions, additional emissions from on-site energy production from external and internal fuels were calculated, using emission profiles from ecoinvent combustion processes. Internal biogenic fuels are represented by the calculated emissions but do not have the corresponding fuel input from technosphere, because they are supplied from within the system boundaries. The amounts of internal fuels used in the process are: Biogas (55MJ/t), Bark (1952MJ/t), Black liquor(18349MJ/t), Sludge (61 MJ/t), Methanol (145 MJ/t), Biomass (6 MJ/t), tall oil pitch (229 MJ/t), Biomass (wood residuals) (84 MJ/t). Black liquor, sludge, tall oil pitch, and sodium formiate were not included in the emissions calculations because no specific emission profiles, e.g. for the black liquor recovery process, were available. Emissions from these internal energy generation processes are therefore only reflected in the key emission factors provided by the industry, other emissions constitute a data gap. The production of 8.43E-06 kg of the by-product “white liquor” per kg of pulp was excluded from the activity since no appropriate proxy could be found. The activity ends when the kraft pulp is ready to be sold.
sulfate pulp production, from softwood, bleached | ordinary transforming activity | Pulp & Paper | 1701:Manufacture of pulp, paper and paperboard | C - Manufacturing | turpentine | 34400: Activated natural mineral products; animal black; tall oil; terpenic oils produced by the treatment of conifer[…] | turpentine' is an organic substance. It is liquid under normal conditions of temperature and pressure. The substance is modelled as an UVCB substance of natural origin. Modelling this substance in a solution requires the user to add the solvent of their choice in their models. There is no publicly available information about the consumption of this substance on a consumer level. On industrial sites, the substance is used for the manufacture of products in the following sectors: fuels. |  | allocatable product | ecoQuery: https://ecoquery.ecoinvent.org/3.12/cutoff/dataset/18603/documentation This dataset has been extrapolated from respective regional geographies (RER). It represents an aggregation of the production of Elemental Chlorine Free (ECF) and Totally Chlorine Free (TCF) kraft pulp, obtained from softwood for the year 2020. Industry data was used which was provided by the European Pulp Industry Sector Association AISBL (EPIS). Values represent weighted average of 16 corresponding pulp mills located in Nordic countries and Germany. The used values are a weighted average of all corresponding pulp mills. The represented technology is considered state of the art for an European average.;PULP is a wood-based raw material to make different paper, board and other products. The pulp, or fibers from the wood are separated in a kraft cooking process in a so-called fiber line. In a recovery line, the chemicals used in the cooking process are recovered to be used again and energy is produced. The third process is effluent treatment where gaseous and liquid discharges to the environment are continuously minimized and monitored.;MAIN END USES FOR MARKET PULP • Tissue (toilet paper) • Graphic papers • Specialty products • Packaging • Fluff pulp • Viscose • CMC etc. ;PRODUCTS GENERATED IN THE PULPING PROCESS include crude tall oil, turpentine, biogas from sludge, electricity, heat etc.;CAPACITIES World’s total market capacities for softwood kraft pulp, hardwood kraft pulp, and eucalyptus kraft pulp were 28.9 million tons, 15 million tons, and 26.2 million tons, respectively.;SPECIES Softwood pulp is made from coniferous trees, most typically from different species of pine and spruce. Hardwood pulp is made from non-coniferous trees, in Nordic countries primarily of birch. Eucalyptus hardwood pulp is made exclusively of eucalyptus species.;CHARACTERISTICS Softwood fibers are long and slender and are used to give the paper and board products their strength properties. Hardwood fibers are short and can be rounder and their number per gram of pulp is much larger; they give the end product its smoothness, softness and optical properties like opacity (that you cannot see through the paper). This activity starts with the reception of the pulpwood at the factory gate. From cradle, i.e. including all upstream activities. The process includes wood handling, chemical pulping and bleaching, drying process, energy production on-site, recovery cycles of chemicals and internal wastewater treatment. The following air emissions were reported in the industry: CO2 (fossil and biogenic), SOx (as SO2), NOx, TRS (as S), SO2 (reported as S), Dust (unspecified). Next to these key emissions, additional emissions from on-site energy production from external and internal fuels were calculated, using emission profiles from ecoinvent combustion processes. Internal biogenic fuels are represented by the calculated emissions but do not have the corresponding fuel input from technosphere, because they are supplied from within the system boundaries. The amounts of internal fuels used in the process are: Biogas (55MJ/t), Bark (1952MJ/t), Black liquor(18349MJ/t), Sludge (61 MJ/t), Methanol (145 MJ/t), Biomass (6 MJ/t), tall oil pitch (229 MJ/t), Biomass (wood residuals) (84 MJ/t). Black liquor, sludge, tall oil pitch, and sodium formiate were not included in the emissions calculations because no specific emission profiles, e.g. for the black liquor recovery process, were available. Emissions from these internal energy generation processes are therefore only reflected in the key emission factors provided by the industry, other emissions constitute a data gap. The production of 8.43E-06 kg of the by-product “white liquor” per kg of pulp was excluded from the activity since no appropriate proxy could be found. The activity ends when the kraft pulp is ready to be sold.
sulfate pulp production, from softwood, bleached | ordinary transforming activity | Pulp & Paper | 1701:Manufacture of pulp, paper and paperboard | C - Manufacturing | bark chips, green, measured as dry mass | 31230: Wood in chips or particles | The product 'bark chips, wet, measured as dry mass' represents bark which has been further chopped into chips. The weight is expressed as dry mass. Bark chips are produced at the sawmill site or, if debarking already takes place in the forest, in the forest. They are further produced as by-product in pulping activities and wood processing activities such as fibreboard production and particleboard production. Bark chips are used as wood fuel. |  | allocatable product | ecoQuery: https://ecoquery.ecoinvent.org/3.12/cutoff/dataset/23025/documentation This dataset has been extrapolated from respective regional geographies (RER). It represents an aggregation of the production of Elemental Chlorine Free (ECF) and Totally Chlorine Free (TCF) kraft pulp, obtained from softwood for the year 2020. Industry data was used which was provided by the European Pulp Industry Sector Association AISBL (EPIS). Values represent weighted average of 16 corresponding pulp mills located in Nordic countries and Germany. The used values are a weighted average of all corresponding pulp mills. The represented technology is considered state of the art for an European average.;PULP is a wood-based raw material to make different paper, board and other products. The pulp, or fibers from the wood are separated in a kraft cooking process in a so-called fiber line. In a recovery line, the chemicals used in the cooking process are recovered to be used again and energy is produced. The third process is effluent treatment where gaseous and liquid discharges to the environment are continuously minimized and monitored.;MAIN END USES FOR MARKET PULP • Tissue (toilet paper) • Graphic papers • Specialty products • Packaging • Fluff pulp • Viscose • CMC etc. ;PRODUCTS GENERATED IN THE PULPING PROCESS include crude tall oil, turpentine, biogas from sludge, electricity, heat etc.;CAPACITIES World’s total market capacities for softwood kraft pulp, hardwood kraft pulp, and eucalyptus kraft pulp were 28.9 million tons, 15 million tons, and 26.2 million tons, respectively.;SPECIES Softwood pulp is made from coniferous trees, most typically from different species of pine and spruce. Hardwood pulp is made from non-coniferous trees, in Nordic countries primarily of birch. Eucalyptus hardwood pulp is made exclusively of eucalyptus species.;CHARACTERISTICS Softwood fibers are long and slender and are used to give the paper and board products their strength properties. Hardwood fibers are short and can be rounder and their number per gram of pulp is much larger; they give the end product its smoothness, softness and optical properties like opacity (that you cannot see through the paper). This activity starts with the reception of the pulpwood at the factory gate. From cradle, i.e. including all upstream activities. The process includes wood handling, chemical pulping and bleaching, drying process, energy production on-site, recovery cycles of chemicals and internal wastewater treatment. The following air emissions were reported in the industry: CO2 (fossil and biogenic), SOx (as SO2), NOx, TRS (as S), SO2 (reported as S), Dust (unspecified). Next to these key emissions, additional emissions from on-site energy production from external and internal fuels were calculated, using emission profiles from ecoinvent combustion processes. Internal biogenic fuels are represented by the calculated emissions but do not have the corresponding fuel input from technosphere, because they are supplied from within the system boundaries. The amounts of internal fuels used in the process are: Biogas (55MJ/t), Bark (1952MJ/t), Black liquor(18349MJ/t), Sludge (61 MJ/t), Methanol (145 MJ/t), Biomass (6 MJ/t), tall oil pitch (229 MJ/t), Biomass (wood residuals) (84 MJ/t). Black liquor, sludge, tall oil pitch, and sodium formiate were not included in the emissions calculations because no specific emission profiles, e.g. for the black liquor recovery process, were available. Emissions from these internal energy generation processes are therefore only reflected in the key emission factors provided by the industry, other emissions constitute a data gap. The production of 8.43E-06 kg of the by-product “white liquor” per kg of pulp was excluded from the activity since no appropriate proxy could be found. The activity ends when the kraft pulp is ready to be sold.
sulfate pulp production, from softwood, bleached | ordinary transforming activity | Pulp & Paper | 1701:Manufacture of pulp, paper and paperboard | C - Manufacturing | tall oil, crude | 34400: Activated natural mineral products; animal black; tall oil; terpenic oils produced by the treatment of conifer[…] | "tall oil, crude" is an organic substance that is generated as a by-product from kraft process of wood pulp. It is a viscous odorous liquid with yellow-black colour. It can be used in the following applications: it is mainly refined to be used in coatings, sizing for paper, paint, varnish, linoleum, drying oils, emulsions, lubricants, and soaps. | 8002-26-4 | allocatable product | ecoQuery: https://ecoquery.ecoinvent.org/3.12/cutoff/dataset/17876/documentation This dataset has been extrapolated from respective regional geographies (RER). It represents an aggregation of the production of Elemental Chlorine Free (ECF) and Totally Chlorine Free (TCF) kraft pulp, obtained from softwood for the year 2020. Industry data was used which was provided by the European Pulp Industry Sector Association AISBL (EPIS). Values represent weighted average of 16 corresponding pulp mills located in Nordic countries and Germany. The used values are a weighted average of all corresponding pulp mills. The represented technology is considered state of the art for an European average.;PULP is a wood-based raw material to make different paper, board and other products. The pulp, or fibers from the wood are separated in a kraft cooking process in a so-called fiber line. In a recovery line, the chemicals used in the cooking process are recovered to be used again and energy is produced. The third process is effluent treatment where gaseous and liquid discharges to the environment are continuously minimized and monitored.;MAIN END USES FOR MARKET PULP • Tissue (toilet paper) • Graphic papers • Specialty products • Packaging • Fluff pulp • Viscose • CMC etc. ;PRODUCTS GENERATED IN THE PULPING PROCESS include crude tall oil, turpentine, biogas from sludge, electricity, heat etc.;CAPACITIES World’s total market capacities for softwood kraft pulp, hardwood kraft pulp, and eucalyptus kraft pulp were 28.9 million tons, 15 million tons, and 26.2 million tons, respectively.;SPECIES Softwood pulp is made from coniferous trees, most typically from different species of pine and spruce. Hardwood pulp is made from non-coniferous trees, in Nordic countries primarily of birch. Eucalyptus hardwood pulp is made exclusively of eucalyptus species.;CHARACTERISTICS Softwood fibers are long and slender and are used to give the paper and board products their strength properties. Hardwood fibers are short and can be rounder and their number per gram of pulp is much larger; they give the end product its smoothness, softness and optical properties like opacity (that you cannot see through the paper). This activity starts with the reception of the pulpwood at the factory gate. From cradle, i.e. including all upstream activities. The process includes wood handling, chemical pulping and bleaching, drying process, energy production on-site, recovery cycles of chemicals and internal wastewater treatment. The following air emissions were reported in the industry: CO2 (fossil and biogenic), SOx (as SO2), NOx, TRS (as S), SO2 (reported as S), Dust (unspecified). Next to these key emissions, additional emissions from on-site energy production from external and internal fuels were calculated, using emission profiles from ecoinvent combustion processes. Internal biogenic fuels are represented by the calculated emissions but do not have the corresponding fuel input from technosphere, because they are supplied from within the system boundaries. The amounts of internal fuels used in the process are: Biogas (55MJ/t), Bark (1952MJ/t), Black liquor(18349MJ/t), Sludge (61 MJ/t), Methanol (145 MJ/t), Biomass (6 MJ/t), tall oil pitch (229 MJ/t), Biomass (wood residuals) (84 MJ/t). Black liquor, sludge, tall oil pitch, and sodium formiate were not included in the emissions calculations because no specific emission profiles, e.g. for the black liquor recovery process, were available. Emissions from these internal energy generation processes are therefore only reflected in the key emission factors provided by the industry, other emissions constitute a data gap. The production of 8.43E-06 kg of the by-product “white liquor” per kg of pulp was excluded from the activity since no appropriate proxy could be found. The activity ends when the kraft pulp is ready to be sold.
sulfate pulp production, from softwood, bleached | ordinary transforming activity | Pulp & Paper | 1701:Manufacture of pulp, paper and paperboard | C - Manufacturing | heat, district or industrial, other than natural gas | 17300: Steam and hot water | This product represents heat measured in MJ. The heat is produced through various other means than natural gas. This includes burning of biomethane in gas turbine; biogas in co-gen gas engine; anthracite, coal, lignite briquettes and coke in stove; hardwood, logs, softwood, wood chips, wood pellets in furnaces and wood heaters; light fuel oil in boilers. Also contributing are heat from heat pumps and solar collectors. The dataset is targeted for district and industrial-scale heating. |  | allocatable product | ecoQuery: https://ecoquery.ecoinvent.org/3.12/cutoff/dataset/18622/documentation This dataset has been extrapolated from respective regional geographies (RER). It represents an aggregation of the production of Elemental Chlorine Free (ECF) and Totally Chlorine Free (TCF) kraft pulp, obtained from softwood for the year 2020. Industry data was used which was provided by the European Pulp Industry Sector Association AISBL (EPIS). Values represent weighted average of 16 corresponding pulp mills located in Nordic countries and Germany. The used values are a weighted average of all corresponding pulp mills. The represented technology is considered state of the art for an European average.;PULP is a wood-based raw material to make different paper, board and other products. The pulp, or fibers from the wood are separated in a kraft cooking process in a so-called fiber line. In a recovery line, the chemicals used in the cooking process are recovered to be used again and energy is produced. The third process is effluent treatment where gaseous and liquid discharges to the environment are continuously minimized and monitored.;MAIN END USES FOR MARKET PULP • Tissue (toilet paper) • Graphic papers • Specialty products • Packaging • Fluff pulp • Viscose • CMC etc. ;PRODUCTS GENERATED IN THE PULPING PROCESS include crude tall oil, turpentine, biogas from sludge, electricity, heat etc.;CAPACITIES World’s total market capacities for softwood kraft pulp, hardwood kraft pulp, and eucalyptus kraft pulp were 28.9 million tons, 15 million tons, and 26.2 million tons, respectively.;SPECIES Softwood pulp is made from coniferous trees, most typically from different species of pine and spruce. Hardwood pulp is made from non-coniferous trees, in Nordic countries primarily of birch. Eucalyptus hardwood pulp is made exclusively of eucalyptus species.;CHARACTERISTICS Softwood fibers are long and slender and are used to give the paper and board products their strength properties. Hardwood fibers are short and can be rounder and their number per gram of pulp is much larger; they give the end product its smoothness, softness and optical properties like opacity (that you cannot see through the paper). This activity starts with the reception of the pulpwood at the factory gate. From cradle, i.e. including all upstream activities. The process includes wood handling, chemical pulping and bleaching, drying process, energy production on-site, recovery cycles of chemicals and internal wastewater treatment. The following air emissions were reported in the industry: CO2 (fossil and biogenic), SOx (as SO2), NOx, TRS (as S), SO2 (reported as S), Dust (unspecified). Next to these key emissions, additional emissions from on-site energy production from external and internal fuels were calculated, using emission profiles from ecoinvent combustion processes. Internal biogenic fuels are represented by the calculated emissions but do not have the corresponding fuel input from technosphere, because they are supplied from within the system boundaries. The amounts of internal fuels used in the process are: Biogas (55MJ/t), Bark (1952MJ/t), Black liquor(18349MJ/t), Sludge (61 MJ/t), Methanol (145 MJ/t), Biomass (6 MJ/t), tall oil pitch (229 MJ/t), Biomass (wood residuals) (84 MJ/t). Black liquor, sludge, tall oil pitch, and sodium formiate were not included in the emissions calculations because no specific emission profiles, e.g. for the black liquor recovery process, were available. Emissions from these internal energy generation processes are therefore only reflected in the key emission factors provided by the industry, other emissions constitute a data gap. The production of 8.43E-06 kg of the by-product “white liquor” per kg of pulp was excluded from the activity since no appropriate proxy could be found. The activity ends when the kraft pulp is ready to be sold.
sulfate pulp production, from softwood, bleached | ordinary transforming activity | Pulp & Paper | 1701:Manufacture of pulp, paper and paperboard | C - Manufacturing | sawdust, green, collected, measured as dry mass | 3928: Sawdust and wood waste and scrap | Sawdust is a by-product from the sawing process of sawlog and veneer log in the sawmill. 'Sawdust, wet, measured as dry mass' represent sawdust which has been transported via aspiration (suction) and collected at a silo at the sawmill site. The amount is expressed as dry mass. In the ecoinvent database this sawdust product is further used for the production of wood pellets, particleboard and fibreboard. |  | allocatable product | ecoQuery: https://ecoquery.ecoinvent.org/3.12/cutoff/dataset/18073/documentation This dataset has been extrapolated from respective regional geographies (RER). It represents an aggregation of the production of Elemental Chlorine Free (ECF) and Totally Chlorine Free (TCF) kraft pulp, obtained from softwood for the year 2020. Industry data was used which was provided by the European Pulp Industry Sector Association AISBL (EPIS). Values represent weighted average of 16 corresponding pulp mills located in Nordic countries and Germany. The used values are a weighted average of all corresponding pulp mills. The represented technology is considered state of the art for an European average.;PULP is a wood-based raw material to make different paper, board and other products. The pulp, or fibers from the wood are separated in a kraft cooking process in a so-called fiber line. In a recovery line, the chemicals used in the cooking process are recovered to be used again and energy is produced. The third process is effluent treatment where gaseous and liquid discharges to the environment are continuously minimized and monitored.;MAIN END USES FOR MARKET PULP • Tissue (toilet paper) • Graphic papers • Specialty products • Packaging • Fluff pulp • Viscose • CMC etc. ;PRODUCTS GENERATED IN THE PULPING PROCESS include crude tall oil, turpentine, biogas from sludge, electricity, heat etc.;CAPACITIES World’s total market capacities for softwood kraft pulp, hardwood kraft pulp, and eucalyptus kraft pulp were 28.9 million tons, 15 million tons, and 26.2 million tons, respectively.;SPECIES Softwood pulp is made from coniferous trees, most typically from different species of pine and spruce. Hardwood pulp is made from non-coniferous trees, in Nordic countries primarily of birch. Eucalyptus hardwood pulp is made exclusively of eucalyptus species.;CHARACTERISTICS Softwood fibers are long and slender and are used to give the paper and board products their strength properties. Hardwood fibers are short and can be rounder and their number per gram of pulp is much larger; they give the end product its smoothness, softness and optical properties like opacity (that you cannot see through the paper). This activity starts with the reception of the pulpwood at the factory gate. From cradle, i.e. including all upstream activities. The process includes wood handling, chemical pulping and bleaching, drying process, energy production on-site, recovery cycles of chemicals and internal wastewater treatment. The following air emissions were reported in the industry: CO2 (fossil and biogenic), SOx (as SO2), NOx, TRS (as S), SO2 (reported as S), Dust (unspecified). Next to these key emissions, additional emissions from on-site energy production from external and internal fuels were calculated, using emission profiles from ecoinvent combustion processes. Internal biogenic fuels are represented by the calculated emissions but do not have the corresponding fuel input from technosphere, because they are supplied from within the system boundaries. The amounts of internal fuels used in the process are: Biogas (55MJ/t), Bark (1952MJ/t), Black liquor(18349MJ/t), Sludge (61 MJ/t), Methanol (145 MJ/t), Biomass (6 MJ/t), tall oil pitch (229 MJ/t), Biomass (wood residuals) (84 MJ/t). Black liquor, sludge, tall oil pitch, and sodium formiate were not included in the emissions calculations because no specific emission profiles, e.g. for the black liquor recovery process, were available. Emissions from these internal energy generation processes are therefore only reflected in the key emission factors provided by the industry, other emissions constitute a data gap. The production of 8.43E-06 kg of the by-product “white liquor” per kg of pulp was excluded from the activity since no appropriate proxy could be found. The activity ends when the kraft pulp is ready to be sold.
sulfate pulp production, from softwood, unbleached | ordinary transforming activity | Pulp & Paper | 1701:Manufacture of pulp, paper and paperboard | C - Manufacturing | sulfate pulp, unbleached | 32112: Chemical wood pulp, other than dissolving grades | The product 'sulfate pulp, unbleached', also called unbleached kraft pulp, is a type of unbleached, chemical, wood-containing pulp. It represents sulfate pulp obtained from softwood. Softwood pulp is made from coniferous trees, most typically from different species of pine and spruce. Sulfate pulp fibres from softwood fibres are long and slender and are used to give the paper and board products their strength properties. The pulp, or fibres from the wood are separated in a kraft cooking process in a so-called fibre line. In a recovery line, the chemicals used in the cooking process are recovered to be used again and energy is produced. The third process is effluent treatment where gaseous and liquid discharges to the environment are continuously minimized and monitored. Unbleached sulfate pulp is commonly used in liner for corrugated board, wrappings, sack and bag papers, envelopes and other unbleached specialty papers. |  | allocatable product | ecoQuery: https://ecoquery.ecoinvent.org/3.12/cutoff/dataset/27252/documentation This dataset represents the Latin American production of unbleached kraft pulp, obtained from softwood for the year 2020. Industry data was used which was provided by the European Pulp Industry Sector Association AISBL (EPIS). The data represents a weighted average of the participating mills located in Latin America. The represented technology is considered state of the art for a Latin American average.;PULP is a wood-based raw material to make different paper, board and other products. The pulp, or fibers from the wood are separated in a kraft cooking process in a so-called fiber line. In a recovery line, the chemicals used in the cooking process are recovered to be used again and energy is produced. The third process is effluent treatment where gaseous and liquid discharges to the environment are continuously minimized and monitored.;MAIN END USES FOR MARKET PULP • Tissue (toilet paper) • Graphic papers • Specialty products • Packaging • Fluff pulp • Viscose • CMC etc. ;PRODUCTS GENERATED IN THE PULPING PROCESS include electricity;CAPACITIES Global production of unbleached kraft pulp was 36 million tonnes in 2021, of which around 2.3 million was dried, baled and sold to market.;SPECIES Softwood pulp is made from coniferous trees, most typically from different species of pine and spruce. Hardwood pulp is made from non-coniferous trees, in Nordic countries primarily of birch. Eucalyptus hardwood pulp is made exclusively of eucalyptus species.;CHARACTERISTICS Softwood fibers are long and slender and are used to give the paper and board products their strength properties. Hardwood fibers are short and can be rounder and their number per gram of pulp is much larger; they give the end product its smoothness, softness and optical properties like opacity (that you cannot see through the paper). This activity starts with the transport of pulpwood to the pulp factory. The pulpwood input has an activity links to the supplying activities and is therefore not supplied via market dataset From cradle, i.e. including all upstream activities. The process includes transports to the pulp mill, wood handling, chemical pulping, and drying process, energy production on-site, recovery cycles of chemicals and internal waste water treatment. The following air emissions were reported in the study: CO2 (fossil and biogenic), SO2 (reported as S) and NOx. Next to these key emissions, additional emissions from on-site energy production from external and internal fuels were calculated, using emission profiles from ecoinvent combustion processes. Internal biogenic fuels are represented by the calculated emissions but do not have the corresponding fuel input from technosphere, because they are supplied from within the system boundaries. The amounts of internal fuels used in the process are: Black liquor(1.85E+04MJ/t) and bark (4.35E+03MJ/t). Black liquor was not included in the emissions calculations because no specific emission profiles, e.g., for the black liquor recovery process, were available. Emissions from these internal energy generation processes are therefore only reflected in the key emission factors provided by the industry, other emissions constitute a data gap. The activity ends when the kraft pulp is ready to be sold.
sulfate pulp production, from softwood, unbleached | ordinary transforming activity | Pulp & Paper | 1701:Manufacture of pulp, paper and paperboard | C - Manufacturing | tall oil, crude | 34400: Activated natural mineral products; animal black; tall oil; terpenic oils produced by the treatment of conifer[…] | "tall oil, crude" is an organic substance that is generated as a by-product from kraft process of wood pulp. It is a viscous odorous liquid with yellow-black colour. It can be used in the following applications: it is mainly refined to be used in coatings, sizing for paper, paint, varnish, linoleum, drying oils, emulsions, lubricants, and soaps. | 8002-26-4 | allocatable product | ecoQuery: https://ecoquery.ecoinvent.org/3.12/cutoff/dataset/19134/documentation This dataset is a weighted average built from the following geographies: RER, RLA. It represents the production of unbleached kraft pulp, obtained from softwood for the year 2020.;PULP is a wood-based raw material to make different paper, board and other products. The pulp, or fibers from the wood are separated in a kraft cooking process in a so-called fiber line. In a recovery line, the chemicals used in the cooking process are recovered to be used again and energy is produced. The third process is effluent treatment where gaseous and liquid discharges to the environment are continuously minimized and monitored.;MAIN END USES FOR MARKET PULP • Tissue (toilet paper) • Graphic papers • Specialty products • Packaging • Fluff pulp • Viscose • CMC etc. ;PRODUCTS GENERATED IN THE PULPING PROCESS include crude tall oil, turpentine, electricity, heat etc.;CAPACITIES Global production of unbleached kraft pulp was 36 million tonnes in 2021, of which around 2.3 million was dried, baled and sold to market.;SPECIES Softwood pulp is made from coniferous trees, most typically from different species of pine and spruce. Hardwood pulp is made from non-coniferous trees, in Nordic countries primarily of birch. Eucalyptus hardwood pulp is made exclusively of eucalyptus species.;CHARACTERISTICS Softwood fibers are long and slender and are used to give the paper and board products their strength properties. Hardwood fibers are short and can be rounder and their number per gram of pulp is much larger; they give the end product its smoothness, softness and optical properties like opacity (that you cannot see through the paper). This activity starts with the reception of the pulpwood at the factory gate. From cradle, i.e. including all upstream activities. The process includes wood handling, chemical pulping, and drying process, energy production on-site, recovery cycles of chemicals and internal waste water treatment. The activity ends when the kraft pulp is ready to be sold.
sulfate pulp production, from softwood, unbleached | ordinary transforming activity | Pulp & Paper | 1701:Manufacture of pulp, paper and paperboard | C - Manufacturing | turpentine | 34400: Activated natural mineral products; animal black; tall oil; terpenic oils produced by the treatment of conifer[…] | turpentine' is an organic substance. It is liquid under normal conditions of temperature and pressure. The substance is modelled as an UVCB substance of natural origin. Modelling this substance in a solution requires the user to add the solvent of their choice in their models. There is no publicly available information about the consumption of this substance on a consumer level. On industrial sites, the substance is used for the manufacture of products in the following sectors: fuels. |  | allocatable product | ecoQuery: https://ecoquery.ecoinvent.org/3.12/cutoff/dataset/18097/documentation This dataset is a weighted average built from the following geographies: RER, RLA. It represents the production of unbleached kraft pulp, obtained from softwood for the year 2020.;PULP is a wood-based raw material to make different paper, board and other products. The pulp, or fibers from the wood are separated in a kraft cooking process in a so-called fiber line. In a recovery line, the chemicals used in the cooking process are recovered to be used again and energy is produced. The third process is effluent treatment where gaseous and liquid discharges to the environment are continuously minimized and monitored.;MAIN END USES FOR MARKET PULP • Tissue (toilet paper) • Graphic papers • Specialty products • Packaging • Fluff pulp • Viscose • CMC etc. ;PRODUCTS GENERATED IN THE PULPING PROCESS include crude tall oil, turpentine, electricity, heat etc.;CAPACITIES Global production of unbleached kraft pulp was 36 million tonnes in 2021, of which around 2.3 million was dried, baled and sold to market.;SPECIES Softwood pulp is made from coniferous trees, most typically from different species of pine and spruce. Hardwood pulp is made from non-coniferous trees, in Nordic countries primarily of birch. Eucalyptus hardwood pulp is made exclusively of eucalyptus species.;CHARACTERISTICS Softwood fibers are long and slender and are used to give the paper and board products their strength properties. Hardwood fibers are short and can be rounder and their number per gram of pulp is much larger; they give the end product its smoothness, softness and optical properties like opacity (that you cannot see through the paper). This activity starts with the reception of the pulpwood at the factory gate. From cradle, i.e. including all upstream activities. The process includes wood handling, chemical pulping, and drying process, energy production on-site, recovery cycles of chemicals and internal waste water treatment. The activity ends when the kraft pulp is ready to be sold.
sulfate pulp production, from softwood, unbleached | ordinary transforming activity | Pulp & Paper | 1701:Manufacture of pulp, paper and paperboard | C - Manufacturing | heat, district or industrial, other than natural gas | 17300: Steam and hot water | This product represents heat measured in MJ. The heat is produced through various other means than natural gas. This includes burning of biomethane in gas turbine; biogas in co-gen gas engine; anthracite, coal, lignite briquettes and coke in stove; hardwood, logs, softwood, wood chips, wood pellets in furnaces and wood heaters; light fuel oil in boilers. Also contributing are heat from heat pumps and solar collectors. The dataset is targeted for district and industrial-scale heating. |  | allocatable product | ecoQuery: https://ecoquery.ecoinvent.org/3.12/cutoff/dataset/18107/documentation This dataset is a weighted average built from the following geographies: RER, RLA. It represents the production of unbleached kraft pulp, obtained from softwood for the year 2020.;PULP is a wood-based raw material to make different paper, board and other products. The pulp, or fibers from the wood are separated in a kraft cooking process in a so-called fiber line. In a recovery line, the chemicals used in the cooking process are recovered to be used again and energy is produced. The third process is effluent treatment where gaseous and liquid discharges to the environment are continuously minimized and monitored.;MAIN END USES FOR MARKET PULP • Tissue (toilet paper) • Graphic papers • Specialty products • Packaging • Fluff pulp • Viscose • CMC etc. ;PRODUCTS GENERATED IN THE PULPING PROCESS include crude tall oil, turpentine, electricity, heat etc.;CAPACITIES Global production of unbleached kraft pulp was 36 million tonnes in 2021, of which around 2.3 million was dried, baled and sold to market.;SPECIES Softwood pulp is made from coniferous trees, most typically from different species of pine and spruce. Hardwood pulp is made from non-coniferous trees, in Nordic countries primarily of birch. Eucalyptus hardwood pulp is made exclusively of eucalyptus species.;CHARACTERISTICS Softwood fibers are long and slender and are used to give the paper and board products their strength properties. Hardwood fibers are short and can be rounder and their number per gram of pulp is much larger; they give the end product its smoothness, softness and optical properties like opacity (that you cannot see through the paper). This activity starts with the reception of the pulpwood at the factory gate. From cradle, i.e. including all upstream activities. The process includes wood handling, chemical pulping, and drying process, energy production on-site, recovery cycles of chemicals and internal waste water treatment. The activity ends when the kraft pulp is ready to be sold.
sulfate pulp production, from softwood, unbleached | ordinary transforming activity | Pulp & Paper | 1701:Manufacture of pulp, paper and paperboard | C - Manufacturing | bark chips, green, measured as dry mass | 31230: Wood in chips or particles | The product 'bark chips, wet, measured as dry mass' represents bark which has been further chopped into chips. The weight is expressed as dry mass. Bark chips are produced at the sawmill site or, if debarking already takes place in the forest, in the forest. They are further produced as by-product in pulping activities and wood processing activities such as fibreboard production and particleboard production. Bark chips are used as wood fuel. |  | allocatable product | ecoQuery: https://ecoquery.ecoinvent.org/3.12/cutoff/dataset/22572/documentation This dataset is a weighted average built from the following geographies: RER, RLA. It represents the production of unbleached kraft pulp, obtained from softwood for the year 2020.;PULP is a wood-based raw material to make different paper, board and other products. The pulp, or fibers from the wood are separated in a kraft cooking process in a so-called fiber line. In a recovery line, the chemicals used in the cooking process are recovered to be used again and energy is produced. The third process is effluent treatment where gaseous and liquid discharges to the environment are continuously minimized and monitored.;MAIN END USES FOR MARKET PULP • Tissue (toilet paper) • Graphic papers • Specialty products • Packaging • Fluff pulp • Viscose • CMC etc. ;PRODUCTS GENERATED IN THE PULPING PROCESS include crude tall oil, turpentine, electricity, heat etc.;CAPACITIES Global production of unbleached kraft pulp was 36 million tonnes in 2021, of which around 2.3 million was dried, baled and sold to market.;SPECIES Softwood pulp is made from coniferous trees, most typically from different species of pine and spruce. Hardwood pulp is made from non-coniferous trees, in Nordic countries primarily of birch. Eucalyptus hardwood pulp is made exclusively of eucalyptus species.;CHARACTERISTICS Softwood fibers are long and slender and are used to give the paper and board products their strength properties. Hardwood fibers are short and can be rounder and their number per gram of pulp is much larger; they give the end product its smoothness, softness and optical properties like opacity (that you cannot see through the paper). This activity starts with the reception of the pulpwood at the factory gate. From cradle, i.e. including all upstream activities. The process includes wood handling, chemical pulping, and drying process, energy production on-site, recovery cycles of chemicals and internal waste water treatment. The activity ends when the kraft pulp is ready to be sold.
sulfate pulp production, from softwood, unbleached | ordinary transforming activity | Pulp & Paper | 1701:Manufacture of pulp, paper and paperboard | C - Manufacturing | sawdust, green, collected, measured as dry mass | 3928: Sawdust and wood waste and scrap | Sawdust is a by-product from the sawing process of sawlog and veneer log in the sawmill. 'Sawdust, wet, measured as dry mass' represent sawdust which has been transported via aspiration (suction) and collected at a silo at the sawmill site. The amount is expressed as dry mass. In the ecoinvent database this sawdust product is further used for the production of wood pellets, particleboard and fibreboard. |  | allocatable product | ecoQuery: https://ecoquery.ecoinvent.org/3.12/cutoff/dataset/17536/documentation This dataset is a weighted average built from the following geographies: RER, RLA. It represents the production of unbleached kraft pulp, obtained from softwood for the year 2020.;PULP is a wood-based raw material to make different paper, board and other products. The pulp, or fibers from the wood are separated in a kraft cooking process in a so-called fiber line. In a recovery line, the chemicals used in the cooking process are recovered to be used again and energy is produced. The third process is effluent treatment where gaseous and liquid discharges to the environment are continuously minimized and monitored.;MAIN END USES FOR MARKET PULP • Tissue (toilet paper) • Graphic papers • Specialty products • Packaging • Fluff pulp • Viscose • CMC etc. ;PRODUCTS GENERATED IN THE PULPING PROCESS include crude tall oil, turpentine, electricity, heat etc.;CAPACITIES Global production of unbleached kraft pulp was 36 million tonnes in 2021, of which around 2.3 million was dried, baled and sold to market.;SPECIES Softwood pulp is made from coniferous trees, most typically from different species of pine and spruce. Hardwood pulp is made from non-coniferous trees, in Nordic countries primarily of birch. Eucalyptus hardwood pulp is made exclusively of eucalyptus species.;CHARACTERISTICS Softwood fibers are long and slender and are used to give the paper and board products their strength properties. Hardwood fibers are short and can be rounder and their number per gram of pulp is much larger; they give the end product its smoothness, softness and optical properties like opacity (that you cannot see through the paper). This activity starts with the reception of the pulpwood at the factory gate. From cradle, i.e. including all upstream activities. The process includes wood handling, chemical pulping, and drying process, energy production on-site, recovery cycles of chemicals and internal waste water treatment. The activity ends when the kraft pulp is ready to be sold.
sulfate pulp production, from softwood, unbleached | ordinary transforming activity | Pulp & Paper | 1701:Manufacture of pulp, paper and paperboard | C - Manufacturing | electricity, high voltage | 17100: Electrical energy | This product represents electrical energy measured in kWh. If electricity is taken from a market for electricity, the transmission infrastructure, country-specific losses and transformation losses (for markets for medium and low voltage) are included. Covers voltages above 24 kV. |  | allocatable product | ecoQuery: https://ecoquery.ecoinvent.org/3.12/cutoff/dataset/26082/documentation This dataset represents the Latin American production of unbleached kraft pulp, obtained from softwood for the year 2020. Industry data was used which was provided by the European Pulp Industry Sector Association AISBL (EPIS). The data represents a weighted average of the participating mills located in Latin America. The represented technology is considered state of the art for a Latin American average.;PULP is a wood-based raw material to make different paper, board and other products. The pulp, or fibers from the wood are separated in a kraft cooking process in a so-called fiber line. In a recovery line, the chemicals used in the cooking process are recovered to be used again and energy is produced. The third process is effluent treatment where gaseous and liquid discharges to the environment are continuously minimized and monitored.;MAIN END USES FOR MARKET PULP • Tissue (toilet paper) • Graphic papers • Specialty products • Packaging • Fluff pulp • Viscose • CMC etc. ;PRODUCTS GENERATED IN THE PULPING PROCESS include electricity;CAPACITIES Global production of unbleached kraft pulp was 36 million tonnes in 2021, of which around 2.3 million was dried, baled and sold to market.;SPECIES Softwood pulp is made from coniferous trees, most typically from different species of pine and spruce. Hardwood pulp is made from non-coniferous trees, in Nordic countries primarily of birch. Eucalyptus hardwood pulp is made exclusively of eucalyptus species.;CHARACTERISTICS Softwood fibers are long and slender and are used to give the paper and board products their strength properties. Hardwood fibers are short and can be rounder and their number per gram of pulp is much larger; they give the end product its smoothness, softness and optical properties like opacity (that you cannot see through the paper). This activity starts with the transport of pulpwood to the pulp factory. The pulpwood input has an activity links to the supplying activities and is therefore not supplied via market dataset From cradle, i.e. including all upstream activities. The process includes transports to the pulp mill, wood handling, chemical pulping, and drying process, energy production on-site, recovery cycles of chemicals and internal waste water treatment. The following air emissions were reported in the study: CO2 (fossil and biogenic), SO2 (reported as S) and NOx. Next to these key emissions, additional emissions from on-site energy production from external and internal fuels were calculated, using emission profiles from ecoinvent combustion processes. Internal biogenic fuels are represented by the calculated emissions but do not have the corresponding fuel input from technosphere, because they are supplied from within the system boundaries. The amounts of internal fuels used in the process are: Black liquor(1.85E+04MJ/t) and bark (4.35E+03MJ/t). Black liquor was not included in the emissions calculations because no specific emission profiles, e.g., for the black liquor recovery process, were available. Emissions from these internal energy generation processes are therefore only reflected in the key emission factors provided by the industry, other emissions constitute a data gap. The activity ends when the kraft pulp is ready to be sold.
sulfidic tailing, off-site, high gold content, Recycled Content cut-off | ordinary transforming activity | Waste Treatment & Recycling; Resource Extraction; Metals | not available | not available | sulfidic tailing, off-site, high gold content | 39331: Waste and scrap of gold or of metal clad with gold | 'sulfidic tailing, off-site, high gold content' is a solid waste under the category of industrial wastes. It is primarily generated in gold mine operation production. 'sulfidic tailing, off-site, high gold content' contain the following fractions: 100% sulfidic tailings with high gold content. By the database default (and per unit of reference product),'sulfidic tailing, off-site, high gold content' has 30% water on wet mass basis (70% dry matter) and it has no Carbon content. It has no heating value. This kind of by-product (recyclable or waste) is generated from ordinary transforming activities, and as such can be considered for modelling waste outputs of comparable composition. In the ecoinvent database, this by-product is used in the following processes: treatment of sulfidic tailing, off-site, high gold content. This by-product can be modelled on two levels: treatment activity and market activity. The former one refers to the specific technology treating the by-product while the latter level represents a mix of treatments. Users are encouraged to inspect the modelling assumptions of the treatment activities and when selecting the market to additionally inspect the treatment mix. Collection and transportation of this by-product is accounted in the respective market activity, users are advised to inspect and modify the average transportation distances for a case specific modelling. |  | Recyclable | ecoQuery: https://ecoquery.ecoinvent.org/3.12/cutoff/dataset/26801/documentation From cradle, i.e. including all upstream activities.
sulfite production | ordinary transforming activity | Chemicals | 2011:Manufacture of basic chemicals | C - Manufacturing | sulfite | 34231: Chemical elements n.e.c.; inorganic acids except phosphoric, nitric and sulphonitric; inorganic oxygen compoun[…] | sulfite' is an inorganic substance with a CAS no. : 014265-45-3. It is called 'sulfite' under IUPAC naming and its molecular formula is: O3S(2-). It is under normal conditions of temperature and pressure. It is modelled as a pure substance. Modelling this substance in a solution requires the user to add the solvent of their choice in their models. There is no publicly available information about the consumption of this substance on a consumer level. On industrial sites, the substance is used for the manufacture of products in the following sectors: nutrition and chemicals (as a counter ion). | 14265-45-3 | allocatable product | ecoQuery: https://ecoquery.ecoinvent.org/3.12/cutoff/dataset/9085/documentation This inventory is based on industry sources and is meant as a rough approximation. Precursors, transports and infrastructure are included.;[This dataset was already contained in the ecoinvent database version 2. It was not individually updated during the transfer to ecoinvent version 3. Life Cycle Impact Assessment results may still have changed, as they are affected by changes in the supply chain, i.e. in other datasets. This dataset was generated following the ecoinvent quality guidelines for version 2. It may have been subject to central changes described in the ecoinvent version 3 change report (http://www.ecoinvent.org/database/ecoinvent-version-3/reports-of-changes/), and the results of the central updates were reviewed extensively. The changes added e.g. consistent water flows and other information throughout the database. The documentation of this dataset can be found in the ecoinvent reports of version 2, which are still available via the ecoinvent website. The change report linked above covers all central changes that were made during the conversion process.] From cradle, i.e. including all upstream activities. includes precursors, transports and infrastructure
sulfite pulp production, bleached | ordinary transforming activity | Pulp & Paper | 1701:Manufacture of pulp, paper and paperboard | C - Manufacturing | sulfite pulp, bleached | 32112: Chemical wood pulp, other than dissolving grades | The product 'sulfite pulp' is a type of bleached, chemical, wood-containing pulp. It represents Total Chlorine Free (TCF) and Elemental Chlorine Free (ECF) pulp. Chemical pulp is produced by chemical pulping of biomass raw materials, most commonly hardwood and softwood, or also straw from many cereals, bagasse, reed, or esparto grass, and from other annual non-wood plants. The sulfite process is based on calcium, magnesium, and sodium or ammonium bisulfide and produces pulp which is virtually pure cellulose. As the process occurs in acidic conditions one of its drawbacks is that some of the cellulose is hydrolysed, making the sulfite pulp fibres not as strong as other pulps, for example, those obtained with the sulfate process (i.e. kraft pulp). Nonetheless, and although globally the sulfate process is used in up to 90% of chemical pulping processes, sulfite pulps are important for specialty papers (e.g. tissue, glassine) and as a sources of cellulose for various applications within or out of the paper industry. |  | allocatable product | ecoQuery: https://ecoquery.ecoinvent.org/3.12/cutoff/dataset/156/documentation This dataset is a copy of the European dataset (sulfite pulp production, bleached, RER, 2020). It characterises the average production of bleached chemical pulp following the acidic sulfite process in Europe. The dataset aggregates the most common bleaching technologies: Total Chlorine Free (TCF) and Elemental Chlorine Free (ECF). Chemical pulp is produced by chemical pulping of biomass raw materials, most commonly hardwood and softwood,or alsostraw from many cereals, bagasse, reed, or esparto grass, and from other annual non-wood plants.;The sulfite process is based on calcium, magnesium, and sodium or ammonium bisulfide and produces pulp which is virtually pure cellulose. As the process occurs in acidic conditions one of its drawbacks is that some of the cellulose is hydrolysed, making the sulfite pulp fibres not as strong as other pulps, for example, those obtained with the sulphate process (i.e. kraft pulp). Nonetheless, and although globally the sulfate process is used in up to 90% of chemical pulping processes, sulfite pulps are important for specialty papers (e.g. tissue, glassine) and as a sources of cellulose for various applications within or out of the paper industry.;This dataset represents the production of sulfite market pulp, i.e. sulfite pulp sold on the market as opposed to integrated sulfite pulp which is produced at paper mills with integrated pulping facilities. In Europe, 68% of sulfite pulp were produced at integrated mills, 32% were sold on the market. This break down was not available on a global level, therefore it was assumed the European shares apply globally.;The main sources of information for this dataset are a questionnaire completed by a European sulfite pulp producer using a Ca-bisulfite bleaching process and the Finnish EcoData database of KCL following a Mg-sulfite bleaching process (KCL, 2002). Further data sources include a report of the Swedish EPA about the Swedish pulp and paper industry (Naturvardsverket, 2001), a German inventory on graphical paper commissioned by the UBA (Tiedemann et al., 2000) and the European IPPC documentation for the paper and pulp industry, which also contains information on Best Available Techniques (BAT) and the description and quantification of the present situation of the pulp and paper industry (European Commission, 2000).;;The European Commission (2000) states that TCF is the primary bleaching process in Europe. For this and copyright reasons of the KCL data, a distribution of 25% ECF and 75% TCF is assumed for the calculation of the average KCL dataset .;The main sources of information for this dataset are a questionnaire completed by a European sulfite pulp producer using a Ca-bisulfite bleaching process and the Finnish EcoData database of KCL following a Mg-sulfite bleaching process (KCL, 2002). Further data sources include a report of the Swedish EPA about the Swedish pulp and paper industry (Naturvardsverket, 2001), a German inventory on graphical paper commissioned by the UBA (Tiedemann et al., 2000) and the European IPPC documentation for the paper and pulp industry, which also contains information on Best Available Techniques (BAT) and the description and quantification of the present situation of the pulp and paper industry (European Commission, 2000).;;The European Commission (2000) states that TCF is the primary bleaching process in Europe. For this and copyright reasons of the KCL data, a distribution of 25% ECF and 75% TCF is assumed for the calculation of the average KCL dataset .;;Reference(s):;KCL, 2002. KCL (2002) KCL EcoData - life cycle inventory database. The Finnish Pulp and Paper Research Institute (KCL), Espoo (Finnland).;Naturvardsverket, 2001. Naturvardsverket (2001) Skogsindustrins utsläpp - avfallsmängder och energiförbrukning 2000. Report 5154. Naturvardsverket (Swedish EPA), Stockholm.;Tiedemann et al., 2000. Tiedemann A., Böttcher Tiedemann C., Buschardt A., Georgi B., Giersberg G., Goosmann G., Gregor H.-D., Mehlhorn B., Modi A., Neitzel H., Oels H.-J., Schmitz S. and Suhr M. (2000) Ökobilanzen für graphische Papiere. Texte 22/00. Umweltbundesamt, Berlin.;European Commission, 2000. European Commission (2000) Integrated Pollution Prevention and Control (IPPC) - Reference Document on Best Available Techniques in the Pulp and Pa-per Industry. Institute for Prospective Technological Studies, Sevilla.;;Activity Start:;This activity starts with the transport of the raw material (e.g. wood) to the pulp factory. This activity starts with the transport of the raw material (e.g. wood) to the pulp factory. From cradle, i.e. including all upstream activities. The process includes transports to the pulp mill, raw material handling, pulping and bleaching, drying process, on-site energy production from internal fuels, recovery cycles of chemicals and internal waste water treatment. The activity ends when the sulfite pulp is ready to be sold.
sulfur dichloride production | ordinary transforming activity | Chemicals | 2011:Manufacture of basic chemicals | C - Manufacturing | sulfur dichloride | 34231: Chemical elements n.e.c.; inorganic acids except phosphoric, nitric and sulphonitric; inorganic oxygen compoun[…] | 'sulfur dichloride' is an inorganic substance with a CAS no. : 010545-99-0. It is called 'chloro thiohypochlorite' under IUPAC naming and its molecular formula is: Cl2S. It is liquid under normal conditions of temperature and pressure. It is modelled as a pure substance. Modelling this substance in a solution requires the user to add the solvent of their choice in their models. There is no publicly available information about the consumption of this substance on a consumer level. On industrial sites, the substance is used for the manufacture of products in the following sectors: chemicals. | 010545-99-0 | allocatable product | ecoQuery: https://ecoquery.ecoinvent.org/3.12/cutoff/dataset/4781/documentation The process “sulfur dichloride, at plant, GLO" is modelled for the production of sulfur dichloride from sulfur. Raw materials are modelled with a stoechiometric calculation. Emissions are estimated. Energy consumptions, infrastructure and transports are calculated with standard values.;Sulfur dichloride (SCl2; CAS 10545-99-0) is a red liquid which fumes in moist air. It is electrically nonconducting. Although its flash point cannot be determined, it can be ignited in closed vessels when mixed with air. Sulfur dichloride is miscible with many inorganic and organic covalent compounds such as liquid SO2, S2Cl2, SOCl2, SO2Cl2, chlorohydrocarbons, and benzene.;;Sulfur dichloride is produced by chlorination of sulfur.;S + Cl2 → SCl2;;Large quantities of sulfur dichloride are used for the production of lubricating oil additives. Smaller amounts are used in the production of antioxidants, organosulfur compounds, and rubber chemicals.;Frischknecht R., Jungbluth N., Althaus H.-J., Doka G., Dones R., Heck T., Hellweg S., Hischier R., Nemecek T., Rebitzer G. and Spielmann M. (2007) Overview and Methodology. Final report ecoinvent v2.0 No. 1. Swiss Centre for Life Cycle Inventories, Dübendorf, CH, retrieved from: www.ecoinvent.org.;;Gendorf (2000) Umwelterklärung 2000, Werk Gendorf. Werk Gendorf, Burgkirchen as pdf-File under: http://www.gendorf.de/pdf/umwelterklaerung2000.pdf;;Kim S., Overcash M.: Energy in chemical manufacturing processes: gate-to-gate information for life cycle assessment. In: Journal of Chemical Technology & Biotechnology vol. 78, no. 9: 995-1005(11). 2003;;Hans-Dietrich Lauss/Wilfried Steffens: Sulfur Halides. Published online: 2003. In: Ullmann's Encyclopedia of Industrial Chemistry, Seventh Edition, 2004 Electronic Release (ed. Fiedler E., Grossmann G., Kersebohm D., Weiss G. and Witte C.). 7 th Electronic Release Edition. Wiley InterScience, New York, Online-Version under: DOI: 10.1002/14356007.a25_623 From cradle, i.e. including all upstream activities. production of sulfur dichloride including materials, energy uses, infrastructure, and emissions
sulfur dioxide production, liquid | ordinary transforming activity | Chemicals | 2011:Manufacture of basic chemicals | C - Manufacturing | sulfur dioxide, liquid | 34210: Hydrogen, nitrogen, oxygen, carbon dioxide and rare gases; inorganic oxygen compounds of non-metals n.e.c. | 'sulfur dioxide, liquid' is an inorganic substance with a CAS no. : 007446-09-5. It is called 'sulfur dioxide' under IUPAC naming and its molecular formula is: O2S. It is gas under normal conditions of temperature and pressure with a biting odor. It is modelled as a pure substance. Modelling this substance in a solution requires the user to add the solvent of their choice in their models. There is no publicly available information about the consumption of this substance on a consumer level. On industrial sites, the substance is used for the manufacture of products in the following sectors: chemicals, metals, food products, mineral products (e.g. plasters, cement) and pulp, paper and paper products. | 7446-09-5 | allocatable product | ecoQuery: https://ecoquery.ecoinvent.org/3.12/cutoff/dataset/6476/documentation This dataset represents the production of 1 kg of liquid sulfur dioxide. Liquid sulfur dioxide is an inorganic chemical compound which is used primarily in the pulp and paper industry. There are many different processes that generate liquid sulfur dioxide.;The inventory is based on assumptions taken from literature as well as data from a large chemical plant (Gendorf 2016).;References:;Althaus H.-J., Chudacoff M., Hischier R., Jungbluth N., Osses M. and Primas A. (2007) Life Cycle Inventories of Chemicals. Final report ecoinvent data v2.0 No. 8. Swiss Centre for Life Cycle Inventories, Dübendorf, CH.;Gendorf (2016) Umwelterklärung 2015, Werk Gendorf Industriepark, www.gendorf.de. The activity starts when the raw materials enter the process. From cradle, i.e. including all upstream activities. This activity ends with the production of 1 kg of liquid sulfur dioxide. The dataset includes the processing of the precursor, which is secondary sulfur obtained from refineries.
sulfur hexafluoride production, liquid | ordinary transforming activity | Chemicals | 2011:Manufacture of basic chemicals | C - Manufacturing | sulfur hexafluoride, liquid | 34231: Chemical elements n.e.c.; inorganic acids except phosphoric, nitric and sulphonitric; inorganic oxygen compoun[…] | 'sulfur hexafluoride, liquid' is an inorganic substance with a CAS no. : 002551-62-4. It is called 'hexafluoro-lambda6-sulfane' under IUPAC naming and its molecular formula is: F6S. It is gas under normal conditions of temperature and pressure and appears in odourless form. It is modelled as a pure substance. Modelling this substance in a solution requires the user to add the solvent of their choice in their models. There is no publicly available information about the consumption of this substance on a consumer level. On industrial sites, the substance is used for the manufacture of products in the following sectors: electrical, electronic and optical equipment, machinery and vehicles and fabricated metal products. | 002551-62-4 | allocatable product | ecoQuery: https://ecoquery.ecoinvent.org/3.12/cutoff/dataset/1494/documentation About 80% of the produced amount is used for SF6 insulated electrical installations and switchgear manufacturers. The magnesium industry uses 5% of the total production. ;[This dataset was already contained in the ecoinvent database version 2. It was not individually updated during the transfer to ecoinvent version 3. Life Cycle Impact Assessment results may still have changed, as they are affected by changes in the supply chain, i.e. in other datasets. This dataset was generated following the ecoinvent quality guidelines for version 2. It may have been subject to central changes described in the ecoinvent version 3 change report (http://www.ecoinvent.org/database/ecoinvent-version-3/reports-of-changes/), and the results of the central updates were reviewed extensively. The changes added e.g. consistent water flows and other information throughout the database. The documentation of this dataset can be found in the ecoinvent reports of version 2, which are still available via the ecoinvent website. The change report linked above covers all central changes that were made during the conversion process.] From cradle, i.e. including all upstream activities. Production of SF6 from fluorine and sulphur. Infrastructure estimated with generic data. No data for energy use.
sulfur production, petroleum refinery operation | ordinary transforming activity | Chemicals; Fuels | 1920:Manufacture of refined petroleum products | C - Manufacturing | sulfur | 34520: Sulphur, except sublimed sulphur, precipitated sulphur and colloidal sulphur | sulfur' is an inorganic substance with a CAS no. : 007704-34-9. It is called 'sulfur' under IUPAC naming and its molecular formula is: S. It is solid under normal conditions of temperature and pressure and appears in powder form with no distinct odour. It is modelled as a pure substance. Modelling this substance in a solution requires the user to add the solvent of their choice in their models. On a consumer level, is used in the following products: explosives, fertilisers and plant protection products. On industrial sites, the substance is used for the manufacture of products in the following sectors: formulation of mixtures and/or re-packaging. This substance is used for the manufacture of: chemicals and rubber products. | 007704-34-9 | allocatable product | ecoQuery: https://ecoquery.ecoinvent.org/3.12/cutoff/dataset/21530/documentation This dataset describes the operation of a typical oil refinery in the given geography. Since refineries are very complex the actual unit process modeling is done in a separate refinery model by ifeu and this is a subdivided product-specific dataset.;The ifeu refinery model reproduces the complexity of petroleum refinery plants in which the combination and sequence of processes are usually very specific to the characteristics of the raw materials (i.e. the close relation between the composition of the crude oil and the products to be produced). Refineries differ not only in their configurations, process integration, feedstocks, product mixes, unit sizes, designs, and control systems but also the market situations, locations and ages of the refinery or environmental regulations can result in a wide variety of refinery concepts. It represents the current European state-of-the-art. The basic setting of the model reflects the technical characteristics of European refineries as described in the BREF - BAT reference document for the Refining of Mineral Oil and Gas. Further specific data was collected from companies and production plants and was incorporated in order to elaborate a comprehensive and robust model of a refinery.;The BREF contains not only aggregated numbers or weighted averages of emission and energy or water consumptions, but also encompasses primary data of the majority of refineries in Europe in anonymous form. The data quality is excellent. This data source has been complemented by various specific confidential refinery datasets, by values from Eurostat (e.g. in the case of the energy source mix or process energy), and by literature data. In the case of the BREF, a range of values were mentioned as process parameters for which the arithmetic averages were applied. After adapting the model to the up-to-date mass and energy flows within the European refineries, it has been validated and calibrated by comparing the results to the dataset of the BREF, the Eurostat and the European Pollutant Release and Transfer Register (E-PRTR).;Despite the default settings (weighted EU average), the refinery model was adjusted to fit typical refinery production data in the special geographies. In order to do this data from the refineries in the countries was analysed and an assessment of the refinery complexity (according to the BREF classes) was done. Furthermore crude oil qualities were researched an adjusted (e.g. sulphur content and API class) to fit the specified geography.;Documentation for this model can be found in the ecoinvent refinery report by Fehrenbach et al. (2018). Activity starts with crude oil entering the petroleum refinery. Waste water treatment, fresh water supply (from nature), refinery infrastructure, crude oil and product storage on refinery grounds and energy provision is included. From cradle, i.e. including all upstream activities. Activity ends with refinery products leaving the petroleum refinery. Mineral oil refineries are highly integrated multi-output production plants where nearly each process step creates a few co-products.;Unlike many other refinery models, which tend to consider a refinery as a black-box, here a step by step calculation of the complex network of refinery processes was done and gives an integrated sum of all connected processes. The allocation is executed within each of these steps allowing the implementation of the allocation rules at process step level separately and globally, over the system of all steps.;The allocation approach implemented within the ifeu refinery model is designed to consider the complexity of the production system, the valuation of the products (upgrading/downgrading of feedstock material during a specific process), real physical mass flows. The combined allocation procedure is stated by the following sequence of four rules:;1. the general allocation rule refers to the energy content (Rationale: the majority of refinery products are used for energy purposes.);2. The expenditures for the first step of separation (atmospheric distillation) are allocated to all co-products, including the atmospheric residue (Rationale: all co-products from atmospheric distillation will end up in marketable final products.);3. The expenditures for any subsequent process step intended to reduce the quantity of non-intended products (i.e. vacuum distillation and cracking) are allocated to all co-products except for the non-intended products (residues). (Rationale: all these downstream processes within the refinery are intended to reduce non-intended products in favour to increase the yield of non-residual co-products; hence, the expenditures are only allocated to the yielded products.);4. Retention of feedstock: The 3rd rule refers to the allocation of the respective process expenditures; it does not include the allocation of feedstocks. The input material (feedstock) into a refinery process step is always allocated according to the 1st rule: e.g. visbreaker residue takes 40 % energy content of the totalized co-product output of a visbreaker cracker output therefore 40 % of the visbreaker input (vacuum distillate) and its upstream burden is allocated to the visbreaker residue . (Rationale: Although the downstream processing steps are not intended to produce residues only to reduce them, the residual final products derived from residues (e.g. heavy fuel oil, petroleum coke) are defined as refinery products and not as wastes; if the 3rd rule would apply also for the allocation of feedstock, all final products from non-intended products (residues) would finally achieve LCIs with zero expenditures and emission; de facto they would be treated the same way as waste.);The combined allocation procedure involves following consequences:;• The LCI of every refinery product encloses at least 1 MJ crude oil per MJ product feedstock; considering that some refinery products have lower LHVs than crude oil (e.g. petroleum coke or heavy fuel oil), such refinery products enclose less than 1 kg crude oil per kg product;;• Final products with relevant shares derived from sequential processing accumulate higher loads than products predominantly derived from straight-run;;• An exception is the heavy products derived from non-intended products, even if they pass a cascade of cracking processes; without rule 3 and 4 heavy fuel oil would turn out to be the product with the highest burden, which would contradict any value-based perception of the refining business.
sulfur stockpiling | ordinary transforming activity | Chemicals | 2011:Manufacture of basic chemicals | C - Manufacturing | sulfur stockpiling | 34520: Sulphur, except sublimed sulphur, precipitated sulphur and colloidal sulphur | 'sulfur stockpiling' represents the stockpiling of sulfur. Stockpiling is a way of assuring provision and control over supplies, and is systematically used for some commodities by several countries. Sulfur is one of the commodities that is commonly stockpiled. |  | allocatable product | ecoQuery: https://ecoquery.ecoinvent.org/3.12/cutoff/dataset/11683/documentation This dataset was created as a copy of "sufur stockpiling, CA-AB". Canada is one of the bigger producers of sulfur in the world, and one of the leading exporters. About two-thirds of Canadian sulfur is recovered at natural gas operations in Alberta, with some recovered from gas in British Columbia and from oil refineries in other parts of the country.;Much of the worldwide sulfur inventories are stockpiled in Canada and Kazakhstan. This dataset reflects the stockpiling conditions in Alberta (Canada), where the major stockpiling facilities are located.;;For structural reasons of the database, the input of sulfur in the global stockpiling activity is set to zero.;Sources:;-Sulfur, Joyce A. Ober, in minerals.usgs.gov/minerals/pubs/commodity/sulfur/myb1-2007-sulfu.xls The activity starts with the piling of recovered sulfur for storage From cradle, i.e. including all upstream activities. The activity ends with the provision of the service of stockpiling the sulfur.
sulfur trioxide production | ordinary transforming activity | Chemicals | 2011:Manufacture of basic chemicals | C - Manufacturing | sulfur trioxide | 34210: Hydrogen, nitrogen, oxygen, carbon dioxide and rare gases; inorganic oxygen compounds of non-metals n.e.c. | sulfur trioxide' is an inorganic substance with a CAS no. : 007446-11-9. It is called 'sulfur trioxide' under IUPAC naming and its molecular formula is: O3S. It is liquid under normal conditions of temperature and pressure. It is modelled as a pure substance. Modelling this substance in a solution requires the user to add the solvent of their choice in their models. There is no publicly available information about the consumption of this substance on a consumer level. On industrial sites, the substance is used for the manufacture of products in the following sectors: chemicals. | 7446-11-9 | allocatable product | ecoQuery: https://ecoquery.ecoinvent.org/3.12/cutoff/dataset/4557/documentation The functional unit represent 1 kg of liquid sulphur trioxide. Large uncertainty of the process data due to weak data on the production process and missing data on process emissions.;[This dataset was already contained in the ecoinvent database version 2. It was not individually updated during the transfer to ecoinvent version 3. Life Cycle Impact Assessment results may still have changed, as they are affected by changes in the supply chain, i.e. in other datasets. This dataset was generated following the ecoinvent quality guidelines for version 2. It may have been subject to central changes described in the ecoinvent version 3 change report (http://www.ecoinvent.org/database/ecoinvent-version-3/reports-of-changes/), and the results of the central updates were reviewed extensively. The changes added e.g. consistent water flows and other information throughout the database. The documentation of this dataset can be found in the ecoinvent reports of version 2, which are still available via the ecoinvent website. The change report linked above covers all central changes that were made during the conversion process.] From cradle, i.e. including all upstream activities. Estimated emissions to air from production (incomplete), estimation of energy demand and infrastructure of the plant (approximation) included. Raw materials (2.23 kg oleum) approximated by including an input of the respective amount of sulphuric acid production, based on assumtion of 0.5 kg oleum/kg sulphuric acid. Solid wastes omitted.
sulfuric acid production | ordinary transforming activity | Chemicals | 2012:Manufacture of fertilizers and nitrogen compounds | C - Manufacturing | sulfuric acid | 34231: Chemical elements n.e.c.; inorganic acids except phosphoric, nitric and sulphonitric; inorganic oxygen compoun[…] | sulfuric acid' is an inorganic substance with a CAS no. : 007664-93-9. It is called 'sulfuric acid' under IUPAC naming and its molecular formula is: H2O4S. It is liquid under normal conditions of temperature and pressure and appears in odourless form. It is modelled as a pure substance. Modelling this substance in a solution requires the user to add the solvent of their choice in their models. On a consumer level, is used in the following products: pH regulators and water treatment products, washing & cleaning products, metal surface treatment products, electrolytes for batteries and laboratory chemicals. On industrial sites, the substance is used for the manufacture of products in the following sectors: mining. This substance is used for the manufacture of: chemicals, metals, pulp, paper and paper products, food products and fabricated metal products. | 007664-93-9 | allocatable product | ecoQuery: https://ecoquery.ecoinvent.org/3.12/cutoff/dataset/93632/documentation This dataset represents the manufacturing process of 1 kg of sulfuric acid, which is a dense, oily, and colourless to yellow liquid with a pungent and sharp smell, and is represented by the chemical formula H2SO4. The factory, operating since 1979, employs the "double contact - double absorption" process, with an annual average production capacity of 880.1E3 tonnes.;Sulfuric acid plays a critical role in nearly all industrial sectors and is an indispensable commodity for any national economy. Its uses are primarily indirect, as it is used as a reagent rather than a constituent. Among all sectors, the fertilizer industry is the largest consumer of sulfuric acid. This industry employs sulfuric acid in conjunction with phosphate rock to manufacture phosphate fertilizers. Smaller amounts of sulfuric acid are also used in the production of ammonium and potassium sulfate. In addition, sulfuric acid is extensively employed in the organic chemical and petrochemical industries as an acidic dehydrating agent. It is also utilized in oil refining. The metal processing industry uses sulfuric acid for pickling and descaling steel. Furthermore, it is used for the extraction of copper, uranium, and vanadium from ores, as well as in the purification and plating of non-ferrous metals. In the inorganic chemical industry, sulfuric acid's most notable application is in the production of titanium dioxide.;Sulfuric acid is also used in certain wood pulping processes for paper production, as well as in certain textile and fibre manufacturing processes, such as the production of rayon and cellulose, and leather tanning. Additionally, sulfuric acid is utilized in effluent/water treatment, the production of plasticizers, dyestuffs, explosives, silicates for toothpaste, adhesives, rubbers, edible oils, lubricants, and the manufacture of food acids like citric and lactic acid. One of the most significant uses of sulfuric acid, in which the chemical becomes an integral part of the final product, is in organic sulfonation processes, primarily for the production of detergents. Many pharmaceuticals are also manufactured through sulfonation processes.;There are several sources of sulfur in order to produce sulphuric acid: sulfur originating from crude oil or natural gas industry, sulfur originating from the metal industry and sulphur from pyrite mining. Besides, sulfuric acid can be produced by recycling, i.e. reusing, existing sulfuric acid. Sulfuric acid is produced from sulfur dioxide, its conversion into sulfur trioxide and flowingly, the adsorption of sulfur trioxide by water, resulting in sulfuric acid. Reactions are strongly exothermic, however depending on the production process of the sulfur dioxide. The production of sulfur dioxide from metal sulphate roasting and the regeneration of sulfuric acid is not exothermic. The production of sulphur dioxide is conducted on different ways, depending on the sulphuric acid production route: combustion of sulphur, combustion of sulfur containing gases, metal sulfide roasting, roasting of pyrite and sulfuric acid regeneration. For the use of sulfuric acid as an auxiliary product in the fertiliser production process it is assumed, that the sulfur enters the system from the oil and gas industry. This assumption is confirmed by the oil and gas industry. Most crude oil and gas deposits found around the globe contain a varying proportion of sulfurous compounds. At a refinery, the sulfur is stripped from the feedstock to ensure that the fuel products produced from the refining operations can meet government requirements for allowable sulfur content (typically <10 ppm for road transport fuels in many jurisdictions). Thus, it can be said that: Refineries would not produce elemental sulfur if they did not have to. The same amount of sulphur would be produced even if no application existed for it. All the refinery emissions and the cost of desulphurisation are currently allocated to the hydrocarbon products. Sulfur in crude gas streams is generally in the form of hydrogen sulfide and is removed at the wellhead before transport. Environmental regulations prevent its incineration and so it is extracted as elemental sulfur.;References:;The main data sources for this dataset are:;Marwa, Mami, et al. "An environmental life cycle assessment of an industrial system: case of industrial sulfuric acid." International Journal of Energy, Environment and Economics 25.4 (2017): 255-268 ;Fertilizers Europe (2016). ;Additional data sources are listed as follows:;Kongshaug G. (1998): Energy Consumption and Greenhouse Gas Emissions in Fertilizer Production. IFA 20th July 1998;Davies J., Haglund C. (1999): Life Cycle Inventory of Fertiliser Production. SIK-Report No 654 1999. Chalmers University of Technology, Sweden.;Patyk R., Reinhardt, G.A. (1997): Düngemittel - Energie- und Stoffstrombilanzen. Vieweg Verlag, Braunschweig.;Fertilizers Europe (2000): Best Available Techniques for Pollution Prevention and Control in the European Fertilizer Industry. Booklet No. 4 of 8: Production of sulfuric acid. Fertilizers Europe, Brussels.;European Sulphuric Acid Association (2016): personal communication;Fertilizers Europe (2016): Carbon Footprint Calculator for Fertilizer Production. Specification. Version 2.1;Fertilizers Europe (2016): Average Emissions Year 2014. Fertilizers Europe Environmental report (internal). Used for updated energy and GHG emission in Carbon Footprint Calculator;Althaus H.-J., Chudacoff M., Hischier R., Jungbluth N., Osses M. and Primas A. (2007) Life Cycle Inventories of Chemicals. ecoinvent report No. 8, v2.0. EMPA Dübendorf, Swiss Centre for Life Cycle Inventories, Dübendorf, CH. The activity includes all the raw and processed materials necessary to produce this product. Water and electricity are included. Direct emissions of sufate, sufure dioxide and sufur trioxide to air and sulfate to water are included. From cradle, i.e. including all upstream activities. The activity ends with the final product being ready for transportation at the production site.
sulfuric acid production | ordinary transforming activity | Chemicals | 2012:Manufacture of fertilizers and nitrogen compounds | C - Manufacturing | steam, in chemical industry | 17300: Steam and hot water | 'steam, in chemical industry' is a gaseous fuel used for 'heating in the chemical industry (energy content of 2.75 MJ/kg). | 007732-18-5 | allocatable product | ecoQuery: https://ecoquery.ecoinvent.org/3.12/cutoff/dataset/22781/documentation This dataset represents the production of 1 kg of sulfuric acid. Sulfuric acid (formula H2SO4) is a colorless to yellow, oily, dense liquid with a sharp, acrid odor. ;Sulfuric acid is used in nearly all industrial sectors and is a vital commodity in any national economy. Most of its uses are actually indirect, in that the sulfuric acid is used as a reagent rather than an ingredient. The largest single sulfuric acid consumer by far is the fertilizer industry. There, sulfuric acid is used with phosphate rock in the manufacture of phosphate fertilizers and smaller amounts are also used in the production of ammonium and potassium sulfate. Substantial quantities are used as an acidic dehydrating agent in organical chemical and petrochemical processes, as well as in oil refining. In the metal processing industry, sulfuric acid is used for pickling and descaling steel; for the extraction of copper, uranium and vanadium from ores; and in non-ferrous metal purification and plating. In the inorganic chemical industry, it is used most notably in the production of titanium dioxide. ;Certain wood pulping processes for paper also require sulfuric acid, as do some textile and fiber processes (such as rayon and cellulose manufacture) and leather tanning. Other end uses for sulfuric acid include effluent/water treatment, plasticisers, dyestuffs, explosives, silicate for toothpaste, adhesives, rubbers, edible oils, lubricants and the manufacture of food acids such as citric acid and lactic acid. Probably the largest use of sulfuric acid in which this chemical becomes incorporated into the final product is in organic sulphonation processes, particularly for the production of detergents. Many pharmaceuticals are also made by sulphonation processes.;There are several sources of sulfur in order to produce sulphuric acid: sulfur originating from crude oil or natural gas industry, sulfur originating from the metal industry and sulphur from pyrite mining. Besides, sulfuric acid can be produced by recycling, i.e. reusing, existing sulfuric acid. Sulfuric acid is produced from sulfur dioxide, its conversion into sulfur trioxide and flowingly, the adsorption of sulfur trioxide by water, resulting in sulfuric acid. Reactions are strongly exothermic, however depending on the production process of the sulfur dioxide. The production of sulfur dioxide from metal sulphate roasting and the regeneration of sulfuric acid is not exothermic. The production of sulphur dioxide is conducted on different ways, depending on the sulphuric acid production route: combustion of sulphur, combustion of sulfur containing gases, metal sulfide roasting, roasting of pyrite and sulfuric acid regeneration. For the use of sulfuric acid as an auxiliary product in the fertiliser production process it is assumed, that the sulfur enters the system from the oil and gas industry. This assumption is confirmed by the oil and gas industry. Most crude oil and gas deposits found around the globe contain a varying proportion of sulfurous compounds. At a refinery, the sulfur is stripped from the feedstock to ensure that the fuel products produced from the refining operations can meet government requirements for allowable sulfur content (typically <10 ppm for road transport fuels in many jurisdictions). Thus, it can be said that: Refineries would not produce elemental sulfur if they did not have to. The same amount of sulphur would be produced even if no application existed for it. All the refinery emissions and the cost of desulphurisation are currently allocated to the hydrocarbon products. Sulfur in crude gas streams is generally in the form of hydrogen sulfide and is removed at the wellhead before transport. Environmental regulations prevent its incineration and so it is extracted as elemental sulfur.;Co-products: steam is produced as co-product.;The main data sources for this dataset are Fertilizers Europe (2016) and Althaus et al (2007). Additional data sources are listed as follows.;References:;Kongshaug G. (1998): Energy Consumption and Greenhouse Gas Emissions in Fertilizer Production. IFA 20th July 1998;Davies J., Haglund C. (1999): Life Cycle Inventory of Fertiliser Production. SIK-Report No 654 1999. Chalmers University of Technology, Sweden.;Patyk R., Reinhardt, G.A. (1997): Düngemittel - Energie- und Stoffstrombilanzen. Vieweg Verlag, Braunschweig.;Fertilizers Europe (2000): Best Available Techniques for Pollution Prevention and Control in the European Fertilizer Industry. Booklet No. 4 of 8: Production of sulfuric acid. Fertilizers Europe, Brussels.;European Sulphuric Acid Association (2016): personal communication;Fertilizers Europe (2016): Carbon Footprint Calculator for Fertilizer Production. Specification. Version 2.1;Fertilizers Europe (2016): Average Emissions Year 2014. Fertilizers Europe Environmental report (internal). Used for updated energy and GHG emission in Carbon Footprint Calculator;Althaus H.-J., Chudacoff M., Hischier R., Jungbluth N., Osses M. and Primas A. (2007) Life Cycle Inventories of Chemicals. ecoinvent report No. 8, v2.0. EMPA Dübendorf, Swiss Centre for Life Cycle Inventories, Dübendorf, CH. The activity includes all the raw and processed materials necessary to produce this product. Sulfur, water and electricity are included. Direct emissions of sufate, sufure dioxide and sufur trioxide to air and sulfate to water are included. From cradle, i.e. including all upstream activities. The activity ends with the final product being ready for transportation at the production site.
sulfuryl chloride production | ordinary transforming activity | Chemicals | 2011:Manufacture of basic chemicals | C - Manufacturing | sulfuryl chloride | 34240: Phosphates of triammonium; salts and peroxysalts of inorganic acids and metals n.e.c. | 'sulfuryl chloride' is an inorganic substance with a CAS no. : 007791-25-5. It is called 'sulfuryl dichloride' under IUPAC naming and its molecular formula is: Cl2O2S. It is liquid under normal conditions of temperature and pressure with a pungent odor. It is modelled as a pure substance. Modelling this substance in a solution requires the user to add the solvent of their choice in their models. There is no publicly available information about the consumption of this substance on a consumer level. On industrial sites, the substance is used for the manufacture of products in the following sectors: scientific research and development. This substance is used for the manufacture of: chemicals. | 007791-25-5 | allocatable product | ecoQuery: https://ecoquery.ecoinvent.org/3.12/cutoff/dataset/3924/documentation Production of sulfuryl chloride by means of the reaction of sulfur dioxide and chlorine. Infrastructure energy and cooling water inputs are estimated due to lack of data. The system includes the consumption of raw materials, energy, infrastructure and land use as well as the generation of emissions to air and water. The reaction yield is assumed to be 95% due to lack of specific reaction data. From the reception of sulfur dioxide and chlorine at the factory gate. From cradle, i.e. including all upstream activities. This activity ends with the production of sulfuryl chloride including materials, energy uses, infrastructure and emissions.
sunflower production | ordinary transforming activity | Agriculture & Animal Husbandry | 0111:Growing of cereals (except rice), leguminous crops and oil seeds | A - Agriculture, forestry and fishing | sunflower seed | 01445: Sunflower seed | The product 'sunflower seed' is a seed. It is an annual crop. |  | allocatable product | ecoQuery: https://ecoquery.ecoinvent.org/3.12/cutoff/dataset/15253/documentation This dataset represents the production of 1 kg of sunflower grains, at standard water content required for storage (9%). The average yield from 2006 - 2010 is 2.4 t/ha. The data are representative for conventional sunflower seed production in France, considering an average of irrigated and non-irrigated fields, used for the export market. Mineral NPK fertiliser input is 41-25-22 kg/ha. Organic fertilisers applied amount to 1 m3/ha of liquid manure and 2.8 t/ha of solid manure. Total active ingredients (a.i.) applied as pesticides amount to 3.24 kg a.i./ha.;The dataset was modelled within the project 'World Food LCA database (WFLDB)'. The aim of this project was to provide inventories of a broad variety of agricultural products and processes and to cover for each product at least 50% of the global export market. The export share of sunflower produced in France amounts to 11% of the global export (tonnage exported in 2010). The production system regarded in this dataset aimed at representing sunflower produced in France for the export market.;PEF-Quality: data quality rating (DQR) = 1.3 (i.e. excellent quality). This dataset refers to an average situation; for specific situations exchanges might differ substantially due to site specific parameters This activity starts with soil cultivation after the harvest of the previous crop. From cradle, i.e. including all upstream activities. This activity ends with the harvest of sunflowers and their transport to the farm gate. The dataset includes all machine operations, corresponding infrastructure, fuel use and sheds. Machine operations are: soil cultivation, sowing, pesticide and fertilizer application, harvesting, and on-farm transport. Drying is not applied systematically (assumption 10% of yield is dried). Further, direct field emissions and land use change are included. Heavy metal uptake by the crop is considered. The inputs of seeds, fertilisers and pesticides as well as packaging of fertilisers and pesticides are considered. The dataset doesn't include emissions from manure storage because these are within the system boundary of animal production. Heavy metal uptake by the crop is considered.
sunflower production, conventional, hill region | ordinary transforming activity | Agriculture & Animal Husbandry | 0111:Growing of cereals (except rice), leguminous crops and oil seeds | A - Agriculture, forestry and fishing | sunflower | 01445: Sunflower seed | The product 'sunflower' is a seed. It is an annual crop. |  | allocatable product | ecoQuery: https://ecoquery.ecoinvent.org/3.12/cutoff/dataset/93022/documentation This dataset represents the production of 1 kg of sunflowers calculated on a sectoral average of the production of 1 ha with a yield of 2775 kg at a moisture content of 17.0%. The yield is based on average yield from 2017-2021 in Agristat corrected by region and production system differences in AGRIDEA (2021). "Deckungsbeiträge Ausgabe 2021." Lindau, Agridea, Fibl.. Modelled crop duration is 6.3 months, preceeded by 7.7 months of non-hibernating green manure crop. The data are representative for conventional sunflowers production under tillage in the Swiss hill region. Mineral fertiliser input is 16 kg N, 17 kg P2O5, 277 kg K2O, 4.1 kg Mg. Nutrient input from farm manure is 10 kg N, 9 kg P2O5, 28 kg K2O, 3.0 kg Mg, applied as 3.0 m3 slurry (undiluted) and 0.9 t solid manure. No organic market fertiliser has been applied. This dataset was modelled under the aim of a sectoral view on the Swiss Agriculture. The active ingredients applied for plant protection resemble a weighted average mix per crop and not an actual practice on a single farm. Pesticide data from 2018-2020 has been used, originating from the Swiss Agri-Environmental Data Network (SAEDN) (Gilgen et al. 2023). Similarly, farm manure application has been estimated by applying a basic distribution per crop and production system (25% of P2O5 requirement covered with farm manure, based on AGRIDEA 2021) and correcting for the available amount of farm manure in Switzerland that needs to be spread on the cultivated area. The remaining nutrient requirement of the crop is then covered by mineral fertiliser. Machinery operations used for the SALCA emission modelling are taken from www.labourscope.ch (Accessed: May 2024) ( Groher, T., Heitkämper, K., Umstätter, C. (2020). "Stand der Mechanisierung in der Schweizer Landwirtschaft: Teil 1: Pflanzenproduktion." Agroscope Transfer, 351, 2020, 1-123.), an application for calculating the working-time requirement of labour and production processes (www. www.labourscope.ch (Accessed: May 2024).ch). For the respective inventory modelling, ecoinvent field work processes are used. This activity starts after the harvest of the previous crop. A non-hibernating green manure crop is modelled between harvest of the previous crop and soil cultivation of the current crop. Included inputs are seeds (crop and green manure), mineral fertilizer and plant protection products. Activities of soil cultivation, sowing, fertilizer application, farm manure spreading, pest and pathogen control, weed control and harvest are included. From cradle, i.e. including all upstream activities. This activity ends with harvest and transport to the farm gate (2km). Storage and drying of harvest goods/grains not included. No irrigation is modelled.
sunflower production, conventional, plain region | ordinary transforming activity | Agriculture & Animal Husbandry | 0111:Growing of cereals (except rice), leguminous crops and oil seeds | A - Agriculture, forestry and fishing | sunflower | 01445: Sunflower seed | The product 'sunflower' is a seed. It is an annual crop. |  | allocatable product | ecoQuery: https://ecoquery.ecoinvent.org/3.12/cutoff/dataset/93213/documentation This dataset represents the production of 1 kg of sunflowers calculated on a sectoral average of the production of 1 ha with a yield of 3475 kg at a moisture content of 17.0%. The yield is based on average yield from 2017-2021 in Agristat corrected by region and production system differences in AGRIDEA (2021). "Deckungsbeiträge Ausgabe 2021." Lindau, Agridea, Fibl.. Modelled crop duration is 6.3 months, preceeded by 7.7 months of non-hibernating green manure crop. The data are representative for conventional sunflowers production under tillage in the Swiss plain region. Mineral fertiliser input is 21 kg N, 21 kg P2O5, 347 kg K2O, 5.1 kg Mg. Nutrient input from farm manure is 12 kg N, 11 kg P2O5, 32 kg K2O, 4.0 kg Mg, applied as 3.6 m3 slurry (undiluted) and 1.1 t solid manure. No organic market fertiliser has been applied. This dataset was modelled under the aim of a sectoral view on the Swiss Agriculture. The active ingredients applied for plant protection resemble a weighted average mix per crop and not an actual practice on a single farm. Pesticide data from 2018-2020 has been used, originating from the Swiss Agri-Environmental Data Network (SAEDN) (Gilgen et al. 2023). Similarly, farm manure application has been estimated by applying a basic distribution per crop and production system (25% of P2O5 requirement covered with farm manure, based on AGRIDEA 2021) and correcting for the available amount of farm manure in Switzerland that needs to be spread on the cultivated area. The remaining nutrient requirement of the crop is then covered by mineral fertiliser. Machinery operations used for the SALCA emission modelling are taken from www.labourscope.ch (Accessed: May 2024) ( Groher, T., Heitkämper, K., Umstätter, C. (2020). "Stand der Mechanisierung in der Schweizer Landwirtschaft: Teil 1: Pflanzenproduktion." Agroscope Transfer, 351, 2020, 1-123.), an application for calculating the working-time requirement of labour and production processes (www. www.labourscope.ch (Accessed: May 2024).ch). For the respective inventory modelling, ecoinvent field work processes are used. This activity starts after the harvest of the previous crop. A non-hibernating green manure crop is modelled between harvest of the previous crop and soil cultivation of the current crop. Included inputs are seeds (crop and green manure), mineral fertilizer and plant protection products. Activities of soil cultivation, sowing, fertilizer application, farm manure spreading, pest and pathogen control, weed control and harvest are included. From cradle, i.e. including all upstream activities. This activity ends with harvest and transport to the farm gate (2km). Storage and drying of harvest goods/grains not included. No irrigation is modelled.
sunflower production, organic, hill region | ordinary transforming activity | Agriculture & Animal Husbandry | 0111:Growing of cereals (except rice), leguminous crops and oil seeds | A - Agriculture, forestry and fishing | sunflower, organic | 01445: Sunflower seed | The product 'sunflower, organic' is a seed. It is an annual crop. |  | allocatable product | ecoQuery: https://ecoquery.ecoinvent.org/3.12/cutoff/dataset/92497/documentation This dataset represents the production of 1 kg of sunflowers calculated on a sectoral average of the production of 1 ha with a yield of 1850 kg at a moisture content of 17.0%. The yield is based on average yield from 2017-2021 in Agristat corrected by region and production system differences in AGRIDEA (2021). "Deckungsbeiträge Ausgabe 2021." Lindau, Agridea, Fibl.. Modelled crop duration is 6.3 months, preceeded by 7.7 months of non-hibernating green manure crop. The data are representative for organic sunflowers production under tillage in the Swiss hill region. No mineral fertiliser has been applied. Nutrient input from farm manure is 32 kg N, 30 kg P2O5, 96 kg K2O, 10.0 kg Mg, applied as 9.5 m3 slurry (undiluted) and 4.2 t solid manure. Nutrient input from organic market fertiliser is 8 kg N, 12 kg P2O5, 9 kg K2O, 2.0 kg Mg. This dataset was modelled under the aim of a sectoral view on the Swiss Agriculture. The active ingredients applied for plant protection resemble a weighted average mix per crop and not an actual practice on a single farm. Pesticide data from 2018-2020 has been used, originating from the Swiss Agri-Environmental Data Network (SAEDN) (Gilgen et al. 2023). Similarly, farm manure application has been estimated by applying a basic distribution per crop and production system (75% of P2O5 requirement covered with farm manure, based on AGRIDEA 2021) and correcting for the available amount of farm manure in Switzerland that needs to be spread on the cultivated area. The remaining nutrient requirement of the crop is then covered by organic market fertiliser. Machinery operations used for the SALCA emission modelling are taken from www.labourscope.ch (Accessed: May 2024) ( Groher, T., Heitkämper, K., Umstätter, C. (2020). "Stand der Mechanisierung in der Schweizer Landwirtschaft: Teil 1: Pflanzenproduktion." Agroscope Transfer, 351, 2020, 1-123.), an application for calculating the working-time requirement of labour and production processes (www. www.labourscope.ch (Accessed: May 2024).ch). For the respective inventory modelling, ecoinvent field work processes are used. This activity starts after the harvest of the previous crop. A non-hibernating green manure crop is modelled between harvest of the previous crop and soil cultivation of the current crop. Included inputs are seeds (crop and green manure), mineral fertilizer and plant protection products. Activities of soil cultivation, sowing, fertilizer application, farm manure spreading, pest and pathogen control, weed control and harvest are included. From cradle, i.e. including all upstream activities. This activity ends with harvest and transport to the farm gate (2km). Storage and drying of harvest goods/grains not included. No irrigation is modelled.
sunflower production, organic, plain region | ordinary transforming activity | Agriculture & Animal Husbandry | 0111:Growing of cereals (except rice), leguminous crops and oil seeds | A - Agriculture, forestry and fishing | sunflower, organic | 01445: Sunflower seed | The product 'sunflower, organic' is a seed. It is an annual crop. |  | allocatable product | ecoQuery: https://ecoquery.ecoinvent.org/3.12/cutoff/dataset/93923/documentation This dataset represents the production of 1 kg of sunflowers calculated on a sectoral average of the production of 1 ha with a yield of 2317 kg at a moisture content of 17.0%. The yield is based on average yield from 2017-2021 in Agristat corrected by region and production system differences in AGRIDEA (2021). "Deckungsbeiträge Ausgabe 2021." Lindau, Agridea, Fibl.. Modelled crop duration is 6.3 months, preceeded by 7.7 months of non-hibernating green manure crop. The data are representative for organic sunflowers production under tillage in the Swiss plain region. No mineral fertiliser has been applied. Nutrient input from farm manure is 32 kg N, 30 kg P2O5, 93 kg K2O, 10.0 kg Mg, applied as 9.2 m3 slurry (undiluted) and 4.1 t solid manure. Nutrient input from organic market fertiliser is 8 kg N, 12 kg P2O5, 9 kg K2O, 2.0 kg Mg. This dataset was modelled under the aim of a sectoral view on the Swiss Agriculture. The active ingredients applied for plant protection resemble a weighted average mix per crop and not an actual practice on a single farm. Pesticide data from 2018-2020 has been used, originating from the Swiss Agri-Environmental Data Network (SAEDN) (Gilgen et al. 2023). Similarly, farm manure application has been estimated by applying a basic distribution per crop and production system (75% of P2O5 requirement covered with farm manure, based on AGRIDEA 2021) and correcting for the available amount of farm manure in Switzerland that needs to be spread on the cultivated area. The remaining nutrient requirement of the crop is then covered by organic market fertiliser. Machinery operations used for the SALCA emission modelling are taken from www.labourscope.ch (Accessed: May 2024) ( Groher, T., Heitkämper, K., Umstätter, C. (2020). "Stand der Mechanisierung in der Schweizer Landwirtschaft: Teil 1: Pflanzenproduktion." Agroscope Transfer, 351, 2020, 1-123.), an application for calculating the working-time requirement of labour and production processes (www. www.labourscope.ch (Accessed: May 2024).ch). For the respective inventory modelling, ecoinvent field work processes are used. This activity starts after the harvest of the previous crop. A non-hibernating green manure crop is modelled between harvest of the previous crop and soil cultivation of the current crop. Included inputs are seeds (crop and green manure), mineral fertilizer and plant protection products. Activities of soil cultivation, sowing, fertilizer application, farm manure spreading, pest and pathogen control, weed control and harvest are included. From cradle, i.e. including all upstream activities. This activity ends with harvest and transport to the farm gate (2km). Storage and drying of harvest goods/grains not included. No irrigation is modelled.
sunflower production, Swiss integrated production, intensive | ordinary transforming activity | Agriculture & Animal Husbandry | 0111:Growing of cereals (except rice), leguminous crops and oil seeds | A - Agriculture, forestry and fishing | sunflower seed, Swiss integrated production | 01445: Sunflower seed | The product 'sunflower seed, Swiss integrated production' is a seed. It is an annual crop. Swiss integrated production refers to agriculture meeting the ecological requirements (ökologischer Leistungsnachweis, ÖLN) defined by the Swiss regulation on direct payments to agriculture (Direktzahlungsverordnung). |  | allocatable product | ecoQuery: https://ecoquery.ecoinvent.org/3.12/cutoff/dataset/1345/documentation This dataset represents the production of 1 kg of sunflower seed (fresh matter). The yield is 3151 kg/ha at a moisture content at storage of 6%.;;[This dataset was already contained in the ecoinvent database version 2. It was not individually updated during the transfer to ecoinvent version 3. Life Cycle Impact Assessment results may still have changed, as they are affected by changes in the supply chain, i.e. in other datasets. This dataset was generated following the ecoinvent quality guidelines for version 2. It may have been subject to central changes described in the ecoinvent version 3 change report (http://www.ecoinvent.org/database/ecoinvent-version-3/reports-of-changes/), and the results of the central updates were reviewed extensively. The changes added e.g. consistent water flows and other information throughout the database. The documentation of this dataset can be found in the ecoinvent reports of version 2, which are still available via the ecoinvent website. The change report linked above covers all central changes that were made during the conversion process.] This activity starts after the harvest of the previous crop. The inputs of seeds, mineral fertilisers and pesticides are considered. Farm manure as an organic fertiliser is only accounted for in terms of direct field emissions; all pre-processes are included in the animal production systems. From cradle, i.e. including all upstream activities. The dataset includes all machine operations and corresponding machine infrastructure and sheds. Machine operations are: soil cultivation, sowing, fertilisation, weed control, pest and pathogen control, combine-harvest, transport from field to regional processing centre (10 km) and drying of seeds. Further, direct field emissions are included. The cultivation of green manure during winter before sowing sunflower is also included. This activity ends after drying of seeds at the regional processing centre.
sunflower seed production, for sowing | ordinary transforming activity | Agriculture & Animal Husbandry | 0164:Seed processing for propagation | A - Agriculture, forestry and fishing | sunflower seed, for sowing | 01445: Sunflower seed | The product 'sunflower seed, for sowing' is a seed. It is an annual crop. This seed product is used for plant propagation. The seed produced at the farm is transported to the processing centre, treated (pre-cleaning, cleaning, eventually drying, chemical dressing (for integrated production) and bag filling), stored and afterwards transported to the regional storage centre. |  | allocatable product | ecoQuery: https://ecoquery.ecoinvent.org/3.12/cutoff/dataset/6762/documentation Refers to 1 kg seed of rape seed (fresh weight), with a maximum water content of 6%;[This dataset was already contained in the ecoinvent database version 2. It was not individually updated during the transfer to ecoinvent version 3. Life Cycle Impact Assessment results may still have changed, as they are affected by changes in the supply chain, i.e. in other datasets. This dataset was generated following the ecoinvent quality guidelines for version 2. It may have been subject to central changes described in the ecoinvent version 3 change report (http://www.ecoinvent.org/database/ecoinvent-version-3/reports-of-changes/), and the results of the central updates were reviewed extensively. The changes added e.g. consistent water flows and other information throughout the database. The documentation of this dataset can be found in the ecoinvent reports of version 2, which are still available via the ecoinvent website. The change report linked above covers all central changes that were made during the conversion process.] The activity starts after the harvest of sunflower From cradle, i.e. including all upstream activities. The seed is processed at the processing centre, treated (pre-cleaning, cleaning, eventually drying, chemical dressing (for integrated production) and bag filling), stored and afterwards transported to the regional storage centre. No data on wastewater production were available.
sunn hemp production | ordinary transforming activity | Agriculture & Animal Husbandry | 0116:Growing of fibre crops | A - Agriculture, forestry and fishing | sunn hemp plant, harvested | 01929: Other fibre crops, raw, n.e.c. | The product 'sunn hemp plant, harvested' is a fibre crop. It is of the annual crop type. |  | allocatable product | ecoQuery: https://ecoquery.ecoinvent.org/3.12/cutoff/dataset/21422/documentation This inventory dataset covers the field activity for the production of 1 kg of Sunnhemp plant (green mater) in India in 2016-17 through Sunnhemp cultivation. This process also yield seeds as byproduct which are used for green manure. The farm has a yield of 15,000 kg fresh green matter per ha for this crop cycle. Mineral NPK fertilizer input is 20-40-20 kg/ha. ;Sunnhemp Research Station (CRIJAF), Pratapgarh, Uttar Predesh has been researching in this area and has optimised the cultivation of Sunnhemp for fibre production. It is cultivated mostly as a 'kharif' crop and is sown with the commencement of South-West monsoon in the month of May and June and harvested in the month of September and October. The farming dataset, covers soil preparation (fall tillage), inputs of seeds, application of mineral and organic fertilizers, spraying pesticides, irrigation water and ends with the harvesting of Sunnhemp plant.;Insects-pest and diseases do not affect Sunnhemp crop easily. They can be applied when required. Sunnhemp as a rotational crop and being a legume it has potential to meet its requirement of nitrogen by fixation of atmospheric nitrogen by bacteriods located in the nodules in the root and this is good for soil renovation. For better crop , manuring with farm yard manure or cakes is recommended. Application of fertilizers is recommended at combination of 20 kg N, 40 kg P and 20 kg K per has been optimised for best results. Usually, Sunnhemp crop can be grown in rain-fed and irrigated conditions both, but in irrigated condition, higher production can be obtained. Two irrigations favour the production of good quality fibre.;Machinery and fixed overhead are excluded from life cycle inventory for the activity, since the machineries and fixed overheads provide services over several years, and their impacts per kg of Sunnhemp plant is very low. This activity begins from land preparation for sowing. From cradle, i.e. including all upstream activities. The activity ends at the harvesting of the mature sunnhemp plant.
supply air inlet production, steel/SS, DN 75 | ordinary transforming activity | Infrastructure & Machinery | 2819:Manufacture of other general-purpose machinery | C - Manufacturing | supply air inlet, steel/SS, DN 75 | 43941: Parts of producer gas or water gas generators; parts of acetylene gas generators and similar water process gas[…] | This is an infrastructure, representing the product of a supply air inlet, steel/SS, DN 75, a typical component used for a ventilation system in a multi family house. It is made of zinc coated steel and stainless steel, it is compatible with ducts of 40-50 cm2 section area and it has a mass of 2.2 kg per element. The process includes building materials, energy and electricity consumption during production and infrastructure. |  | allocatable product | ecoQuery: https://ecoquery.ecoinvent.org/3.12/cutoff/dataset/4121/documentation Production of a typical component used for a ventilation system in a multi family house. The house considered in the investigation includes 6 flats with 130 m2 floor area each and a ventilation rate of 120 m3/h.;[This dataset was already contained in the ecoinvent database version 2. It was not individually updated during the transfer to ecoinvent version 3. Life Cycle Impact Assessment results may still have changed, as they are affected by changes in the supply chain, i.e. in other datasets. This dataset was generated following the ecoinvent quality guidelines for version 2. It may have been subject to central changes described in the ecoinvent version 3 change report (http://www.ecoinvent.org/database/ecoinvent-version-3/reports-of-changes/), and the results of the central updates were reviewed extensively. The changes added e.g. consistent water flows and other information throughout the database. The documentation of this dataset can be found in the ecoinvent reports of version 2, which are still available via the ecoinvent website. The change report linked above covers all central changes that were made during the conversion process.] From cradle, i.e. including all upstream activities. Materials used for the production. Estimation of electricity use for the different production steps. Energy use for heating of the production building. Transport of raw materials to the plant. Estimation for the Infrastructure of the Production site included.
swath, by rotary windrower | ordinary transforming activity | Agriculture & Animal Husbandry | 0161:Support activities for crop production | A - Agriculture, forestry and fishing | swath, by rotary windrower | 86119: Other support services to crop production | This is delivering the service of 'swath, by rotary windrower' on an area of one hectare. It includes the use of diesel powered mobile infrastructure (tractors, machinery). Diesel combustion linearly affects direct emissions. Hence, a user can model the right amount of this service by using information on diesel consumption. For example: If within the user's model diesel consumption is 30 kg/ha while in this service it is 15 kg/ha, the user can model with 2 ha of this service. |  | allocatable product | ecoQuery: https://ecoquery.ecoinvent.org/3.12/cutoff/dataset/24931/documentation Rotary windrower, working width 3m. FU is one ha windrowed fodder.;Dataset exchanges scaled from GLO dataset based on diesel consumption in Canada. Created to proxy farm machinery/fieldwork representative of the Canadian context. From agricultural field foreseen to be processed. From cradle, i.e. including all upstream activities. The inventory takes into account the diesel fuel consumption and the amount of agricultural machinery and of the shed, which has to be attributed to the swathing. Also taken into consideration is the amount of emissions to the air from combustion and the emission to the soil from tyre abrasion during the work process. The following activities where considered part of the work process: preliminary work at the farm, like attaching the adequate machine to the tractor; transfer to field (with an assumed distance of 1 km); field work (for a parcel of land of 1 ha surface); transfer to farm and concluding work, like uncoupling the machine. The overlapping during the field work is considered. The amount of swathed good is not taken into account. Not included are dust other than from combustion and noise.
sweet corn production | ordinary transforming activity | Agriculture & Animal Husbandry | 0111:Growing of cereals (except rice), leguminous crops and oil seeds | A - Agriculture, forestry and fishing | sweet corn | 01290: Vegetables, fresh, n.e.c. | The product 'sweet corn' is a vegetable. It is an annual crop. |  | allocatable product | ecoQuery: https://ecoquery.ecoinvent.org/3.12/cutoff/dataset/15103/documentation This dataset represents the production of 1 kg of sweet corn. The average yield from 2010 - 2011 is 13 t/ha. The data are representative for sweet corn production in Thailand Pakchong, Nakhon Ratchasima province. Mineral NPK fertiliser input is 100-40-0 kg/ha. Organic fertilisers applied amount to 2 m3/ha of liquid manure and 1 t/ha of solid manure. Total active ingredients (a.i.) applied as pesticides amount to 0.11 kg a.i./ha.;The dataset was modelled within the project 'World Food LCA database (WFLDB)'. The aim of this project was to provide inventories of a broad variety of agricultural products and processes and to cover for each product at least 50% of the global export market. The export share of sweet corn produced in the Thailand amounts to 25% of the global export (tonnage exported in 2010). The production system regarded in this dataset aimed at representing sweet corn produced in the Thailand for the export market.;PEF-Quality: data quality rating (DQR) = 1.8 (i.e. very good quality). This dataset refers to an average situation; for specific situations exchanges might differ substantially due to site specific parameters This activity starts with soil cultivation after the harvest of the previous crop. From cradle, i.e. including all upstream activities. This activity ends with the harvest of sweet corn at farm gate. The dataset includes all machine operations, corresponding infrastructure, fuel use and sheds. Machine operations are: soil cultivation, sowing, fertilisation, pesticide application, harvesting, and on-farm transport. Further, direct field emissions and land use change are included. Heavy metal uptake by the crop is considered. The inputs of seeds, fertilisers and pesticides as well as packaging of fertilisers and pesticides are considered. The dataset doesn't include emissions from manure storage because these are within the system boundary of animal production.
sweet gas, burned in gas turbine | ordinary transforming activity | Fuels; Heat | 3510:Electric power generation, transmission and distribution | D - Electricity, gas, steam and air conditioning supply | sweet gas, burned in gas turbine | 17100: Electrical energy | 'sweet gas, burned in gas turbine' describes the use of a fossil fuel. It is used as a gaseous fuel and is sourced from natural gas processing plants. This exchange provides the treatment of sweet gas (hydrogen sulfide poor) to produce electricity. |  | allocatable product | ecoQuery: https://ecoquery.ecoinvent.org/3.12/cutoff/dataset/26798/documentation Burning of sweet natural gas in a turbine for on-site electricity generation in the production of crude petroleum oil and natural gas.;Following the approach of Meili et al. (2021), region-specific emission data for the overall production of crude oil and natural gas are considered for CH4, NOx and SO2 (as described in chapters 9.2 and 9.5 in Meili et al., 2021). Only the remaining combustion gases released are included in this inventory for sweet natural gas burned in gas turbine.;Source: C. Meili, N. Jungbluth, M. Bussa (2021) Life cycle inventories of crude oil and natural gas extraction. ESU-services Ltd. commissioned by the Federal Office for the Environment (FOEN) and the “Verband der Schweizerischen Gasindustrie (VSG), Schaffhausen, Switzerland, DOI: 10.13140/RG.2.2.29142.78409, http://esu-services.ch/data/public-lci-reports/ From cradle, i.e. including all upstream activities. Providing of compression energy by the exploitation of (sweet) gas fields.
sweet sorghum grain to generic market for energy feed | ordinary transforming activity | Agriculture & Animal Husbandry | 0111:Growing of cereals (except rice), leguminous crops and oil seeds | A - Agriculture, forestry and fishing | energy feed, gross | 23319: Preparations used in animal feeding n.e.c. | The product 'energy feed, gross' represents the energy content of a product that is used as animal feed. It contains a mix of products: barley grain; fish oil; maize chop; wheat bran; maize grain, feed; flax husks; maize grain; cottonseed, organic; cottonseed; molasses, from sugar beet and other organic sources. Energy feed is used for animal feeding. Products with less than 20% of protein content are classified as energy feeds. |  | allocatable product | ecoQuery: https://ecoquery.ecoinvent.org/3.12/cutoff/dataset/7559/documentation This is a linking activity that converts sweet sorghum grain into gross energy for the feed market and protein, 100% crude for the feed market. ;The naming of the dataset is based on the feed nomenclature system of the National Research Council (USA). Products with less than 20 percent of protein are classified as energy feeds. Products with more than 20 percent of protein are classified as protein feeds. The activity starts with the reception of sweet sorghum grain From cradle, i.e. including all upstream activities. The activity ends with the conversion of sweet sorghum grain into gross energy and crude protein
sweet sorghum grain to generic market for energy feed | ordinary transforming activity | Agriculture & Animal Husbandry | 0111:Growing of cereals (except rice), leguminous crops and oil seeds | A - Agriculture, forestry and fishing | protein feed, 100% crude | 23319: Preparations used in animal feeding n.e.c. | The product 'protein feed, 100% crude' represents the protein content of a product that is used as animal feed. Example of products are: soybean meal; skimmed milk, from cow milk; meat and bone meal; cottonseed meal; rape meal; buttermilk, from cow milk. Protein feed is used for animal feeding. Products with more than 20 % of protein are classified as protein feeds. |  | allocatable product | ecoQuery: https://ecoquery.ecoinvent.org/3.12/cutoff/dataset/7598/documentation This is a linking activity that converts sweet sorghum grain into gross energy for the feed market and protein, 100% crude for the feed market. ;The naming of the dataset is based on the feed nomenclature system of the National Research Council (USA). Products with less than 20 percent of protein are classified as energy feeds. Products with more than 20 percent of protein are classified as protein feeds. The activity starts with the reception of sweet sorghum grain From cradle, i.e. including all upstream activities. The activity ends with the conversion of sweet sorghum grain into gross energy and crude protein
sweet sorghum production | ordinary transforming activity | Agriculture & Animal Husbandry | 0111:Growing of cereals (except rice), leguminous crops and oil seeds | A - Agriculture, forestry and fishing | sweet sorghum stem | 01809: Other sugar crops n.e.c. | The product 'sweet sorghum stem' is a grain. It is a perennial crop. |  | allocatable product | ecoQuery: https://ecoquery.ecoinvent.org/3.12/cutoff/dataset/7107/documentation This dataset represents the cultivation of sweet sorghum on an area of 1 ha producing the co-products sweet sorghum grain and sweet sorghum stem. The yield of sweet sorghum grain is 3860 kg/ha at a moisture content at storage of 9.1%, the yield of sweet sorghum stem is 48263 kg/ha at a moisture content of 73%.;;[This dataset was already contained in the ecoinvent database version 2. It was not individually updated during the transfer to ecoinvent version 3. Life Cycle Impact Assessment results may still have changed, as they are affected by changes in the supply chain, i.e. in other datasets. This dataset was generated following the ecoinvent quality guidelines for version 2. It may have been subject to central changes described in the ecoinvent version 3 change report (http://www.ecoinvent.org/database/ecoinvent-version-3/reports-of-changes/), and the results of the central updates were reviewed extensively. The changes added e.g. consistent water flows and other information throughout the database. The documentation of this dataset can be found in the ecoinvent reports of version 2, which are still available via the ecoinvent website. The change report linked above covers all central changes that were made during the conversion process.] This activity starts after the harvest of the previous crop. The inputs of seeds, mineral fertilisers and pesticides are considered. It is assumed that no organic fertilisers are applied. Seed input is approximated by reducing the yield by 5 kg (required amount of seed per hectare for sowing) From cradle, i.e. including all upstream activities. The dataset includes all machine operations and corresponding machine infrastructure and sheds. Machine operations are: soil cultivation, sowing, fertilisation, weed control, pest and pathogen control, combine-harvest and transport from field to farm (15 km). Further, direct field emissions are included. This activity ends after harvest at the farm gate.
sweet sorghum production | ordinary transforming activity | Agriculture & Animal Husbandry | 0111:Growing of cereals (except rice), leguminous crops and oil seeds | A - Agriculture, forestry and fishing | sweet sorghum grain | 23319: Preparations used in animal feeding n.e.c. | The product 'sweet sorghum grain' is a by-product of sweet sorghum production. It is used as energy feed for animals. |  | allocatable product | ecoQuery: https://ecoquery.ecoinvent.org/3.12/cutoff/dataset/2585/documentation This dataset represents the cultivation of sweet sorghum on an area of 1 ha producing the co-products sweet sorghum grain and sweet sorghum stem. The yield of sweet sorghum grain is 3860 kg/ha at a moisture content at storage of 9.1%, the yield of sweet sorghum stem is 48263 kg/ha at a moisture content of 73%.;;[This dataset was already contained in the ecoinvent database version 2. It was not individually updated during the transfer to ecoinvent version 3. Life Cycle Impact Assessment results may still have changed, as they are affected by changes in the supply chain, i.e. in other datasets. This dataset was generated following the ecoinvent quality guidelines for version 2. It may have been subject to central changes described in the ecoinvent version 3 change report (http://www.ecoinvent.org/database/ecoinvent-version-3/reports-of-changes/), and the results of the central updates were reviewed extensively. The changes added e.g. consistent water flows and other information throughout the database. The documentation of this dataset can be found in the ecoinvent reports of version 2, which are still available via the ecoinvent website. The change report linked above covers all central changes that were made during the conversion process.] This activity starts after the harvest of the previous crop. The inputs of seeds, mineral fertilisers and pesticides are considered. It is assumed that no organic fertilisers are applied. Seed input is approximated by reducing the yield by 5 kg (required amount of seed per hectare for sowing) From cradle, i.e. including all upstream activities. The dataset includes all machine operations and corresponding machine infrastructure and sheds. Machine operations are: soil cultivation, sowing, fertilisation, weed control, pest and pathogen control, combine-harvest and transport from field to farm (15 km). Further, direct field emissions are included. This activity ends after harvest at the farm gate.
sweetening, natural gas | ordinary transforming activity | Resource Extraction; Fuels | 0620:Extraction of natural gas | B - Mining and quarrying | sweetening, natural gas | 8621: Support services to mining | 'sweetening, natural gas' describes the treatment of sour gas with hydrogen sulfide removal to sweeten it. |  | allocatable product | ecoQuery: https://ecoquery.ecoinvent.org/3.12/cutoff/dataset/29267/documentation Data is based on the environmental report of the plant of Grossenkneten.;[This dataset was already contained in the ecoinvent database version 2. It was not individually updated during the transfer to ecoinvent version 3. Life Cycle Impact Assessment results may still have changed, as they are affected by changes in the supply chain, i.e. in other datasets. This dataset was generated following the ecoinvent quality guidelines for version 2. It may have been subject to central changes described in the ecoinvent version 3 change report (http://www.ecoinvent.org/database/ecoinvent-version-3/reports-of-changes/), and the results of the central updates were reviewed extensively. The changes added e.g. consistent water flows and other information throughout the database. The documentation of this dataset can be found in the ecoinvent reports of version 2, which are still available via the ecoinvent website. The change report linked above covers all central changes that were made during the conversion process.] From cradle, i.e. including all upstream activities. Sweetening of sour gas with average 10 Vol.-% of H2S. The data refers to 1 m3 output gas
swine production | ordinary transforming activity | Agriculture & Animal Husbandry | 0145:Raising of swine/pigs | A - Agriculture, forestry and fishing | swine for slaughtering, live weight | 02140: Swine / pigs | The product 'swine for slaughtering, live weight' is an animal farmed for meat. Pigs for meat are typically farmed for 6-7 months. The product represents the animal alive before transferring and processing in a slaughterhouse. |  | allocatable product | ecoQuery: https://ecoquery.ecoinvent.org/3.12/cutoff/dataset/13078/documentation This dataset represents the farrow-to-finish production of swine, the main swine production system in Québec (Canada), in 2009-2011 (about 75% of total Québec swine production). The module includes the consumption of feed, and the operation of pig housing systems for the management of the herd and the production of finished pigs. The functional unit is 1 kg live weight of swine for slaughtering, at the farm gate. Culled sows are also sold for slaughtering. Thus, they are embedded in the reference product in addition to finished pigs, and are not considered a by-product. By-products are the liquid manure and dead animals unsuitable for the food market, hence considered as a "slaughterhouse waste" since they are commonly sent to a rendering plant.;The production system is modelled considering the productive lifetime of a sow. Two sub-production stages are considered: the nursery stage where sows are farrowing and then piglets are grown until they enter the finishing stage where they are intensively fed and become finished pigs.The average farrow-to-finish pig farm in Québec produced abour 5'790'530 finished pigs (at 122 kg live weight). The annual baseline population of the typical pig farm is about: 420 sows, 9060 piglets and 8760 pigs. In addition to finished pigs, 0.029 culled sows per finished pig is sold for slaughtering. The sow replacement rate is 44.6%. Over 99% of swine production is in slatted-floor pig barn.;This dataset does not cover organic swine production in Quebec.;Liquid management of the manure (slurry) is the dominant mode of manure management. Over 99% of Québec swine production use slatted-floor barns without litter under the animals (Pouliot, F. (2007). Porc Québec, Avril 2007, pp. 70-73). The slurry collected from buildings is mostly stored at farm in open-pit. Around 98% of pig farms have non-covered slurry storage systems (FPPQ (2013). personnal communication). According to this management figure and to the distribution of animal categories within the herd, main emissions to the air from liquid manure management have been calculated. After storage, the liquid manure supplied, e.g. to farmers, has the following characteristics (per metric ton, fresh basis): N total=3.5 kg N/mt; NH4-N=2.4 kg N/mt; P total=2.3 kg P2O5/mt; K total=2.9 kg K2O/mt; density=1 mt/m3; dry matter content=35 kg dry matter/mt (3.5%); carbon-to-nitrogen ratio C/N=3.4. This activity starts from the reception and storage of feed materials, and the farrowing stage. From cradle, i.e. including all upstream activities. This activity ends with the provision of swine (finished pig and culled sow) at farm, ready-to-deliver for slaughtering. The dataset includes the consumption of feed; the livestock management operations during the three stages of farrowing, nursery and growing-finishing; emissions of ammonia, methane, dinitrogen oxyde, particulate matters, and carbon dioxide from animal housing; emissions from manure storage (ammonia, methane and indirect dinitrogen oxyde). Drinking and cleaning water, energy use and buildings infrastructure necessary for the operation of a typical farrow-to-finish pig farm are considered through the exchange of the housing system. Energy and infrastructure for liquid manure management are considered through the exchange of the slury storage system. The dataset does not include: fodder and feed production and processing into meal for animals; litter consumption on the farm (because litter is mostly used on pig farm with solid management of manure which is marginal in farrow-to-finish production system); boars and insemination (generally, there is just a couple of boars in the typical pig farm); any animal transportation to the farm. Also, the dataset does not include any drugs used on the pig farm, because of the lack of data available on quantities and content. In terms of mass, drugs represent generally much less than 1% of inputs. Finally, some air emissions within housing are missing due to lack of information; these are H2S, PM10 and PM2.5 from sow and piglets.
switch production, toggle type | ordinary transforming activity | Electronics | 2610:Manufacture of electronic components and boards | C - Manufacturing | switch, toggle type | 46220: Parts of electricity distribution or control apparatus | This product represents a generic toggle switch used to interrupt or connect an electric signal or power. It is based on a toggle switch with a typical weight of 29g. Main materials are brass, steel and nylon 6-6. |  | allocatable product | ecoQuery: https://ecoquery.ecoinvent.org/3.12/cutoff/dataset/10932/documentation This dataset represents the production of 1 kg of toggle switches used in ICT equipment. It is based on the assumption that a toggle switch has a typical weight of 29 g.The data represent a current toggle type switch, used in current information and communication technology (ICT). Material data are taken from datasheets of producers of such capacitors and from the literature. Infrastructure and production efforts are based on own assumptions and taken from the Swedish LCI database and have thus, accordingly higher uncertainty.;[This dataset was already contained in the ecoinvent database version 2. It was not individually updated during the transfer to ecoinvent version 3. Life Cycle Impact Assessment results may still have changed, as they are affected by changes in the supply chain, i.e. in other datasets. This dataset was generated following the ecoinvent quality guidelines for version 2. It may have been subject to central changes described in the ecoinvent version 3 change report (http://www.ecoinvent.org/database/ecoinvent-version-3/reports-of-changes/), and the results of the central updates were reviewed extensively. The changes added e.g. consistent water flows and other information throughout the database. The documentation of this dataset can be found in the ecoinvent reports of version 2, which are still available via the ecoinvent website. The change report linked above covers all central changes that were made during the conversion process.] From reception of metals and plastics at the factory gate. From cradle, i.e. including all upstream activities. This dataset includes raw material input and production efforts efforts for the production of toggle type switches.
synthesis gas production, from natural gas, with a 1 to 1 molar ratio | ordinary transforming activity | Chemicals | 2011:Manufacture of basic chemicals | C - Manufacturing | synthesis gas, 1 to 1 | 34: Basic chemicals | The product "synthesis gas, 1 to 1" is a gaseous mixture of H2 and CO, which may include other compounds as impurities (e.g., H2O, CH4, and CO2). The product, synthesis gas, 1 to 1, represents gaseous mixtures with a hydrogen to carbon monoxide ratio of 1. Synthesis gas is a key chemical intermediate in many relevant processes including, but not limited to, the production of (i) methanol (ii) synthetic fuels via Fischer-Tropsch synthesis, and (iii) hydrogen. This product belongs to the sector of chemicals. |  | allocatable product | ecoQuery: https://ecoquery.ecoinvent.org/3.12/cutoff/dataset/93382/documentation This dataset represents the production of 1 kg of "synthesis gas, 1 to 1" from natural gas in the given geography. Synthesis gas, 1 to 1, is a gaseous mixture of hydrogen to carbon monoxide with a molar ratio of 1.;Natural gas is converted to synthesis gas, e.g., a mixture of hydrogen, carbon monoxide, along with other gases in smaller proportions (e.g., H2, CO, and CO2), through steam methane reforming (SMR). The manufacturing of synthesis gas may lead to different mixtures of hydrogen, carbon dioxide, methane, and carbon monoxide, depending on the conditions and the involved process and reaction steps.;Many industrial applications require synthesis gas with different proportions, and thus, the separation of carbon monoxide, or the adjustment of the molar ratio could be required. For example, synthesis gas with a molar ratio of around 2 is widely used as a chemical intermediate for the production of methanol. In contrast, synthesis gas, with molar ratio of 3 is processed and further transformed in order to produce hydrogen at high purities and with higher yield. Finally, synthesis gas could be processed for the co-production of pure carbon monoxide and hydrogen.;References:;Hiller, H., Reimert, R., Marschner, F., Renner, H.-J., Boll, W., Supp, E., Brejc, M., Liebner, W., Schaub, G., Hochgesand, G., Higman, C., Kalteier, P., Müller, W.-D., Kriebel, M., Schlichting, H., Tanz, H., Stönner, H.-M., Klein, H., Hilsebein, W., Gronemann, V., Zwiefelhofer, U., Albrecht, J., Cowper, C.J. and Driesen, H.E. (2006). Gas Production. In Ullmann's Encyclopedia of Industrial Chemistry, (Ed.). https://doi.org/10.1002/14356007.a12_169.pub2;Baltrusaitis, Jonas, and William L. Luyben. "Methane conversion to syngas for gas-to-liquids (GTL): is sustainable CO2 reuse via dry methane reforming (DMR) cost competitive with SMR and ATR processes?." ACS Sustainable Chemistry & Engineering 3.9 (2015): 2100-2111. The activity starts when the raw materials enter the process. From cradle, i.e. including all upstream activities. This activity ends with the production of 1 kg of synthesis gas, 1 to 1. The dataset includes all precursors, ancillary materials, process emissions and infrastructure.
synthesis gas production, from natural gas, with a 1 to 1 molar ratio | ordinary transforming activity | Chemicals | 2011:Manufacture of basic chemicals | C - Manufacturing | heat, from steam, in chemical industry | 17300: Steam and hot water | This product represents heat measured in MJ. The heat is produced with the average fuel mix used in the chemical and petrochemical industry. It is to be used for heat energy in an average chemical plant. |  | allocatable product | ecoQuery: https://ecoquery.ecoinvent.org/3.12/cutoff/dataset/93613/documentation This dataset represents the production of 1 kg of "synthesis gas, 1 to 1" from natural gas in the given geography. Synthesis gas, 1 to 1, is a gaseous mixture of hydrogen to carbon monoxide with a molar ratio of 1.;Natural gas is converted to synthesis gas, e.g., a mixture of hydrogen, carbon monoxide, along with other gases in smaller proportions (e.g., H2, CO, and CO2), through steam methane reforming (SMR). The manufacturing of synthesis gas may lead to different mixtures of hydrogen, carbon dioxide, methane, and carbon monoxide, depending on the conditions and the involved process and reaction steps.;Many industrial applications require synthesis gas with different proportions, and thus, the separation of carbon monoxide, or the adjustment of the molar ratio could be required. For example, synthesis gas with a molar ratio of around 2 is widely used as a chemical intermediate for the production of methanol. In contrast, synthesis gas, with molar ratio of 3 is processed and further transformed in order to produce hydrogen at high purities and with higher yield. Finally, synthesis gas could be processed for the co-production of pure carbon monoxide and hydrogen.;References:;Hiller, H., Reimert, R., Marschner, F., Renner, H.-J., Boll, W., Supp, E., Brejc, M., Liebner, W., Schaub, G., Hochgesand, G., Higman, C., Kalteier, P., Müller, W.-D., Kriebel, M., Schlichting, H., Tanz, H., Stönner, H.-M., Klein, H., Hilsebein, W., Gronemann, V., Zwiefelhofer, U., Albrecht, J., Cowper, C.J. and Driesen, H.E. (2006). Gas Production. In Ullmann's Encyclopedia of Industrial Chemistry, (Ed.). https://doi.org/10.1002/14356007.a12_169.pub2;Baltrusaitis, Jonas, and William L. Luyben. "Methane conversion to syngas for gas-to-liquids (GTL): is sustainable CO2 reuse via dry methane reforming (DMR) cost competitive with SMR and ATR processes?." ACS Sustainable Chemistry & Engineering 3.9 (2015): 2100-2111. The activity starts when the raw materials enter the process. From cradle, i.e. including all upstream activities. This activity ends with the production of 1 kg of synthesis gas, 1 to 1. The dataset includes all precursors, ancillary materials, process emissions and infrastructure.
synthesis gas production, from natural gas, with a 2 to 1 molar ratio | ordinary transforming activity | Chemicals | 2011:Manufacture of basic chemicals | C - Manufacturing | heat, from steam, in chemical industry | 17300: Steam and hot water | This product represents heat measured in MJ. The heat is produced with the average fuel mix used in the chemical and petrochemical industry. It is to be used for heat energy in an average chemical plant. |  | allocatable product | ecoQuery: https://ecoquery.ecoinvent.org/3.12/cutoff/dataset/94459/documentation This dataset represents the production of 1 kg of "synthesis gas, 2 to 1" from natural gas in the given geography. Synthesis gas, 2 to 1, is a gaseous mixture of hydrogen to carbon monoxide with a molar ratio of 2.;Natural gas is converted to synthesis gas, e.g., a mixture of hydrogen, carbon monoxide, along with other gases in smaller proportions (e.g., H2, CO, and CO2), through steam methane reforming (SMR). The manufacturing of synthesis gas may lead to different mixtures of hydrogen, carbon dioxide, methane, and carbon monoxide, depending on the conditions and the involved process and reaction steps.;Many industrial applications require synthesis gas with different proportions, and thus, the separation of carbon monoxide, or the adjustment of the molar ratio could be required. For example, synthesis gas with a molar ratio of around 2 is widely used as a chemical intermediate for the production of methanol. In contrast, synthesis gas, with molar ratio of 3 is processed and further transformed in order to produce hydrogen at high purities and with higher yield. Finally, synthesis gas could be processed for the co-production of pure carbon monoxide and hydrogen.;References:;Hiller, H., Reimert, R., Marschner, F., Renner, H.-J., Boll, W., Supp, E., Brejc, M., Liebner, W., Schaub, G., Hochgesand, G., Higman, C., Kalteier, P., Müller, W.-D., Kriebel, M., Schlichting, H., Tanz, H., Stönner, H.-M., Klein, H., Hilsebein, W., Gronemann, V., Zwiefelhofer, U., Albrecht, J., Cowper, C.J. and Driesen, H.E. (2006). Gas Production. In Ullmann's Encyclopedia of Industrial Chemistry, (Ed.). https://doi.org/10.1002/14356007.a12_169.pub2;Baltrusaitis, Jonas, and William L. Luyben. "Methane conversion to syngas for gas-to-liquids (GTL): is sustainable CO2 reuse via dry methane reforming (DMR) cost competitive with SMR and ATR processes?." ACS Sustainable Chemistry & Engineering 3.9 (2015): 2100-2111. The activity starts when the raw materials enter the process. From cradle, i.e. including all upstream activities. This activity ends with the production of 1 kg of synthesis gas, 2 to 1. The dataset includes all precursors, ancillary materials, process emissions and infrastructure.
synthesis gas production, from natural gas, with a 2 to 1 molar ratio | ordinary transforming activity | Chemicals | 2011:Manufacture of basic chemicals | C - Manufacturing | synthesis gas, 2 to 1 | 34: Basic chemicals | The product "synthesis gas, 2 to 1" is a gaseous mixture of H2 and CO, which may include other compounds as impurities (e.g., H2O, CH4, and CO2). The product, synthesis gas, 2 to 1, represents gaseous mixtures with a hydrogen to carbon monoxide ratio of 2. Synthesis gas is a key chemical intermediate in many relevant processes including, but not limited to, the production of (i) methanol (ii) synthetic fuels via Fischer-Tropsch synthesis, and (iii) hydrogen. This product belongs to the sector of chemicals. |  | allocatable product | ecoQuery: https://ecoquery.ecoinvent.org/3.12/cutoff/dataset/93918/documentation This dataset represents the production of 1 kg of "synthesis gas, 2 to 1" from natural gas in the given geography. Synthesis gas, 2 to 1, is a gaseous mixture of hydrogen to carbon monoxide with a molar ratio of 2.;Natural gas is converted to synthesis gas, e.g., a mixture of hydrogen, carbon monoxide, along with other gases in smaller proportions (e.g., H2, CO, and CO2), through steam methane reforming (SMR). The manufacturing of synthesis gas may lead to different mixtures of hydrogen, carbon dioxide, methane, and carbon monoxide, depending on the conditions and the involved process and reaction steps.;Many industrial applications require synthesis gas with different proportions, and thus, the separation of carbon monoxide, or the adjustment of the molar ratio could be required. For example, synthesis gas with a molar ratio of around 2 is widely used as a chemical intermediate for the production of methanol. In contrast, synthesis gas, with molar ratio of 3 is processed and further transformed in order to produce hydrogen at high purities and with higher yield. Finally, synthesis gas could be processed for the co-production of pure carbon monoxide and hydrogen.;References:;Hiller, H., Reimert, R., Marschner, F., Renner, H.-J., Boll, W., Supp, E., Brejc, M., Liebner, W., Schaub, G., Hochgesand, G., Higman, C., Kalteier, P., Müller, W.-D., Kriebel, M., Schlichting, H., Tanz, H., Stönner, H.-M., Klein, H., Hilsebein, W., Gronemann, V., Zwiefelhofer, U., Albrecht, J., Cowper, C.J. and Driesen, H.E. (2006). Gas Production. In Ullmann's Encyclopedia of Industrial Chemistry, (Ed.). https://doi.org/10.1002/14356007.a12_169.pub2;Baltrusaitis, Jonas, and William L. Luyben. "Methane conversion to syngas for gas-to-liquids (GTL): is sustainable CO2 reuse via dry methane reforming (DMR) cost competitive with SMR and ATR processes?." ACS Sustainable Chemistry & Engineering 3.9 (2015): 2100-2111. The activity starts when the raw materials enter the process. From cradle, i.e. including all upstream activities. This activity ends with the production of 1 kg of synthesis gas, 2 to 1. The dataset includes all precursors, ancillary materials, process emissions and infrastructure.
synthesis gas production, from natural gas, with a 3 to 1 molar ratio | ordinary transforming activity | Chemicals | 2011:Manufacture of basic chemicals | C - Manufacturing | synthesis gas, 3 to 1 | 34: Basic chemicals | The product "synthesis gas, 3 to 1" is a gaseous mixture of H2 and CO, which may include other compounds as impurities (e.g., H2O, CH4, and CO2). The product, synthesis gas, 3 to 1, represents gaseous mixtues with a hydrogen to carbon monoxide ratio of 3. Synthesis gas is a key chemical intermediate in many relevant processes including, but not limited to, the production of (i) methanol (ii) synthetic fuels via Fischer-Tropsch synthesis, and (iii) hydrogen. This product belongs to the sector of chemicals. |  | allocatable product | ecoQuery: https://ecoquery.ecoinvent.org/3.12/cutoff/dataset/94258/documentation This dataset represents the production of 1 kg of "synthesis gas, 3 to 1" from natural gas in the given geography. Synthesis gas, 3 to 1, is a gaseous mixture of hydrogen to carbon monoxide with a molar ratio of 3.;Natural gas is converted to synthesis gas, e.g., a mixture of hydrogen, carbon monoxide, along with other gases in smaller proportions (e.g., H2, CO, and CO2), through steam methane reforming (SMR). The manufacturing of synthesis gas may lead to different mixtures of hydrogen, carbon dioxide, methane, and carbon monoxide, depending on the conditions and the involved process and reaction steps.;Many industrial applications require synthesis gas with different proportions, and thus, the separation of carbon monoxide, or the adjustment of the molar ratio could be required. For example, synthesis gas with a molar ratio of around 2 is widely used as a chemical intermediate for the production of methanol. In contrast, synthesis gas, with molar ratio of 3 is processed and further transformed in order to produce hydrogen at high purities and with higher yield. Finally, synthesis gas could be processed for the co-production of pure carbon monoxide and hydrogen.;References:;Hiller, H., Reimert, R., Marschner, F., Renner, H.-J., Boll, W., Supp, E., Brejc, M., Liebner, W., Schaub, G., Hochgesand, G., Higman, C., Kalteier, P., Müller, W.-D., Kriebel, M., Schlichting, H., Tanz, H., Stönner, H.-M., Klein, H., Hilsebein, W., Gronemann, V., Zwiefelhofer, U., Albrecht, J., Cowper, C.J. and Driesen, H.E. (2006). Gas Production. In Ullmann's Encyclopedia of Industrial Chemistry, (Ed.). https://doi.org/10.1002/14356007.a12_169.pub2;Baltrusaitis, Jonas, and William L. Luyben. "Methane conversion to syngas for gas-to-liquids (GTL): is sustainable CO2 reuse via dry methane reforming (DMR) cost competitive with SMR and ATR processes?." ACS Sustainable Chemistry & Engineering 3.9 (2015): 2100-2111. The activity starts when the raw materials enter the process. From cradle, i.e. including all upstream activities. This activity ends with the production of 1 kg of synthesis gas, 3 to 1. The dataset includes all precursors, ancillary materials, process emissions and infrastructure.
synthesis gas production, from natural gas, with a 3 to 1 molar ratio | ordinary transforming activity | Chemicals | 2011:Manufacture of basic chemicals | C - Manufacturing | heat, from steam, in chemical industry | 17300: Steam and hot water | This product represents heat measured in MJ. The heat is produced with the average fuel mix used in the chemical and petrochemical industry. It is to be used for heat energy in an average chemical plant. |  | allocatable product | ecoQuery: https://ecoquery.ecoinvent.org/3.12/cutoff/dataset/93649/documentation This dataset represents the production of 1 kg of "synthesis gas, 3 to 1" from natural gas in the given geography. Synthesis gas, 3 to 1, is a gaseous mixture of hydrogen to carbon monoxide with a molar ratio of 3.;Natural gas is converted to synthesis gas, e.g., a mixture of hydrogen, carbon monoxide, along with other gases in smaller proportions (e.g., H2, CO, and CO2), through steam methane reforming (SMR). The manufacturing of synthesis gas may lead to different mixtures of hydrogen, carbon dioxide, methane, and carbon monoxide, depending on the conditions and the involved process and reaction steps.;Many industrial applications require synthesis gas with different proportions, and thus, the separation of carbon monoxide, or the adjustment of the molar ratio could be required. For example, synthesis gas with a molar ratio of around 2 is widely used as a chemical intermediate for the production of methanol. In contrast, synthesis gas, with molar ratio of 3 is processed and further transformed in order to produce hydrogen at high purities and with higher yield. Finally, synthesis gas could be processed for the co-production of pure carbon monoxide and hydrogen.;References:;Hiller, H., Reimert, R., Marschner, F., Renner, H.-J., Boll, W., Supp, E., Brejc, M., Liebner, W., Schaub, G., Hochgesand, G., Higman, C., Kalteier, P., Müller, W.-D., Kriebel, M., Schlichting, H., Tanz, H., Stönner, H.-M., Klein, H., Hilsebein, W., Gronemann, V., Zwiefelhofer, U., Albrecht, J., Cowper, C.J. and Driesen, H.E. (2006). Gas Production. In Ullmann's Encyclopedia of Industrial Chemistry, (Ed.). https://doi.org/10.1002/14356007.a12_169.pub2;Baltrusaitis, Jonas, and William L. Luyben. "Methane conversion to syngas for gas-to-liquids (GTL): is sustainable CO2 reuse via dry methane reforming (DMR) cost competitive with SMR and ATR processes?." ACS Sustainable Chemistry & Engineering 3.9 (2015): 2100-2111. The activity starts when the raw materials enter the process. From cradle, i.e. including all upstream activities. This activity ends with the production of 1 kg of synthesis gas, 3 to 1. The dataset includes all precursors, ancillary materials, process emissions and infrastructure.
synthetic fuel production, from coal, high temperature Fischer-Tropsch operations | ordinary transforming activity | Fuels | 1920:Manufacture of refined petroleum products | C - Manufacturing | natural gas, high pressure | 12020: Natural gas, liquefied or in the gaseous state | ‘natural gas, high pressure' is a fossil fuel, for which a generic gross calorific value (GCV) of 40MJ/m3, a net calorific value (NCV) of 36.0 MJ/m3 and a density of 0.735kg/m3 for natural gas are applied, in line with the global statistics (referring to standard cubic meters, Sm3, measured at 15°C and 1013 mbar). It is used as a gaseous fuel and is sourced from oil and gas production and evaporation of liquid natural gas. The initial overpressure of the gas is 1-5 bar (1000-5000 hPa). Natural gas supplied at high pressure is predominantly used by large consumers, e.g., power plants and industries. | 8006-14-2 | allocatable product | ecoQuery: https://ecoquery.ecoinvent.org/3.12/cutoff/dataset/20035/documentation This dataset represents the synthetyc fuels production from coal in South Africa (ZA). These operations are supported by mining coal and converting it into synthetic fuels and chemicals through proprietary Fischer-Tropsch technology by Sasol, the biggest synfuels producer in ZA (and worldwide). Its productions accounts for 150 000 bbl/day of crude-equivalent. ;High Temperature Fisher-Tropsch process makes use of an iron-based catalyst. However no information on catalyst supply or the amount used was available in the public reports. Activities start with receving the raw coal from the mining sites in the Secunda Complex and the natural gas from imports. Activity includes also on-site waste treatment: incineration of hazardous materials (with residual calorific value) integrated with energy recovery. The High Temperature Fisher-Tropsch process makes use of iron-based catalyst with no other heavy or precious metals included. The public avaible sources don't report informatoin on the amont nor composition of the catalyst. From cradle, i.e. including all upstream activities. Acitivities end with the production of major synthetic fuels (petrol, diesel, LPG) via the Fisher-Tropsch technology and natural gas via gas reforming. A comprehensive list of by-products is also provided.
synthetic fuel production, from coal, high temperature Fischer-Tropsch operations | ordinary transforming activity | Fuels | 1920:Manufacture of refined petroleum products | C - Manufacturing | petrol, unleaded | 33311: Motor gasoline | 'petrol, unleaded' is a fossil fuel with a calorific value of 43.2 MJ/kg. It is used as a liquid fuel and is sourced from petroleum refineries. Its main applications are in the following sectors: domestic and industrial power source, automative fuel. | 086290-81-5 | allocatable product | ecoQuery: https://ecoquery.ecoinvent.org/3.12/cutoff/dataset/20100/documentation This dataset represents the synthetyc fuels production from coal in South Africa (ZA). These operations are supported by mining coal and converting it into synthetic fuels and chemicals through proprietary Fischer-Tropsch technology by Sasol, the biggest synfuels producer in ZA (and worldwide). Its productions accounts for 150 000 bbl/day of crude-equivalent. ;High Temperature Fisher-Tropsch process makes use of an iron-based catalyst. However no information on catalyst supply or the amount used was available in the public reports. Activities start with receving the raw coal from the mining sites in the Secunda Complex and the natural gas from imports. Activity includes also on-site waste treatment: incineration of hazardous materials (with residual calorific value) integrated with energy recovery. The High Temperature Fisher-Tropsch process makes use of iron-based catalyst with no other heavy or precious metals included. The public avaible sources don't report informatoin on the amont nor composition of the catalyst. From cradle, i.e. including all upstream activities. Acitivities end with the production of major synthetic fuels (petrol, diesel, LPG) via the Fisher-Tropsch technology and natural gas via gas reforming. A comprehensive list of by-products is also provided.
synthetic fuel production, from coal, high temperature Fischer-Tropsch operations | ordinary transforming activity | Fuels | 1920:Manufacture of refined petroleum products | C - Manufacturing | liquefied petroleum gas | 334: Petroleum gases and other gaseous hydrocarbons, except natural gas | liquefied petroleum gas' is a fossil fuel with a calorific value of 45.5 MJ/kg. It is used as a liquid fuel and is sourced from petroleum refineries. Its main applications are in the following sectors: domestic cooking and heating and automotive fuel. | 068476-85-7 | allocatable product | ecoQuery: https://ecoquery.ecoinvent.org/3.12/cutoff/dataset/20871/documentation This dataset represents the synthetyc fuels production from coal in South Africa (ZA). These operations are supported by mining coal and converting it into synthetic fuels and chemicals through proprietary Fischer-Tropsch technology by Sasol, the biggest synfuels producer in ZA (and worldwide). Its productions accounts for 150 000 bbl/day of crude-equivalent. ;High Temperature Fisher-Tropsch process makes use of an iron-based catalyst. However no information on catalyst supply or the amount used was available in the public reports. Activities start with receving the raw coal from the mining sites in the Secunda Complex and the natural gas from imports. Activity includes also on-site waste treatment: incineration of hazardous materials (with residual calorific value) integrated with energy recovery. The High Temperature Fisher-Tropsch process makes use of iron-based catalyst with no other heavy or precious metals included. The public avaible sources don't report informatoin on the amont nor composition of the catalyst. From cradle, i.e. including all upstream activities. Acitivities end with the production of major synthetic fuels (petrol, diesel, LPG) via the Fisher-Tropsch technology and natural gas via gas reforming. A comprehensive list of by-products is also provided.
synthetic fuel production, from coal, high temperature Fischer-Tropsch operations | ordinary transforming activity | Fuels | 1920:Manufacture of refined petroleum products | C - Manufacturing | methanol | 34139: Other alcohols, phenols, phenol-alcohols, and their halogenated, sulphonated, nitrated or nitrosated derivativ[…] | methanol' is an organic substance with a CAS no. : 000067-56-1. It is called 'methanol' under IUPAC naming and its molecular formula is: CH4O. It is liquid under normal conditions of temperature and pressure and has a pungent odour. It is modelled as a pure substance. Modelling this substance in a solution requires the user to add the solvent of their choice in their models. On a consumer level, is used in the following products: washing & cleaning products, anti-freeze products and fuels. On industrial sites, the substance is used for the manufacture of products in the following sectors: laboratory chemicals, water treatment chemicals, fuels and washing & cleaning products. This substance is used for the synthesis of other substances (use as intermediate). | 000067-56-1 | allocatable product | ecoQuery: https://ecoquery.ecoinvent.org/3.12/cutoff/dataset/21647/documentation This dataset represents the synthetyc fuels production from coal in South Africa (ZA). These operations are supported by mining coal and converting it into synthetic fuels and chemicals through proprietary Fischer-Tropsch technology by Sasol, the biggest synfuels producer in ZA (and worldwide). Its productions accounts for 150 000 bbl/day of crude-equivalent. ;High Temperature Fisher-Tropsch process makes use of an iron-based catalyst. However no information on catalyst supply or the amount used was available in the public reports. Activities start with receving the raw coal from the mining sites in the Secunda Complex and the natural gas from imports. Activity includes also on-site waste treatment: incineration of hazardous materials (with residual calorific value) integrated with energy recovery. The High Temperature Fisher-Tropsch process makes use of iron-based catalyst with no other heavy or precious metals included. The public avaible sources don't report informatoin on the amont nor composition of the catalyst. From cradle, i.e. including all upstream activities. Acitivities end with the production of major synthetic fuels (petrol, diesel, LPG) via the Fisher-Tropsch technology and natural gas via gas reforming. A comprehensive list of by-products is also provided.
synthetic fuel production, from coal, high temperature Fischer-Tropsch operations | ordinary transforming activity | Fuels | 1920:Manufacture of refined petroleum products | C - Manufacturing | ethylene | 33421: Ethylene, propylene, butylene, butadiene | 'ethylene' is an organic substance with a CAS no. : 000074-85-1. It is called 'ethene' under IUPAC naming and its molecular formula is: C2H4. It is gas under normal conditions of temperature and pressure and appears as a colourless gas with a sweet odour. It is modelled as a pure substance. Modelling this substance in a solution requires the user to add the solvent of their choice in their models. On a consumer level, is used in the following products: fuels. On industrial sites, the substance is used for the manufacture of products in the following sectors: polymers and plastics, fuels and laboratory chemicals. | 74-85-1 | allocatable product | ecoQuery: https://ecoquery.ecoinvent.org/3.12/cutoff/dataset/20940/documentation This dataset represents the synthetyc fuels production from coal in South Africa (ZA). These operations are supported by mining coal and converting it into synthetic fuels and chemicals through proprietary Fischer-Tropsch technology by Sasol, the biggest synfuels producer in ZA (and worldwide). Its productions accounts for 150 000 bbl/day of crude-equivalent. ;High Temperature Fisher-Tropsch process makes use of an iron-based catalyst. However no information on catalyst supply or the amount used was available in the public reports. Activities start with receving the raw coal from the mining sites in the Secunda Complex and the natural gas from imports. Activity includes also on-site waste treatment: incineration of hazardous materials (with residual calorific value) integrated with energy recovery. The High Temperature Fisher-Tropsch process makes use of iron-based catalyst with no other heavy or precious metals included. The public avaible sources don't report informatoin on the amont nor composition of the catalyst. From cradle, i.e. including all upstream activities. Acitivities end with the production of major synthetic fuels (petrol, diesel, LPG) via the Fisher-Tropsch technology and natural gas via gas reforming. A comprehensive list of by-products is also provided.
synthetic fuel production, from coal, high temperature Fischer-Tropsch operations | ordinary transforming activity | Fuels | 1920:Manufacture of refined petroleum products | C - Manufacturing | ammonia, anhydrous, liquid | 34651: Ammonia, anhydrous | 'ammonia, anhydrous, liquid' is an inorganic substance with a CAS no. : 007664-41-7. It is called 'azane' under IUPAC naming and its molecular formula is: NH3. It is gas under normal conditions of temperature and pressure and has a distinct pungent odor. It is modelled as a pure substance. Modelling this substance in a solution requires the user to add the solvent of their choice in their models. On a consumer level, is used in the following products: cosmetics and personal care products, heat transfer fluids, washing & cleaning products and coating products. On industrial sites, the substance is used for the manufacture of products in the following sectors: chemicals, textile, leather or fur, pulp, paper and paper products, plastic products and fabricated metal products. Based on EU regulations (REGULATION (EU) 2019/1009), if this substance would be used as fertiliser, it could be labelled as N-P-K of: (82-0-0). | 7664-41-7 | allocatable product | ecoQuery: https://ecoquery.ecoinvent.org/3.12/cutoff/dataset/21711/documentation This dataset represents the synthetyc fuels production from coal in South Africa (ZA). These operations are supported by mining coal and converting it into synthetic fuels and chemicals through proprietary Fischer-Tropsch technology by Sasol, the biggest synfuels producer in ZA (and worldwide). Its productions accounts for 150 000 bbl/day of crude-equivalent. ;High Temperature Fisher-Tropsch process makes use of an iron-based catalyst. However no information on catalyst supply or the amount used was available in the public reports. Activities start with receving the raw coal from the mining sites in the Secunda Complex and the natural gas from imports. Activity includes also on-site waste treatment: incineration of hazardous materials (with residual calorific value) integrated with energy recovery. The High Temperature Fisher-Tropsch process makes use of iron-based catalyst with no other heavy or precious metals included. The public avaible sources don't report informatoin on the amont nor composition of the catalyst. From cradle, i.e. including all upstream activities. Acitivities end with the production of major synthetic fuels (petrol, diesel, LPG) via the Fisher-Tropsch technology and natural gas via gas reforming. A comprehensive list of by-products is also provided.
synthetic fuel production, from coal, high temperature Fischer-Tropsch operations | ordinary transforming activity | Fuels | 1920:Manufacture of refined petroleum products | C - Manufacturing | pitch | 34540: Oils and other products of the distillation of high temperature coal tar, and similar products; pitch and pitc[…] | pitch' is an organic viscoelastic polymer which can be fossil or non-fossil, derived from petroleum, coal tar or plants. It is mainly used in the construction industry. It is liquid under normal conditions of temperature and pressure. It is modelled as a mix of hydrocarbons. | 061789-60-4 | allocatable product | ecoQuery: https://ecoquery.ecoinvent.org/3.12/cutoff/dataset/19701/documentation This dataset represents the synthetyc fuels production from coal in South Africa (ZA). These operations are supported by mining coal and converting it into synthetic fuels and chemicals through proprietary Fischer-Tropsch technology by Sasol, the biggest synfuels producer in ZA (and worldwide). Its productions accounts for 150 000 bbl/day of crude-equivalent. ;High Temperature Fisher-Tropsch process makes use of an iron-based catalyst. However no information on catalyst supply or the amount used was available in the public reports. Activities start with receving the raw coal from the mining sites in the Secunda Complex and the natural gas from imports. Activity includes also on-site waste treatment: incineration of hazardous materials (with residual calorific value) integrated with energy recovery. The High Temperature Fisher-Tropsch process makes use of iron-based catalyst with no other heavy or precious metals included. The public avaible sources don't report informatoin on the amont nor composition of the catalyst. From cradle, i.e. including all upstream activities. Acitivities end with the production of major synthetic fuels (petrol, diesel, LPG) via the Fisher-Tropsch technology and natural gas via gas reforming. A comprehensive list of by-products is also provided.
synthetic fuel production, from coal, high temperature Fischer-Tropsch operations | ordinary transforming activity | Fuels | 1920:Manufacture of refined petroleum products | C - Manufacturing | butyl acrylate | 34140: Carboxylic acids and their anhydrides, halides, peroxides and peroxyacids and their halogenated, sulphonated, […] | 'butyl acrylate' is an organic substance with a CAS no. : 000141-32-2. It is called 'butyl prop-2-enoate' under IUPAC naming and its molecular formula is: C7H12O2. It is liquid under normal conditions of temperature and pressure with no distinct odor. It is modelled as a pure substance. Modelling this substance in a solution requires the user to add the solvent of their choice in their models. On a consumer level, is used in the following products: inks and toners, coating products, adhesives and sealants and non-metal-surface treatment products. On industrial sites, the substance is used for the manufacture of products in the following sectors: manufacture of: chemicals and plastic products. | 000141-32-2 | allocatable product | ecoQuery: https://ecoquery.ecoinvent.org/3.12/cutoff/dataset/19668/documentation This dataset represents the synthetyc fuels production from coal in South Africa (ZA). These operations are supported by mining coal and converting it into synthetic fuels and chemicals through proprietary Fischer-Tropsch technology by Sasol, the biggest synfuels producer in ZA (and worldwide). Its productions accounts for 150 000 bbl/day of crude-equivalent. ;High Temperature Fisher-Tropsch process makes use of an iron-based catalyst. However no information on catalyst supply or the amount used was available in the public reports. Activities start with receving the raw coal from the mining sites in the Secunda Complex and the natural gas from imports. Activity includes also on-site waste treatment: incineration of hazardous materials (with residual calorific value) integrated with energy recovery. The High Temperature Fisher-Tropsch process makes use of iron-based catalyst with no other heavy or precious metals included. The public avaible sources don't report informatoin on the amont nor composition of the catalyst. From cradle, i.e. including all upstream activities. Acitivities end with the production of major synthetic fuels (petrol, diesel, LPG) via the Fisher-Tropsch technology and natural gas via gas reforming. A comprehensive list of by-products is also provided.
synthetic fuel production, from coal, high temperature Fischer-Tropsch operations | ordinary transforming activity | Fuels | 1920:Manufacture of refined petroleum products | C - Manufacturing | chemical, organic, basic precursors and materials | 341: Basic organic chemicals | chemical, organic, basic precursors and materials' describes an unweighted average of 20 to 30 organic substances, included into this database, that are essential building blocks and materials in the chemical sector. The primary use of the substances is as solvents, reagents and intermediates in the manufacture of other chemicals and plastic materials for various applications. |  | allocatable product | ecoQuery: https://ecoquery.ecoinvent.org/3.12/cutoff/dataset/21894/documentation This dataset represents the synthetyc fuels production from coal in South Africa (ZA). These operations are supported by mining coal and converting it into synthetic fuels and chemicals through proprietary Fischer-Tropsch technology by Sasol, the biggest synfuels producer in ZA (and worldwide). Its productions accounts for 150 000 bbl/day of crude-equivalent. ;High Temperature Fisher-Tropsch process makes use of an iron-based catalyst. However no information on catalyst supply or the amount used was available in the public reports. Activities start with receving the raw coal from the mining sites in the Secunda Complex and the natural gas from imports. Activity includes also on-site waste treatment: incineration of hazardous materials (with residual calorific value) integrated with energy recovery. The High Temperature Fisher-Tropsch process makes use of iron-based catalyst with no other heavy or precious metals included. The public avaible sources don't report informatoin on the amont nor composition of the catalyst. From cradle, i.e. including all upstream activities. Acitivities end with the production of major synthetic fuels (petrol, diesel, LPG) via the Fisher-Tropsch technology and natural gas via gas reforming. A comprehensive list of by-products is also provided.
synthetic fuel production, from coal, high temperature Fischer-Tropsch operations | ordinary transforming activity | Fuels | 1920:Manufacture of refined petroleum products | C - Manufacturing | heavy fuel oil | 33370: Fuel oils n.e.c. | heavy fuel oil' is a fossil fuel with a calorific value of 41.2 MJ/kg. It is used as a tar-like fuel and is sourced from petroleum refineries. Its main application is in the following sector: shipping. |  | allocatable product | ecoQuery: https://ecoquery.ecoinvent.org/3.12/cutoff/dataset/20658/documentation This dataset represents the synthetyc fuels production from coal in South Africa (ZA). These operations are supported by mining coal and converting it into synthetic fuels and chemicals through proprietary Fischer-Tropsch technology by Sasol, the biggest synfuels producer in ZA (and worldwide). Its productions accounts for 150 000 bbl/day of crude-equivalent. ;High Temperature Fisher-Tropsch process makes use of an iron-based catalyst. However no information on catalyst supply or the amount used was available in the public reports. Activities start with receving the raw coal from the mining sites in the Secunda Complex and the natural gas from imports. Activity includes also on-site waste treatment: incineration of hazardous materials (with residual calorific value) integrated with energy recovery. The High Temperature Fisher-Tropsch process makes use of iron-based catalyst with no other heavy or precious metals included. The public avaible sources don't report informatoin on the amont nor composition of the catalyst. From cradle, i.e. including all upstream activities. Acitivities end with the production of major synthetic fuels (petrol, diesel, LPG) via the Fisher-Tropsch technology and natural gas via gas reforming. A comprehensive list of by-products is also provided.
synthetic fuel production, from coal, high temperature Fischer-Tropsch operations | ordinary transforming activity | Fuels | 1920:Manufacture of refined petroleum products | C - Manufacturing | propylene | 33421: Ethylene, propylene, butylene, butadiene | 'propylene' is an organic substance with a CAS no. : 000115-07-1. It is called 'propene' under IUPAC naming and its molecular formula is: C3H6. It is gas under normal conditions of temperature and pressure with no distinct odor. It is modelled as a pure substance. Modelling this substance in a solution requires the user to add the solvent of their choice in their models. On a consumer level, is used in the following products: fuels, polishes and waxes, adhesives and sealants, air care products, anti-freeze products, washing & cleaning products, coating products, biocides (e.g. disinfectants, pest control products), lubricants and greases, plant protection products, perfumes and fragrances and cosmetics and personal care products. On industrial sites, the substance is used for the manufacture of products in the following sectors: formulation of mixtures and/or re-packaging and chemicals. | 115-07-1 | allocatable product | ecoQuery: https://ecoquery.ecoinvent.org/3.12/cutoff/dataset/20449/documentation This dataset represents the synthetyc fuels production from coal in South Africa (ZA). These operations are supported by mining coal and converting it into synthetic fuels and chemicals through proprietary Fischer-Tropsch technology by Sasol, the biggest synfuels producer in ZA (and worldwide). Its productions accounts for 150 000 bbl/day of crude-equivalent. ;High Temperature Fisher-Tropsch process makes use of an iron-based catalyst. However no information on catalyst supply or the amount used was available in the public reports. Activities start with receving the raw coal from the mining sites in the Secunda Complex and the natural gas from imports. Activity includes also on-site waste treatment: incineration of hazardous materials (with residual calorific value) integrated with energy recovery. The High Temperature Fisher-Tropsch process makes use of iron-based catalyst with no other heavy or precious metals included. The public avaible sources don't report informatoin on the amont nor composition of the catalyst. From cradle, i.e. including all upstream activities. Acitivities end with the production of major synthetic fuels (petrol, diesel, LPG) via the Fisher-Tropsch technology and natural gas via gas reforming. A comprehensive list of by-products is also provided.
synthetic fuel production, from coal, high temperature Fischer-Tropsch operations | ordinary transforming activity | Fuels | 1920:Manufacture of refined petroleum products | C - Manufacturing | methyl ethyl ketone | 34170: Ethers, alcohol peroxides, ether peroxides, epoxides, acetals and hemiacetals, and their halogenated, sulphona[…] | 'methyl ethyl ketone' is an organic substance with a CAS no. : 000078-93-3. It is called 'butan-2-one' under IUPAC naming and its molecular formula is: C4H8O. It is liquid under normal conditions of temperature and pressure and has a pungent odour. It is modelled as a pure substance. Modelling this substance in a solution requires the user to add the solvent of their choice in their models. On a consumer level, is used in the following products: lubricants and greases, coating products, anti-freeze products, adhesives and sealants and polishes and waxes. On industrial sites, the substance is used for the manufacture of products in the following sectors: coating products, inks and toners and laboratory chemicals. | 78-93-3 | allocatable product | ecoQuery: https://ecoquery.ecoinvent.org/3.12/cutoff/dataset/19468/documentation This dataset represents the synthetyc fuels production from coal in South Africa (ZA). These operations are supported by mining coal and converting it into synthetic fuels and chemicals through proprietary Fischer-Tropsch technology by Sasol, the biggest synfuels producer in ZA (and worldwide). Its productions accounts for 150 000 bbl/day of crude-equivalent. ;High Temperature Fisher-Tropsch process makes use of an iron-based catalyst. However no information on catalyst supply or the amount used was available in the public reports. Activities start with receving the raw coal from the mining sites in the Secunda Complex and the natural gas from imports. Activity includes also on-site waste treatment: incineration of hazardous materials (with residual calorific value) integrated with energy recovery. The High Temperature Fisher-Tropsch process makes use of iron-based catalyst with no other heavy or precious metals included. The public avaible sources don't report informatoin on the amont nor composition of the catalyst. From cradle, i.e. including all upstream activities. Acitivities end with the production of major synthetic fuels (petrol, diesel, LPG) via the Fisher-Tropsch technology and natural gas via gas reforming. A comprehensive list of by-products is also provided.
synthetic fuel production, from coal, high temperature Fischer-Tropsch operations | ordinary transforming activity | Fuels | 1920:Manufacture of refined petroleum products | C - Manufacturing | 1-propanol | 34139: Other alcohols, phenols, phenol-alcohols, and their halogenated, sulphonated, nitrated or nitrosated derivativ[…] | '1-propanol' is an organic substance with a CAS no. : 000071-23-8. It is called 'propan-1-ol' under IUPAC naming and its molecular formula is: C3H8O. It is liquid under normal conditions of temperature and pressure and is colourless. It is modelled as a pure substance. Modelling this substance in a solution requires the user to add the solvent of their choice in their models. On a consumer level, is used in the following products: lubricants and greases, anti-freeze products and coating products. On industrial sites, the substance is used for the manufacture of products in the following sectors: laboratory chemicals, coating products, washing & cleaning products and pharmaceuticals. This substance is used for the synthesis of other substances (use as intermediate). | 71-23-8 | allocatable product | ecoQuery: https://ecoquery.ecoinvent.org/3.12/cutoff/dataset/20803/documentation This dataset represents the synthetyc fuels production from coal in South Africa (ZA). These operations are supported by mining coal and converting it into synthetic fuels and chemicals through proprietary Fischer-Tropsch technology by Sasol, the biggest synfuels producer in ZA (and worldwide). Its productions accounts for 150 000 bbl/day of crude-equivalent. ;High Temperature Fisher-Tropsch process makes use of an iron-based catalyst. However no information on catalyst supply or the amount used was available in the public reports. Activities start with receving the raw coal from the mining sites in the Secunda Complex and the natural gas from imports. Activity includes also on-site waste treatment: incineration of hazardous materials (with residual calorific value) integrated with energy recovery. The High Temperature Fisher-Tropsch process makes use of iron-based catalyst with no other heavy or precious metals included. The public avaible sources don't report informatoin on the amont nor composition of the catalyst. From cradle, i.e. including all upstream activities. Acitivities end with the production of major synthetic fuels (petrol, diesel, LPG) via the Fisher-Tropsch technology and natural gas via gas reforming. A comprehensive list of by-products is also provided.
synthetic fuel production, from coal, high temperature Fischer-Tropsch operations | ordinary transforming activity | Fuels | 1920:Manufacture of refined petroleum products | C - Manufacturing | n-butanol | 34139: Other alcohols, phenols, phenol-alcohols, and their halogenated, sulphonated, nitrated or nitrosated derivativ[…] | 'n-butanol' is an organic substance with a CAS no. : 000071-36-3. It is called 'butan-1-ol' under IUPAC naming and its molecular formula is: C4H10O. It is liquid under normal conditions of temperature and pressure. It is modelled as a pure substance. Modelling this substance in a solution requires the user to add the solvent of their choice in their models. On a consumer level, is used in the following products: lubricants and greases, coating products, anti-freeze products, adhesives and sealants, polishes and waxes, finger paints and washing & cleaning products. On industrial sites, the substance is used for the manufacture of products in the following sectors: coating products, washing & cleaning products, lubricants and greases and metal working fluids. This substance is used for the synthesis of other substances (use as intermediate). | 71-36-3 | allocatable product | ecoQuery: https://ecoquery.ecoinvent.org/3.12/cutoff/dataset/22082/documentation This dataset represents the synthetyc fuels production from coal in South Africa (ZA). These operations are supported by mining coal and converting it into synthetic fuels and chemicals through proprietary Fischer-Tropsch technology by Sasol, the biggest synfuels producer in ZA (and worldwide). Its productions accounts for 150 000 bbl/day of crude-equivalent. ;High Temperature Fisher-Tropsch process makes use of an iron-based catalyst. However no information on catalyst supply or the amount used was available in the public reports. Activities start with receving the raw coal from the mining sites in the Secunda Complex and the natural gas from imports. Activity includes also on-site waste treatment: incineration of hazardous materials (with residual calorific value) integrated with energy recovery. The High Temperature Fisher-Tropsch process makes use of iron-based catalyst with no other heavy or precious metals included. The public avaible sources don't report informatoin on the amont nor composition of the catalyst. From cradle, i.e. including all upstream activities. Acitivities end with the production of major synthetic fuels (petrol, diesel, LPG) via the Fisher-Tropsch technology and natural gas via gas reforming. A comprehensive list of by-products is also provided.
synthetic fuel production, from coal, high temperature Fischer-Tropsch operations | ordinary transforming activity | Fuels | 1920:Manufacture of refined petroleum products | C - Manufacturing | acetone, liquid | 34170: Ethers, alcohol peroxides, ether peroxides, epoxides, acetals and hemiacetals, and their halogenated, sulphona[…] | 'acetone, liquid' is an organic substance with a CAS no. : 000067-64-1. It is called 'propan-2-one' under IUPAC naming and its molecular formula is: C3H6O. It is liquid under normal conditions of temperature and pressure. It is modelled as a pure substance. Modelling this substance in a solution requires the user to add the solvent of their choice in their models. On a consumer level, is used in the following products: coating products, anti-freeze products, lubricants and greases, adhesives and sealants, fillers, putties, plasters, modelling clay and non-metal-surface treatment products. On industrial sites, the substance is used for the manufacture of products in the following sectors: washing & cleaning products, laboratory chemicals, photo-chemicals, cosmetics and personal care products and pharmaceuticals. | 67-64-1 | allocatable product | ecoQuery: https://ecoquery.ecoinvent.org/3.12/cutoff/dataset/20874/documentation This dataset represents the synthetyc fuels production from coal in South Africa (ZA). These operations are supported by mining coal and converting it into synthetic fuels and chemicals through proprietary Fischer-Tropsch technology by Sasol, the biggest synfuels producer in ZA (and worldwide). Its productions accounts for 150 000 bbl/day of crude-equivalent. ;High Temperature Fisher-Tropsch process makes use of an iron-based catalyst. However no information on catalyst supply or the amount used was available in the public reports. Activities start with receving the raw coal from the mining sites in the Secunda Complex and the natural gas from imports. Activity includes also on-site waste treatment: incineration of hazardous materials (with residual calorific value) integrated with energy recovery. The High Temperature Fisher-Tropsch process makes use of iron-based catalyst with no other heavy or precious metals included. The public avaible sources don't report informatoin on the amont nor composition of the catalyst. From cradle, i.e. including all upstream activities. Acitivities end with the production of major synthetic fuels (petrol, diesel, LPG) via the Fisher-Tropsch technology and natural gas via gas reforming. A comprehensive list of by-products is also provided.
synthetic fuel production, from coal, high temperature Fischer-Tropsch operations | ordinary transforming activity | Fuels | 1920:Manufacture of refined petroleum products | C - Manufacturing | diesel, low-sulfur | 33360: Gas oil | diesel, low-sulfur' is a fossil fuel with a calorific value of 42.8 MJ/kg. It is used as a liquid fuel and is sourced from fractional distillation of crude oil. Its main applications are in the following sectors: automotive, railroad, aviation, agricultural and military vehicle fuel. | 068476-34-6 | allocatable product | ecoQuery: https://ecoquery.ecoinvent.org/3.12/cutoff/dataset/19828/documentation This dataset represents the synthetyc fuels production from coal in South Africa (ZA). These operations are supported by mining coal and converting it into synthetic fuels and chemicals through proprietary Fischer-Tropsch technology by Sasol, the biggest synfuels producer in ZA (and worldwide). Its productions accounts for 150 000 bbl/day of crude-equivalent. ;High Temperature Fisher-Tropsch process makes use of an iron-based catalyst. However no information on catalyst supply or the amount used was available in the public reports. Activities start with receving the raw coal from the mining sites in the Secunda Complex and the natural gas from imports. Activity includes also on-site waste treatment: incineration of hazardous materials (with residual calorific value) integrated with energy recovery. The High Temperature Fisher-Tropsch process makes use of iron-based catalyst with no other heavy or precious metals included. The public avaible sources don't report informatoin on the amont nor composition of the catalyst. From cradle, i.e. including all upstream activities. Acitivities end with the production of major synthetic fuels (petrol, diesel, LPG) via the Fisher-Tropsch technology and natural gas via gas reforming. A comprehensive list of by-products is also provided.
synthetic fuel production, from coal, high temperature Fischer-Tropsch operations | ordinary transforming activity | Fuels | 1920:Manufacture of refined petroleum products | C - Manufacturing | sulfur | 34520: Sulphur, except sublimed sulphur, precipitated sulphur and colloidal sulphur | sulfur' is an inorganic substance with a CAS no. : 007704-34-9. It is called 'sulfur' under IUPAC naming and its molecular formula is: S. It is solid under normal conditions of temperature and pressure and appears in powder form with no distinct odour. It is modelled as a pure substance. Modelling this substance in a solution requires the user to add the solvent of their choice in their models. On a consumer level, is used in the following products: explosives, fertilisers and plant protection products. On industrial sites, the substance is used for the manufacture of products in the following sectors: formulation of mixtures and/or re-packaging. This substance is used for the manufacture of: chemicals and rubber products. | 007704-34-9 | allocatable product | ecoQuery: https://ecoquery.ecoinvent.org/3.12/cutoff/dataset/20345/documentation This dataset represents the synthetyc fuels production from coal in South Africa (ZA). These operations are supported by mining coal and converting it into synthetic fuels and chemicals through proprietary Fischer-Tropsch technology by Sasol, the biggest synfuels producer in ZA (and worldwide). Its productions accounts for 150 000 bbl/day of crude-equivalent. ;High Temperature Fisher-Tropsch process makes use of an iron-based catalyst. However no information on catalyst supply or the amount used was available in the public reports. Activities start with receving the raw coal from the mining sites in the Secunda Complex and the natural gas from imports. Activity includes also on-site waste treatment: incineration of hazardous materials (with residual calorific value) integrated with energy recovery. The High Temperature Fisher-Tropsch process makes use of iron-based catalyst with no other heavy or precious metals included. The public avaible sources don't report informatoin on the amont nor composition of the catalyst. From cradle, i.e. including all upstream activities. Acitivities end with the production of major synthetic fuels (petrol, diesel, LPG) via the Fisher-Tropsch technology and natural gas via gas reforming. A comprehensive list of by-products is also provided.
synthetic fuel production, from coal, high temperature Fischer-Tropsch operations | ordinary transforming activity | Fuels | 1920:Manufacture of refined petroleum products | C - Manufacturing | ethanol, without water, in 99.7% solution state, from ethylene | 34131: Ethyl alcohol and other spirits, denatured, of any strength | 'ethanol, without water, in 99.7% solution state, from ethylene' is an organic substance with a CAS no. : 000064-17-5. It is called 'ethanol' under IUPAC naming and its molecular formula is: C2H6O. It is liquid under normal conditions of temperature and pressure with a pungent odor. This dataset represents a pure substance (100% active substance). Industrially, this product is mostly used in 99.7% solution state. Modelling this substance in a solution requires the user to add the solvent of their choice in their models. On a consumer level, is used in the following products: fuels, coating products, anti-freeze products, washing & cleaning products, biocides (e.g. disinfectants, pest control products), adhesives and sealants, inks and toners and leather treatment products. There is no publicly available information about the consumption of this substance on industrial sites. | 000064-17-5 | allocatable product | ecoQuery: https://ecoquery.ecoinvent.org/3.12/cutoff/dataset/19873/documentation This dataset represents the synthetyc fuels production from coal in South Africa (ZA). These operations are supported by mining coal and converting it into synthetic fuels and chemicals through proprietary Fischer-Tropsch technology by Sasol, the biggest synfuels producer in ZA (and worldwide). Its productions accounts for 150 000 bbl/day of crude-equivalent. ;High Temperature Fisher-Tropsch process makes use of an iron-based catalyst. However no information on catalyst supply or the amount used was available in the public reports. Activities start with receving the raw coal from the mining sites in the Secunda Complex and the natural gas from imports. Activity includes also on-site waste treatment: incineration of hazardous materials (with residual calorific value) integrated with energy recovery. The High Temperature Fisher-Tropsch process makes use of iron-based catalyst with no other heavy or precious metals included. The public avaible sources don't report informatoin on the amont nor composition of the catalyst. From cradle, i.e. including all upstream activities. Acitivities end with the production of major synthetic fuels (petrol, diesel, LPG) via the Fisher-Tropsch technology and natural gas via gas reforming. A comprehensive list of by-products is also provided.
synthetic fuel production, from coal, high temperature Fischer-Tropsch operations | ordinary transforming activity | Fuels | 1920:Manufacture of refined petroleum products | C - Manufacturing | isobutanol | 34139: Other alcohols, phenols, phenol-alcohols, and their halogenated, sulphonated, nitrated or nitrosated derivativ[…] | 'isobutanol' is an organic substance with a CAS no. : 000078-83-1. It is called '2-methylpropan-1-ol' under IUPAC naming and its molecular formula is: C4H10O. It is liquid under normal conditions of temperature and pressure. It is modelled as a pure substance. Modelling this substance in a solution requires the user to add the solvent of their choice in their models. On a consumer level, is used in the following products: lubricants and greases, coating products, adhesives and sealants, washing & cleaning products and finger paints. On industrial sites, the substance is used for the manufacture of products in the following sectors: coating products, lubricants and greases, metal working fluids, washing & cleaning products, laboratory chemicals, adhesives and sealants and inks and toners. | 78-83-1 | allocatable product | ecoQuery: https://ecoquery.ecoinvent.org/3.12/cutoff/dataset/19546/documentation This dataset represents the synthetyc fuels production from coal in South Africa (ZA). These operations are supported by mining coal and converting it into synthetic fuels and chemicals through proprietary Fischer-Tropsch technology by Sasol, the biggest synfuels producer in ZA (and worldwide). Its productions accounts for 150 000 bbl/day of crude-equivalent. ;High Temperature Fisher-Tropsch process makes use of an iron-based catalyst. However no information on catalyst supply or the amount used was available in the public reports. Activities start with receving the raw coal from the mining sites in the Secunda Complex and the natural gas from imports. Activity includes also on-site waste treatment: incineration of hazardous materials (with residual calorific value) integrated with energy recovery. The High Temperature Fisher-Tropsch process makes use of iron-based catalyst with no other heavy or precious metals included. The public avaible sources don't report informatoin on the amont nor composition of the catalyst. From cradle, i.e. including all upstream activities. Acitivities end with the production of major synthetic fuels (petrol, diesel, LPG) via the Fisher-Tropsch technology and natural gas via gas reforming. A comprehensive list of by-products is also provided.
synthetic gas factory construction | ordinary transforming activity | Infrastructure & Machinery; Fuels | 4290:Construction of other civil engineering projects | F - Construction | synthetic gas factory | 53269: Other constructions for manufacturing | This is an immobile infrastructure, representing the construction of synthetic gas factory. The infrastructure is based on a typical biomass gasifier of 5 MWth output (i.e. 7.2-7.6 MWth input) capacity, processing 32-35 t/day of wood (dry matter) to 80,000-83,000 Nm3/day of syngas (330 day/yr). The process includes land use, buildings and facilities of a typical biomass gasifier. |  | allocatable product | ecoQuery: https://ecoquery.ecoinvent.org/3.12/cutoff/dataset/5571/documentation Lifetime is assumed to be 50 years. Typical biomass gasifier of 5 MWth output (i.e. 7.2-7.6 MWth input) capacity, processing 32-35 t/day of wood (dry matter) to 80'000-83'000 Nm3/day of syngas (330 day/yr). ;[This dataset was already contained in the ecoinvent database version 2. It was not individually updated during the transfer to ecoinvent version 3. Life Cycle Impact Assessment results may still have changed, as they are affected by changes in the supply chain, i.e. in other datasets. This dataset was generated following the ecoinvent quality guidelines for version 2. It may have been subject to central changes described in the ecoinvent version 3 change report (http://www.ecoinvent.org/database/ecoinvent-version-3/reports-of-changes/), and the results of the central updates were reviewed extensively. The changes added e.g. consistent water flows and other information throughout the database. The documentation of this dataset can be found in the ecoinvent reports of version 2, which are still available via the ecoinvent website. The change report linked above covers all central changes that were made during the conversion process.] From cradle, i.e. including all upstream activities. This infrastructure process includes land use, buildings and facilities (including dismantling) of a typical biomass gasifier. Process includes the dryer, the comminution equipment, the gasifier and the gas treatment and conditioning facility.
synthetic gas production, from wood, at fixed bed gasifier | ordinary transforming activity | Fuels; Wood | 3520:Manufacture of gas; distribution of gaseous fuels through mains | D - Electricity, gas, steam and air conditioning supply | synthetic gas | 17200: Coal gas, water gas, producer gas and similar gases, other than petroleum gases and other gaseous hydrocarbons | synthetic gas' is a non-fossil fuel with a calorific value of 6.21 MJ/m3. It is used as a gaseous fuel and is sourced from gasification of wood chips (or alternative biomass). Its main applications are in the following sectors: domestic cooking and heating, industrial power source and automotive fuel (after refinement). |  | allocatable product | ecoQuery: https://ecoquery.ecoinvent.org/3.12/cutoff/dataset/8054/documentation Composition (% mol.) of the resulting gas is 28.4% H2, 40.6% CO, 23.6% CO2, 5.9% CH4 and 1.5% CnHm (mol.) on a nitrogen and water free basis. Nitrogen content is 47.6%. Density is 1.15 kg/Nm3. Lower heating value of the gas is 5.2 MJ/Nm3. Heat is supplied by syngas combustion. Inventory refers to the net production of 1 Nm3 syngas. Net gas yield is 1.922 Nm3/kg of wood (dry matter).;[This dataset was already contained in the ecoinvent database version 2. It was not individually updated during the transfer to ecoinvent version 3. Life Cycle Impact Assessment results may still have changed, as they are affected by changes in the supply chain, i.e. in other datasets. This dataset was generated following the ecoinvent quality guidelines for version 2. It may have been subject to central changes described in the ecoinvent version 3 change report (http://www.ecoinvent.org/database/ecoinvent-version-3/reports-of-changes/), and the results of the central updates were reviewed extensively. The changes added e.g. consistent water flows and other information throughout the database. The documentation of this dataset can be found in the ecoinvent reports of version 2, which are still available via the ecoinvent website. The change report linked above covers all central changes that were made during the conversion process.] From cradle, i.e. including all upstream activities. This process refers to the conversion of wood chips into synthetic gas. It includes drying (down to 10-15% moisture) and further comminution of wood chips (down to a size of 30x30x30 mm), fixed bed gasification of the wood chips and treatment of the resulting syngas to remove impurities and contaminants.
synthetic gas production, from wood, at fluidized bed gasifier | ordinary transforming activity | Fuels; Wood | 3520:Manufacture of gas; distribution of gaseous fuels through mains | D - Electricity, gas, steam and air conditioning supply | synthetic gas | 17200: Coal gas, water gas, producer gas and similar gases, other than petroleum gases and other gaseous hydrocarbons | synthetic gas' is a non-fossil fuel with a calorific value of 6.21 MJ/m3. It is used as a gaseous fuel and is sourced from gasification of wood chips (or alternative biomass). Its main applications are in the following sectors: domestic cooking and heating, industrial power source and automotive fuel (after refinement). |  | allocatable product | ecoQuery: https://ecoquery.ecoinvent.org/3.12/cutoff/dataset/9349/documentation Composition (% mol.) of the resulting gas is 15.5% H2, 39.2% CO, 34.9% CO2, 8.7% CH4 and 1.7% CnHm on a nitrogen and water free basis. Nitrogen content is 50.4%. Density is 1.15 kg/Nm3. Lower heating value of the gas is 5.4 MJ/Nm3. Heat is supplied by syngas combustion. Inventory refers to the net production of 1 Nm3 syngas. Net gas yield is 1.984 Nm3/kg of wood (dry matter).;[This dataset was already contained in the ecoinvent database version 2. It was not individually updated during the transfer to ecoinvent version 3. Life Cycle Impact Assessment results may still have changed, as they are affected by changes in the supply chain, i.e. in other datasets. This dataset was generated following the ecoinvent quality guidelines for version 2. It may have been subject to central changes described in the ecoinvent version 3 change report (http://www.ecoinvent.org/database/ecoinvent-version-3/reports-of-changes/), and the results of the central updates were reviewed extensively. The changes added e.g. consistent water flows and other information throughout the database. The documentation of this dataset can be found in the ecoinvent reports of version 2, which are still available via the ecoinvent website. The change report linked above covers all central changes that were made during the conversion process.] From cradle, i.e. including all upstream activities. This process refers to the conversion of wood chips into synthetic gas. It includes drying (down to 10-15% moisture) and further comminution of wood chips (down to a size of 30x30x30 mm), fluidized bed gasification of the wood chips and treatment of the resulting syngas to remove impurities and contaminants.
synthetic graphite production, battery grade, via Acheson powder route | ordinary transforming activity | Batteries | 2790:Manufacture of other electrical equipment | C - Manufacturing | calcined coke fines | 33500: Petroleum jelly; paraffin wax, micro- crystalline petroleum wax, slack wax, ozokerite, lignite wax, peat wax, […] | Calcined coke fines are produced during the milling of calcined petroleum coke for synthetic graphite production. Calcined coke fines have the same properties as calcined petroleum coke. |  | allocatable product | ecoQuery: https://ecoquery.ecoinvent.org/3.12/cutoff/dataset/94043/documentation This dataset represents the production of 1 kg of synthetic graphite, from calcined petroleum coke and coal tar pitch by the Acheson powder route in China. ;Synthetic graphite consists of graphitic carbon and has a solid state. It is man made and is manufactured as high-temperature by processing some materials containing carbon (such as petroleum, coal or organic materials). Currently the highest purity graphite is produced from calcined petroleum coke. It can be produced using an Acheson powder route or an Acheson block route. The Acheson powder route is the standard production route for synthetic graphite that is used as commercial lithium-ion battery anode material. In the Acheson powder production route, the graphite precursor is graphitized in its powder state, at high temperature.;The dataset has a cradle-to-factory-gate system boundary. Calcined petroleum coke milling as first process step. From cradle, i.e. including all upstream activities. Micronizing of the synthetic graphite battery anode material ready to be packaged for shipment. Materials entering the process are included as well as energy uses, infrastructure and emissions.
synthetic graphite production, battery grade, via Acheson powder route | ordinary transforming activity | Batteries | 2790:Manufacture of other electrical equipment | C - Manufacturing | graphite chips | 37950: Artificial graphite; colloidal or semi-colloidal graphite; preparations based on graphite or other carbon in t[…] | graphite chips, from graphite block milling represents a by-product of the synthetic graphite production. It is produced during the milling of the graphite block to obtain the graphite crucibles. |  | allocatable product | ecoQuery: https://ecoquery.ecoinvent.org/3.12/cutoff/dataset/93249/documentation This dataset represents the production of 1 kg of synthetic graphite, from calcined petroleum coke and coal tar pitch by the Acheson powder route in China. ;Synthetic graphite consists of graphitic carbon and has a solid state. It is man made and is manufactured as high-temperature by processing some materials containing carbon (such as petroleum, coal or organic materials). Currently the highest purity graphite is produced from calcined petroleum coke. It can be produced using an Acheson powder route or an Acheson block route. The Acheson powder route is the standard production route for synthetic graphite that is used as commercial lithium-ion battery anode material. In the Acheson powder production route, the graphite precursor is graphitized in its powder state, at high temperature.;The dataset has a cradle-to-factory-gate system boundary. Calcined petroleum coke milling as first process step. From cradle, i.e. including all upstream activities. Micronizing of the synthetic graphite battery anode material ready to be packaged for shipment. Materials entering the process are included as well as energy uses, infrastructure and emissions.
synthetic graphite production, battery grade, via Acheson powder route | ordinary transforming activity | Batteries | 2790:Manufacture of other electrical equipment | C - Manufacturing | synthetic graphite, battery grade | 37950: Artificial graphite; colloidal or semi-colloidal graphite; preparations based on graphite or other carbon in t[…] | Synthetic graphite is a manufactured product made of graphitic carbon obtained by graphitization of amorphous carbon materials. It is used in metal manufacturing and in energy devices such as lithium-ion batteries and solar panels. | 007782-42-5 | allocatable product | ecoQuery: https://ecoquery.ecoinvent.org/3.12/cutoff/dataset/92933/documentation This dataset represents the production of 1 kg of synthetic graphite, from calcined petroleum coke and coal tar pitch by the Acheson powder route in China. ;Synthetic graphite consists of graphitic carbon and has a solid state. It is man made and is manufactured as high-temperature by processing some materials containing carbon (such as petroleum, coal or organic materials). Currently the highest purity graphite is produced from calcined petroleum coke. It can be produced using an Acheson powder route or an Acheson block route. The Acheson powder route is the standard production route for synthetic graphite that is used as commercial lithium-ion battery anode material. In the Acheson powder production route, the graphite precursor is graphitized in its powder state, at high temperature.;The dataset has a cradle-to-factory-gate system boundary. Calcined petroleum coke milling as first process step. From cradle, i.e. including all upstream activities. Micronizing of the synthetic graphite battery anode material ready to be packaged for shipment. Materials entering the process are included as well as energy uses, infrastructure and emissions.
synthetic graphite production, battery grade, via Acheson powder route | ordinary transforming activity | Batteries | 2790:Manufacture of other electrical equipment | C - Manufacturing | used graphite crucibles | 37950: Artificial graphite; colloidal or semi-colloidal graphite; preparations based on graphite or other carbon in t[…] | used graphite crucibles are a by-product of the production of synthetic graphite. |  | allocatable product | ecoQuery: https://ecoquery.ecoinvent.org/3.12/cutoff/dataset/93664/documentation This dataset represents the production of 1 kg of synthetic graphite, from calcined petroleum coke and coal tar pitch by the Acheson powder route in China. ;Synthetic graphite consists of graphitic carbon and has a solid state. It is man made and is manufactured as high-temperature by processing some materials containing carbon (such as petroleum, coal or organic materials). Currently the highest purity graphite is produced from calcined petroleum coke. It can be produced using an Acheson powder route or an Acheson block route. The Acheson powder route is the standard production route for synthetic graphite that is used as commercial lithium-ion battery anode material. In the Acheson powder production route, the graphite precursor is graphitized in its powder state, at high temperature.;The dataset has a cradle-to-factory-gate system boundary. Calcined petroleum coke milling as first process step. From cradle, i.e. including all upstream activities. Micronizing of the synthetic graphite battery anode material ready to be packaged for shipment. Materials entering the process are included as well as energy uses, infrastructure and emissions.
synthetic graphite production, battery grade, via Acheson powder route | ordinary transforming activity | Batteries | 2790:Manufacture of other electrical equipment | C - Manufacturing | graphite fines | 37950: Artificial graphite; colloidal or semi-colloidal graphite; preparations based on graphite or other carbon in t[…] | Graphite fines represent a by-product of graphite production (natural of synthetic), at the last step of the process: spheronization. The product can be used as recarburizer. The product has the same properties as graphite. |  | allocatable product | ecoQuery: https://ecoquery.ecoinvent.org/3.12/cutoff/dataset/94463/documentation This dataset represents the production of 1 kg of synthetic graphite, from calcined petroleum coke and coal tar pitch by the Acheson powder route in China. ;Synthetic graphite consists of graphitic carbon and has a solid state. It is man made and is manufactured as high-temperature by processing some materials containing carbon (such as petroleum, coal or organic materials). Currently the highest purity graphite is produced from calcined petroleum coke. It can be produced using an Acheson powder route or an Acheson block route. The Acheson powder route is the standard production route for synthetic graphite that is used as commercial lithium-ion battery anode material. In the Acheson powder production route, the graphite precursor is graphitized in its powder state, at high temperature.;The dataset has a cradle-to-factory-gate system boundary. Calcined petroleum coke milling as first process step. From cradle, i.e. including all upstream activities. Micronizing of the synthetic graphite battery anode material ready to be packaged for shipment. Materials entering the process are included as well as energy uses, infrastructure and emissions.
synthetic rubber production | ordinary transforming activity | Chemicals | 2013:Manufacture of plastics and synthetic rubber in primary forms | C - Manufacturing | synthetic rubber | 34800: Synthetic rubber and factice derived from oils, and mixtures thereof with natural rubber and similar natural g[…] | 'synthetic rubber', is a plastic product of fossil origin, it is not biodegradable and it is a thermoset material. This product consists of 100% virgin material with no content of recycled material. The product is used in the following applications and sectors: mainly use is in automotive industry like weather-stripping, seals, hoses (radiator, brake, and air conditioning hoses), belts, wipers, and mounts, etc., outdoor and elevated-temperature applications. |  | allocatable product | ecoQuery: https://ecoquery.ecoinvent.org/3.12/cutoff/dataset/199/documentation This module refers to the EPDM elastomer as it is used in technical products. Thus, according to DIN the name "rubber" (meaning only the un-vulcanised polymer without any fillers etc.) would actually be wrong. EPDM is one of many different rubbers and there are EPDM elastomers of many different compositions. The elastomer modelled in this data could typically be used as seals (for e.g. windows);[This dataset was already contained in the ecoinvent database version 2. It was not individually updated during the transfer to ecoinvent version 3. Life Cycle Impact Assessment results may still have changed, as they are affected by changes in the supply chain, i.e. in other datasets. This dataset was generated following the ecoinvent quality guidelines for version 2. It may have been subject to central changes described in the ecoinvent version 3 change report (http://www.ecoinvent.org/database/ecoinvent-version-3/reports-of-changes/), and the results of the central updates were reviewed extensively. The changes added e.g. consistent water flows and other information throughout the database. The documentation of this dataset can be found in the ecoinvent reports of version 2, which are still available via the ecoinvent website. The change report linked above covers all central changes that were made during the conversion process.] From cradle, i.e. including all upstream activities. Production of EPDM-rubber, production of EPDM elastomer, extrusion and vulcanisation of EPDM profiles. Also included are the transports of the raw materials to the polymerisation and elastomer production plant.
tall oil refinery operation | ordinary transforming activity | Chemicals; Pulp & Paper | 1040:Manufacture of vegetable and animal oils and fats | C - Manufacturing | rosin size, for paper production | 35499: Other chemical products n.e.c. | The product 'rosin size, for paper production' is a sizing agent used in the paper industry. Sizing agents are used for improving the paper resistance to aqueous liquids. Rosin size is produced by treating rosin with an alkali. Rosin is a residue derived from the distillation and subsequent removal of volatile materials (notably turpentine) of the gum of pines. Rosin is insoluble in water and therefore is treated by saponification with caustic soda or soda ash. For paper production, aluminium sulphate is usually added to the rosin which leads to the precipitation of the size (Roberts, M. T., and Etherington D. (1998)) |  | allocatable product | ecoQuery: https://ecoquery.ecoinvent.org/3.12/cutoff/dataset/18061/documentation This dataset represents the distillation of 1 kg of crude tall oil in a fractionation column to more valuable intermediate pine chemicals: (unsaponifiables/) tall oil heads, pitch, tall oil rosin (TOR), tall oil fatty acids (TOFA) and distilled tall oil (DTO). These products were matched with ecoinvent product names as follows:;;• TALL OIL ROSIN: “rosin size, for paper production”;Main use of TOR is as paper sizing.;;• TALL OIL FATTY ACIDS: “fatty acids”;Main uses for TOFA is as surfactants, in paints, coatings and olified chemicals.;;• PITCH: “pitch”;Pitch is often used internally as a process fuel.;;• DISTILLED TALL OIL: “fatty acids”; Main uses in the end markets of surfactants, paints and rubber;;• HEADS: “fatty acids”, ;Often (partially) used as internal process fuel;;;TOR was defined as the driver fot this refinery operation process and was hence set to be the reference product, following the "EU CTO - Added Value Study" study (Fraunhofer,2016) , which suggest that the tall oil resin production in the European Union has a signifcantly higher total added value than tall oil fatty acid production. ;Data represent 100% of the US stand-alone tall oil distillation capacity in 2011, which includes 5 sites and >90% of the European capacity, which includes 4 sites (Cashman et al., 2015). A weighted average of US and European data was calculated, applying the shares of these regions in global tall oil rosin (TOR) production in 2014, of 49% and 32%, respectively (Baumassy & Forchem, 2014). Scaling this up to 100% the applied weighing factors are 0.605 and 0.395 respectively. Data hence represent around 80% of global TOR production.;Reference(s):;;Cashman, S.A., Moran, K.M., Gaglione, A.G., 2015, Greenhouse Gas and Energy Life Cycle Assessment of Pine Chemicals Derived from Crude Tall Oil and Their Substitutes, Wiley Online Library, https://doi.org/10.1111/jiec.12370;;Baumassy, M., Forchem, O., 2014, The Talloil Industry : 100 years of Innovation, accessed online at https://c.ymcdn.com/sites/www.pinechemicals.org/resource/collection/C9836B4C-DDF1-4725-82D5-AAA0E89C2311/Michel_Baumassy_-_The_Tall_Oil_Industry_-_100_Years_of_Innovation.pdf, 28.6.2018;;Fraunhofer Institute for Environmental, Safety and Energy Technology UMSICHT, 2016, ANALYSIS OF THE EUROPEAN CRUDE TALL OIL INDUSTRY - ENVIRONMENTAL IMPACT, SOCIO-ECONOMIC VALUE & DOWNSTREAM POTENTIAL, online at https://c.ymcdn.com/sites/www.pinechemicals.org/resource/resmgr/Studies/EU_CTO_Added_Value_Study_Fin.pdf, July 2017 From reception of crude tall oil at the refinery gate through refining of crude tall oil. From cradle, i.e. including all upstream activities. System boundary is set by the boundaries of the refinery.
tall oil refinery operation | ordinary transforming activity | Chemicals; Pulp & Paper | 1040:Manufacture of vegetable and animal oils and fats | C - Manufacturing | fatty acid | 34120: Industrial monocarboxylic fatty acids; acid oils from refining | fatty acid' is an organic substance. It is called 'a carboxylic acid with a long aliphatic chain' under IUPAC naming and its molecular formula is: CH3(CH2)nCOOH, whereas n can vary usually between 5-21, and the aliphatic chain can be either saturated or unsaturated. It is mostly liquid under normal conditions of temperature and pressure. It is modelled as a pure substance. Modelling this substance in a solution requires the user to add the solvent of their choice in their models. On a consumer level, is used in the following products: nutrition additives. On industrial sites, the substance is used for the manufacture of products in the following sectors: chemicals. |  | allocatable product | ecoQuery: https://ecoquery.ecoinvent.org/3.12/cutoff/dataset/19114/documentation This dataset represents the distillation of 1 kg of crude tall oil in a fractionation column to more valuable intermediate pine chemicals: (unsaponifiables/) tall oil heads, pitch, tall oil rosin (TOR), tall oil fatty acids (TOFA) and distilled tall oil (DTO). These products were matched with ecoinvent product names as follows:;;• TALL OIL ROSIN: “rosin size, for paper production”;Main use of TOR is as paper sizing.;;• TALL OIL FATTY ACIDS: “fatty acids”;Main uses for TOFA is as surfactants, in paints, coatings and olified chemicals.;;• PITCH: “pitch”;Pitch is often used internally as a process fuel.;;• DISTILLED TALL OIL: “fatty acids”; Main uses in the end markets of surfactants, paints and rubber;;• HEADS: “fatty acids”, ;Often (partially) used as internal process fuel;;;TOR was defined as the driver fot this refinery operation process and was hence set to be the reference product, following the "EU CTO - Added Value Study" study (Fraunhofer,2016) , which suggest that the tall oil resin production in the European Union has a signifcantly higher total added value than tall oil fatty acid production. ;Data represent 100% of the US stand-alone tall oil distillation capacity in 2011, which includes 5 sites and >90% of the European capacity, which includes 4 sites (Cashman et al., 2015). A weighted average of US and European data was calculated, applying the shares of these regions in global tall oil rosin (TOR) production in 2014, of 49% and 32%, respectively (Baumassy & Forchem, 2014). Scaling this up to 100% the applied weighing factors are 0.605 and 0.395 respectively. Data hence represent around 80% of global TOR production.;Reference(s):;;Cashman, S.A., Moran, K.M., Gaglione, A.G., 2015, Greenhouse Gas and Energy Life Cycle Assessment of Pine Chemicals Derived from Crude Tall Oil and Their Substitutes, Wiley Online Library, https://doi.org/10.1111/jiec.12370;;Baumassy, M., Forchem, O., 2014, The Talloil Industry : 100 years of Innovation, accessed online at https://c.ymcdn.com/sites/www.pinechemicals.org/resource/collection/C9836B4C-DDF1-4725-82D5-AAA0E89C2311/Michel_Baumassy_-_The_Tall_Oil_Industry_-_100_Years_of_Innovation.pdf, 28.6.2018;;Fraunhofer Institute for Environmental, Safety and Energy Technology UMSICHT, 2016, ANALYSIS OF THE EUROPEAN CRUDE TALL OIL INDUSTRY - ENVIRONMENTAL IMPACT, SOCIO-ECONOMIC VALUE & DOWNSTREAM POTENTIAL, online at https://c.ymcdn.com/sites/www.pinechemicals.org/resource/resmgr/Studies/EU_CTO_Added_Value_Study_Fin.pdf, July 2017 From reception of crude tall oil at the refinery gate through refining of crude tall oil. From cradle, i.e. including all upstream activities. System boundary is set by the boundaries of the refinery.
tall oil refinery operation | ordinary transforming activity | Chemicals; Pulp & Paper | 1040:Manufacture of vegetable and animal oils and fats | C - Manufacturing | pitch | 34540: Oils and other products of the distillation of high temperature coal tar, and similar products; pitch and pitc[…] | pitch' is an organic viscoelastic polymer which can be fossil or non-fossil, derived from petroleum, coal tar or plants. It is mainly used in the construction industry. It is liquid under normal conditions of temperature and pressure. It is modelled as a mix of hydrocarbons. | 061789-60-4 | allocatable product | ecoQuery: https://ecoquery.ecoinvent.org/3.12/cutoff/dataset/18757/documentation This dataset represents the distillation of 1 kg of crude tall oil in a fractionation column to more valuable intermediate pine chemicals: (unsaponifiables/) tall oil heads, pitch, tall oil rosin (TOR), tall oil fatty acids (TOFA) and distilled tall oil (DTO). These products were matched with ecoinvent product names as follows:;;• TALL OIL ROSIN: “rosin size, for paper production”;Main use of TOR is as paper sizing.;;• TALL OIL FATTY ACIDS: “fatty acids”;Main uses for TOFA is as surfactants, in paints, coatings and olified chemicals.;;• PITCH: “pitch”;Pitch is often used internally as a process fuel.;;• DISTILLED TALL OIL: “fatty acids”; Main uses in the end markets of surfactants, paints and rubber;;• HEADS: “fatty acids”, ;Often (partially) used as internal process fuel;;;TOR was defined as the driver fot this refinery operation process and was hence set to be the reference product, following the "EU CTO - Added Value Study" study (Fraunhofer,2016) , which suggest that the tall oil resin production in the European Union has a signifcantly higher total added value than tall oil fatty acid production. ;Data represent 100% of the US stand-alone tall oil distillation capacity in 2011, which includes 5 sites and >90% of the European capacity, which includes 4 sites (Cashman et al., 2015). A weighted average of US and European data was calculated, applying the shares of these regions in global tall oil rosin (TOR) production in 2014, of 49% and 32%, respectively (Baumassy & Forchem, 2014). Scaling this up to 100% the applied weighing factors are 0.605 and 0.395 respectively. Data hence represent around 80% of global TOR production.;Reference(s):;;Cashman, S.A., Moran, K.M., Gaglione, A.G., 2015, Greenhouse Gas and Energy Life Cycle Assessment of Pine Chemicals Derived from Crude Tall Oil and Their Substitutes, Wiley Online Library, https://doi.org/10.1111/jiec.12370;;Baumassy, M., Forchem, O., 2014, The Talloil Industry : 100 years of Innovation, accessed online at https://c.ymcdn.com/sites/www.pinechemicals.org/resource/collection/C9836B4C-DDF1-4725-82D5-AAA0E89C2311/Michel_Baumassy_-_The_Tall_Oil_Industry_-_100_Years_of_Innovation.pdf, 28.6.2018;;Fraunhofer Institute for Environmental, Safety and Energy Technology UMSICHT, 2016, ANALYSIS OF THE EUROPEAN CRUDE TALL OIL INDUSTRY - ENVIRONMENTAL IMPACT, SOCIO-ECONOMIC VALUE & DOWNSTREAM POTENTIAL, online at https://c.ymcdn.com/sites/www.pinechemicals.org/resource/resmgr/Studies/EU_CTO_Added_Value_Study_Fin.pdf, July 2017 From reception of crude tall oil at the refinery gate through refining of crude tall oil. From cradle, i.e. including all upstream activities. System boundary is set by the boundaries of the refinery.
tallow, unrefined, Recycled Content cut-off | ordinary transforming activity | Waste Treatment & Recycling; Chemicals | not available | not available | tallow, unrefined | 2151: Animal fats, unrendered | 'tallow, unrefined' is a solid waste under the category of industrial wastes. It is primarily generated in slaughterhouse activities. 'tallow, unrefined' contain the following fractions: 100% tallow. By the database default (and per unit of reference product),'tallow, unrefined' has 2.5% water on wet mass basis (97.5% dry matter) and Carbon present is of only non-fossil origin (75% on a dry matter basis). It has a lower heating value of 22.1 MJ/kg . This kind of by-product (recyclable or waste) is generated from ordinary transforming activities, and as such can be considered for modelling waste outputs of comparable composition. In the ecoinvent database, this by-product is used in the following processes: esterification of vegetable oils and animal fats, average mix; stearic acid production; treatment of tallow to esterquat. This by-product can be modelled on two levels: treatment activity and market activity. The former one refers to the specific technology treating the by-product while the latter level represents a mix of treatments. Users are encouraged to inspect the modelling assumptions of the treatment activities and when selecting the market to additionally inspect the treatment mix. Collection and transportation of this by-product is accounted in the respective market activity, users are advised to inspect and modify the average transportation distances for a case specific modelling. | 061789-97-7 | Recyclable | ecoQuery: https://ecoquery.ecoinvent.org/3.12/cutoff/dataset/26026/documentation From cradle, i.e. including all upstream activities.
tanker production, for liquefied natural gas | ordinary transforming activity | Infrastructure & Machinery; Transport; Fuels | 3011:Building of ships and floating structures | C - Manufacturing | tanker, for liquefied natural gas | 49312: Tankers (ships) | This product is an infrastructure that is used in the service of transportation. The tanker is used to transport liquified natural gas, it has a lifetime of 25 years, a load capacity (DWT) of 45,250 tons and an average transport distance of 128,201 km/year. The process includes material consumption (steel, copper, plastic, paint etc.), their end-of-life, energy consumption, machinery and emissions of the solvent of painting as NMVOC. |  | allocatable product | ecoQuery: https://ecoquery.ecoinvent.org/3.12/cutoff/dataset/21885/documentation The dataset represents the manufacturing and disposal of one tanker for liquefied natural gas with a load capacity (DWT) of 23,000 tonnes. End of life is not accounted for other than by the inclusion of materials disposed or recovered for recycling (energy and other requirements for ship dismantling are not included).;The material breakdown of a freight ship is from Jain et al., (2016), which together with the estimated lightweight mass of an average tanker, was used to calculate the tonnage of steel, copper, brass, zinc, machinery, electronics, insulation material, plastics and wood required for ship construction.;The mass of paint used per lightweight tonne was determined from literature (Kameyama et al., n.d, Harish and Sunil, 2015, Nicolae et al., 2014). Emission of paint and volatiles (NMVOCs) are calculated applying emisison factors from OECD (2009).;Estimates of electricity, fuels and other consumables (welding wire, carbon dioxide gas etc) required for construction were determined from LCA studies (Kameyama et al., n.d, Nicolae et al., 2014) and an energy efficiency study on shipbuilding (Harish and Sunil, 2015). Welding and cutting demand is estimated by back-calculating from the amount of welding gas consumed, as reported in Harish and Sunil (2015) .;The materials produced at ship end-of-life are included but no energy for dismantling the ship is included.;The dataset does not include the chemicals, liquids and oils (e.g. lubricants, refigerants etc.) making up a portion of the ship's weight. Outputs and emissions of liquid materials are thus also not included at end-of-life dismantling of the ship.;References: ;Jain, K., Pruyn, J. and Hopman, J. (2016) Quantitative assessment of material composition of end-of-life ships using onboard documentation, Resources, Conservation and Recycling, 107, pp. 1-9.;Harish, R. and Sunil, S. (2015) Energy Consumption and Conservation in Shipbuilding, International Journal of Innovative Research and Development, 4(7), pp. 26-31;Kameyama, M., Hiraoka, K. and Tauchi, H. (n.d) Study on Life Cycle Impact Assessment for Ships, Energy and Environment Department: Tokyo, Japan.;Nicolae, F., Popa, C. and Beizadae, H. (2014) Applications of Life Cycle Assessment (LCA) in Shipping Industry, 14th International Multidisciplinary Scientific GeoConference.;OECD (2009) OECD Series on Emission Scenario Documents Number 22: Emission Scenario Documents on Coating Industry, OECD: Paris, France Ship production, starting with receiving/obtaining the material inputs required for construction. From cradle, i.e. including all upstream activities. The activity ends with the production of one ship. The dataset includes material consumption (steel, copper, plastic, paint etc.), energy consumption (electricity and LPG), welding and cutting, and emissions of the solvent of painting as NMVOC. The dataset does not include the consumption of liquids and oils (e.g. lubricants, refigerants etc.) or energy required for dismantling the ship at end-of-life.
tanker production, for liquid goods other than petroleum and liquefied natural gas | ordinary transforming activity | Infrastructure & Machinery; Transport | 3011:Building of ships and floating structures | C - Manufacturing | tanker, for liquid goods other than petroleum and liquefied natural gas | 49312: Tankers (ships) | This product is an infrastructure that is used in the service of transportation. The tanker is used to transport liquid goods other than petroleum and liquefied natural gas, it has a lifetime of 25 years, a load capacity (DWT) of 25,000 tons and an average transport distance of 97,744 km/year The process includes material consumption (steel, copper, plastic, paint etc.), their end-of-life, energy consumption, machinery and emissions of the solvent of painting as NMVOC. |  | allocatable product | ecoQuery: https://ecoquery.ecoinvent.org/3.12/cutoff/dataset/20950/documentation The dataset represents the manufacturing and disposal of one tanker for liquid goods other than petroleum and liquefied natural gas with a load capacity (DWT) of 25,000 tonnes. End of life is not accounted for other than by the inclusion of materials disposed or recovered for recycling (energy and other requirements for ship dismantling are not included).;The material breakdown of a freight ship is from Jain et al., (2016), which together with the estimated lightweight mass of an average tanker, was used to calculate the tonnage of steel, copper, brass, zinc, machinery, electronics, insulation material, plastics and wood required for ship construction.;The mass of paint used per lightweight tonne was determined from literature (Kameyama et al., n.d, Harish and Sunil, 2015, Nicolae et al., 2014). Emission of paint and volatiles (NMVOCs) are calculated applying emisison factors from OECD (2009).;Estimates of electricity, fuels and other consumables (welding wire, carbon dioxide gas etc) required for construction were determined from LCA studies (Kameyama et al., n.d, Nicolae et al., 2014) and an energy efficiency study on shipbuilding (Harish and Sunil, 2015). Welding and cutting demand is estimated by back-calculating from the amount of welding gas consumed, as reported in Harish and Sunil (2015) .;The materials produced at ship end-of-life are included but no energy for dismantling the ship is included.;The dataset does not include the chemicals, liquids and oils (e.g. lubricants, refigerants etc.) making up a portion of the ship's weight. Outputs and emissions of liquid materials are thus also not included at end-of-life dismantling of the ship.;References:;Jain, K., Pruyn, J. and Hopman, J. (2016) Quantitative assessment of material composition of end-of-life ships using onboard documentation, Resources, Conservation and Recycling, 107, pp. 1-9.;Harish, R. and Sunil, S. (2015) Energy Consumption and Conservation in Shipbuilding, International Journal of Innovative Research and Development, 4(7), pp. 26-31;Kameyama, M., Hiraoka, K. and Tauchi, H. (n.d) Study on Life Cycle Impact Assessment for Ships, Energy and Environment Department: Tokyo, Japan.;Nicolae, F., Popa, C. and Beizadae, H. (2014) Applications of Life Cycle Assessment (LCA) in Shipping Industry, 14th International Multidisciplinary Scientific GeoConference.;OECD (2009) OECD Series on Emission Scenario Documents Number 22: Emission Scenario Documents on Coating Industry, OECD: Paris, France;Hayoung J., Yoonwon J., Byongug J. and Nak-Kyun C. (2021) Comparative Life Cycle Assessment of Marine;Insulation Materials Ship production, starting with receiving/obtaining the material inputs required for construction. From cradle, i.e. including all upstream activities. The activity ends with the production of one ship. The dataset includes material consumption (steel, copper, plastic, paint etc.), energy consumption (electricity and LPG), welding and cutting, and emissions of the solvent of painting as NMVOC. The dataset does not include the consumption of liquids and oils (e.g. lubricants, refigerants etc.) or energy required for dismantling the ship at end-of-life.
tanker production, for petroleum | ordinary transforming activity | Infrastructure & Machinery; Transport; Fuels | 3011:Building of ships and floating structures | C - Manufacturing | tanker, for petroleum | 49312: Tankers (ships) | This product is an infrastructure that is used in the service of transportation. The tanker is used to transport petroleum, it has a lifetime of 25 years, a load capacity (DWT) of 113,670 tons and an average transport distance of 84,240 km/year. The process includes material consumption (steel, copper, plastic, paint etc.), their end-of-life, energy consumption, machinery and emissions of the solvent of painting as NMVOC. |  | allocatable product | ecoQuery: https://ecoquery.ecoinvent.org/3.12/cutoff/dataset/20996/documentation The dataset represents the manufacturing and disposal of one tanker for petroelum with a load capacity (DWT) of 113,670 tonnes. End of life is not accounted for other than by the inclusion of materials disposed or recovered for recycling (energy and other requirements for ship dismantling are not included).;The material breakdown of a freight ship is from Jain et al., (2016), which together with the estimated lightweight mass of an average tanker, was used to calculate the tonnage of steel, copper, brass, zinc, machinery, electronics, insulation material, plastics and wood required for ship construction.;The mass of paint used per lightweight tonne was determined from literature (Kameyama et al., n.d, Harish and Sunil, 2015, Nicolae et al., 2014). Emission of paint and volatiles (NMVOCs) are calculated applying emisison factors from OECD (2009).;Estimates of electricity, fuels and other consumables (welding wire, carbon dioxide gas etc) required for construction were determined from LCA studies (Kameyama et al., n.d, Nicolae et al., 2014) and an energy efficiency study on shipbuilding (Harish and Sunil, 2015). Welding and cutting demand is estimated by back-calculating from the amount of welding gas consumed, as reported in Harish and Sunil (2015) .;The materials produced at ship end-of-life are included but no energy for dismantling the ship is included.;The dataset does not include the chemicals, liquids and oils (e.g. lubricants, refigerants etc.) making up a portion of the ship's weight. Outputs and emissions of liquid materials are thus also not included at end-of-life dismantling of the ship.;References:;Jain, K., Pruyn, J. and Hopman, J. (2016) Quantitative assessment of material composition of end-of-life ships using onboard documentation, Resources, Conservation and Recycling, 107, pp. 1-9.;Harish, R. and Sunil, S. (2015) Energy Consumption and Conservation in Shipbuilding, International Journal of Innovative Research and Development, 4(7), pp. 26-31;Kameyama, M., Hiraoka, K. and Tauchi, H. (n.d) Study on Life Cycle Impact Assessment for Ships, Energy and Environment Department: Tokyo, Japan.;Nicolae, F., Popa, C. and Beizadae, H. (2014) Applications of Life Cycle Assessment (LCA) in Shipping Industry, 14th International Multidisciplinary Scientific GeoConference.;OECD (2009) OECD Series on Emission Scenario Documents Number 22: Emission Scenario Documents on Coating Industry, OECD: Paris, France;Hayoung J., Yoonwon J., Byongug J. and Nak-Kyun C. (2021) Comparative Life Cycle Assessment of Marine;Insulation Materials Ship production, starting with receiving/obtaining the material inputs required for construction. From cradle, i.e. including all upstream activities. The activity ends with the production of one ship. The dataset includes material consumption (steel, copper, plastic, paint etc.), energy consumption (electricity and LPG), welding and cutting, and emissions of the solvent of painting as NMVOC. The dataset does not include the consumption of liquids and oils (e.g. lubricants, refigerants etc.) or energy required for dismantling the ship at end-of-life.
tantalum mine operation and beneficiation | ordinary transforming activity | Resource Extraction; Metals | 0729:Mining of other non-ferrous metal ores | B - Mining and quarrying | tantalum concentrate, 30% Ta2O5 | 41601: Tungsten, molybdenum, tantalum, magnesium, cobalt, cadmium, titanium, zirconium, beryllium, gallium, hafnium, […] | Tantalum concentrate is an intermediate product of tantalum chain, stemming from the mining and beneficiation activities of tantalite ore. Tantalum concentrate is the primary input used for the production of pure tantalum products (purity higher than 99%). |  | allocatable product | ecoQuery: https://ecoquery.ecoinvent.org/3.12/cutoff/dataset/24970/documentation This dataset refers to the global average mining and beneficiation activities in order to produce 1 kg of tantalum concentrate (30% Ta2O5). Congo and Rwanda are the two major producers of tantalum con-centrate, being responsible for approximately 62% of the global mine production (Source: https://pubs.usgs.gov/periodicals/mcs2020/mcs2020-tantalum.pdf). This dataset is a disaggregation of the activity ''tantalum production, powder, capacitor-grade'' as found in version 3.7 of the Ecoinvent da-tabase that produces tantalum powder from tantalite ore and has been copied from an original dataset covering the geography GLO, due to absence of regionalized dataset.;;Specific values (such as i) average ore grade for the GLO geography -0.03% instead of 0.0194% Ta2O5 - and consequently the amount of extracted ore from the ground, ii) the ore grade of the concentrate from 38% to 30% to represent today's situation as the grade of the concentrate 20-40 years ago was 40-45%) were changed to provide a more representative picture of the today's tantalum concentrate production. Furthermore, values such as electricity, water and diesel consumption were scaled based on the new amount of ore extracted from ground (approximately 1370 kg) and grade of the final concen-trate to ensure better representativeness (for more information consult the sampling procedure and the respective exchanges comments). The average global ore grade of tantalite ore ranges between 0.02%-0.04% Ta2O5 (Source: Mancheri et al (2018)). ;The original data are based on the Grenbushes and Wodgina mines in Western Australia, which at the time was the major producer of tantalum (55-60% of the global tantalum production). The original data and their underlying assumptions can be found in chapter 5.1.2, tables 5.2 & 5.3, part XI of the Classen et al (2009) report. Only production from tantalite ore and through open-pit mining is considered here, meaning that mining of tantalum from other ores (such as pyrochlore) or through other mining techniques (such artisanal mining) are not taken into account.;;Reference 1: Classen M., Althaus H.-J., Blaser S.,Tuchschmid M., Jungbluth N., Doka G., Faist Emmeneg-ger M. and Scharnhorst W. (2009) Life Cycle lnventories of Metals. Final report ecoinvent data v2.1, No 10. EMPA Dübendorf, Swiss Centre for Life Cycle lnventories, Dübendorf , CH, Online-Version under: www .ecoinvent.ch.;Reference 2: Mancheri, N. A., Sprecher, B., Deetman, S., Young, S. B., Bleischwitz, R., Dong, L., . . . Tukker, A. (2018). Resilience in the tantalum supply chain. Resources, Conservation and Re-cycling, 129, 56-69. doi:https://doi.org/10.1016/j.resconrec.2017.10.018). The average grade of 0.03% Ta2O5 has been con-sidered here. The activities start with the mining of the tantalum ore. From cradle, i.e. including all upstream activities. The activities end with the production of tantalum concentrate (30% beneficiated). No allocation is applied.
tantalum powder production, capacitor-grade | ordinary transforming activity | Metals | 2420:Manufacture of basic precious and other non-ferrous metals | C - Manufacturing | tantalum powder, capacitor-grade | 34231: Chemical elements n.e.c.; inorganic acids except phosphoric, nitric and sulphonitric; inorganic oxygen compoun[…] | 'tantalum powder, capacitor-grade' is an inorganic substance with a CAS no. : 007440-25-7. It is called 'tantalum' under IUPAC naming and its molecular formula is: Ta. It is solid under normal conditions of temperature and pressure and appears in powder form. It is modelled as a pure substance. Modelling this substance in a solution requires the user to add the solvent of their choice in their models. On a consumer level, is used in the following products: metals, metal surface treatment products and laboratory chemicals. On industrial sites, the substance is used for the manufacture of products in the following sectors: electrical, electronic and optical equipment, machinery and vehicles and metals. | 007440-25-7 | allocatable product | ecoQuery: https://ecoquery.ecoinvent.org/3.12/cutoff/dataset/24568/documentation This dataset refers to the extraction and reduction processes applied in the produced tantalum concentrate (30% Ta2O5) in order to produce 1 kg of pure tantalum powder in China. China is responsible for approximately 48% of the global tantalum powder production, according to Achebe, J. (2016). This dataset is a disaggregation of the activity ''tantalum production, powder, capacitor-grade'' as found in version 3.7 of the Ecoinvent database that produces tantalum powder from tantalite ore and has been copied from an original dataset covering the geography GLO, due to absence of regionalized dataset.;;The original data for reduction were provided from a patent from HC Stark Germany. For both the extraction and the refining processes the data were taken from tables 5.5 & 5.7 or already aggregated from figure 5.4, part XI of the Classen et al (2009) report. Specific values were adjusted to reflect today's situation. (consult the sampling procedure and the individual exchange comments). The amount of tantalum concentrate has been adjusted due to the fact that the original datasets assumed a grade of 38% Ta2O5, while in this dataset a grade of 30% is considered (for the calculation of the amount consult the respective exchange comment). Other tantalum sources used for the production of pure tantalum powder (from consumer scrap or from tantalum byproduct stemming from tin production) has not been taken into account. Furthermore, the present dataset is meant to be used exclusively in the context of electronic devices, since tantalum production for alloying purposes follows a different production route (for more in-formation, Fig. 5.1 of the abovementioned source is to be consulted).;;Reference 1: Classen M., Althaus H.-J., Blaser S.,Tuchschmid M., Jungbluth N., Doka G., Faist Emmeneg-ger M. and Scharnhorst W. (2009) Life Cycle lnventories of Metals. Final report ecoinvent data v2.1, No 10. EMPA Dübendorf, Swiss Centre for Life Cycle lnventories, Dübendorf , CH, Online-Version under: www .ecoinvent.ch.;;Reference 2: Achebe, J. (2016). Substance Flow Analysis of Tantalum: Tracking the Conflict-Free Path. In: UWSpace. Link: https://uwspace.uwaterloo.ca/bitstream/handle/10012/10582/Achebe_Jessica.pdf?sequence=3%26isAllowed). The activities start with the processing of tantalum concentrate. From cradle, i.e. including all upstream activities. The activities end with the production of pure tantalum powder. No allocation is applied.
tap water production, artificial recharged wells | ordinary transforming activity | Water Supply | 3600:Water collection, treatment and supply | E - Water supply; sewerage, waste management and remediation activities | tap water | 18000: Natural water | This item is delivering the product of "tap water". It is generally the water that comes out of the tap, containing minerals, salts and other elements, while it is characterized as potable. It can be produced from many different methods like direct filtration treatment, ultrafiltration treatment, microstrainer treatment, microstrainer treatment, etc. It can be used in various household applications, and for a wide variety of industrial applications like fabricating, processing, washing, diluting, cooling, etc. | 7732-18-5 | allocatable product | ecoQuery: https://ecoquery.ecoinvent.org/3.12/cutoff/dataset/12048/documentation This dataset represents production of 1 kg of tap water under pressure at facility gate, ready for distribution in network. It represents average operation of tap water using artificial recharged wells technology. Water intake is a mix of groundwater and surface water (60:40). Surface water recharge hole where it settles and is then filtered through natural soil. Water is pumped from aquifer, disinfected and pressurized for distribution. Inventory was constructed from reported chemicals, energy inputs and wastes from a single plant located in Québec covering nearly 100% of total production of tap water from this technology. ;[This dataset is meant to replace the following datasets:; - tap water production and supply, GLO, 2000 - 2000 (58c7c438-e3f3-49e2-a66c-e494dc0dbb20)] From the intake pumping of raw surface water into the water treatment plant. From cradle, i.e. including all upstream activities. This dataset ends with the production of tap water, at facility gate, under pressure. It includes energy for intake pumping, treatment system, lighting and heating of the building as well as the energy of the pump pressurizing water to the beginning of the network. It includes all chemicals and material added to the water during treatment and ultraviolent lamps for replacements. It excludes energy for pumping stations and water losses within the network which is included in the tap water market. Emissions to the environment occurring during the treatment and during the distribution were not considered as they are assumed negligible. Main substance in water that would be released in the environment are assumed to be considered in wastewater processes.
tap water production, conventional treatment | ordinary transforming activity | Water Supply | 3600:Water collection, treatment and supply | E - Water supply; sewerage, waste management and remediation activities | tap water | 18000: Natural water | This item is delivering the product of "tap water". It is generally the water that comes out of the tap, containing minerals, salts and other elements, while it is characterized as potable. It can be produced from many different methods like direct filtration treatment, ultrafiltration treatment, microstrainer treatment, microstrainer treatment, etc. It can be used in various household applications, and for a wide variety of industrial applications like fabricating, processing, washing, diluting, cooling, etc. | 7732-18-5 | allocatable product | ecoQuery: https://ecoquery.ecoinvent.org/3.12/cutoff/dataset/20976/documentation This dataset represents production of 1 kg of tap water under pressure at facility gate, ready for distribution in network. It represents average operation of conventional treatment for production tap water. Conventional treatment includes coagulation, flocculation and decantation. In some occasions the treatment also includes, chemical application, filtration, pH stabilization and/or softening, which can be present in some plants. Inventory was constructed from reported chemicals, energy inputs and wastes from the most representative conventional treatment plant in Peru located in Lima. This activity starts from tap water, under pressure, at tap water treatment plant and fed into tap water distribution network. From cradle, i.e. including all upstream activities. This dataset ends with the production of tap water, at facility gate, under pressure. It includes energy for intake pumping and treatment system, as well as the energy of the pump pressurizing water to the beginning of the network. It includes all chemicals and material added to the water during treatment. It excludes energy for pumping stations and water losses within the network as they are included in the tap water market. Emissions to the environment occurring during the treatment and during the distribution were not considered as they are assumed negligible. Main substance in water that would be released in the environment are assumed to be considered in wastewater processes.
tap water production, conventional with biological treatment | ordinary transforming activity | Water Supply | 3600:Water collection, treatment and supply | E - Water supply; sewerage, waste management and remediation activities | tap water | 18000: Natural water | This item is delivering the product of "tap water". It is generally the water that comes out of the tap, containing minerals, salts and other elements, while it is characterized as potable. It can be produced from many different methods like direct filtration treatment, ultrafiltration treatment, microstrainer treatment, microstrainer treatment, etc. It can be used in various household applications, and for a wide variety of industrial applications like fabricating, processing, washing, diluting, cooling, etc. | 7732-18-5 | allocatable product | ecoQuery: https://ecoquery.ecoinvent.org/3.12/cutoff/dataset/10875/documentation This dataset represents production of 1 kg of tap water under pressure at facility gate, ready for distribution in network. It represents average operation of conventional with biological filtration treatment for production of tap water. Conventional with biological filtration treatment includes coagulation and decantation, biological filtration and disinfection. Other treatment such as oxidation (ultraviolet radiation, ozone) and other adjustment (pH, alkalinity, etc.) can be present in some plant. Inventory was constructed from reported chemicals, energy inputs and wastes from 2 distinct conventional with biological filtration plants located in Québec. From the intake pumping of raw surface water into the water treatment plant. From cradle, i.e. including all upstream activities. This dataset ends with the production of tap water, at facility gate, under pressure. It includes energy for intake pumping, treatment system, lighting and heating of the building as well as the energy of the pump pressurizing water to the beginning of the network. It includes all chemicals and material added to the water during treatment and, when needed, ultraviolent lamps for replacement. It excludes energy for pumping stations and water losses within the network which is included in the tap water market. Emissions to the environment occurring during the treatment and during the distribution were not considered as they are assumed negligible. Main substance in water that would be released in the environment are assumed to be considered in wastewater processes.
tap water production, direct filtration treatment | ordinary transforming activity | Water Supply | 3600:Water collection, treatment and supply | E - Water supply; sewerage, waste management and remediation activities | tap water | 18000: Natural water | This item is delivering the product of "tap water". It is generally the water that comes out of the tap, containing minerals, salts and other elements, while it is characterized as potable. It can be produced from many different methods like direct filtration treatment, ultrafiltration treatment, microstrainer treatment, microstrainer treatment, etc. It can be used in various household applications, and for a wide variety of industrial applications like fabricating, processing, washing, diluting, cooling, etc. | 7732-18-5 | allocatable product | ecoQuery: https://ecoquery.ecoinvent.org/3.12/cutoff/dataset/11797/documentation This dataset represents production of 1 kg of tap water under pressure at facility gate, ready for distribution in network. It represents average operation of direct filtration treatment for production of tap water. Direct filtration treatment includes sand filtration and disinfection. Inventory was constructed from reported chemicals, energy inputs and wastes from 2 distinct direct filtration plants located in Québec covering nearly 100% of total production of tap water from this technology. From the intake pumping of raw surface water into the water treatment plant. From cradle, i.e. including all upstream activities. This dataset ends with the production of tap water, at facility gate, under pressure. It includes energy for intake pumping, treatment system, lighting and heating of the building as well as the energy of the pump pressurizing water to the beginning of the network. It includes all chemicals and material added to the water during treatment and, when needed, ultraviolent lamps for replacement. It excludes energy for pumping stations and water losses within the network which is included in the tap water market. Emissions to the environment occurring during the treatment and during the distribution were not considered as they are assumed negligible. Main substance in water that would be released in the environment are assumed to be considered in wastewater processes.
tap water production, microstrainer treatment | ordinary transforming activity | Water Supply | 3600:Water collection, treatment and supply | E - Water supply; sewerage, waste management and remediation activities | tap water | 18000: Natural water | This item is delivering the product of "tap water". It is generally the water that comes out of the tap, containing minerals, salts and other elements, while it is characterized as potable. It can be produced from many different methods like direct filtration treatment, ultrafiltration treatment, microstrainer treatment, microstrainer treatment, etc. It can be used in various household applications, and for a wide variety of industrial applications like fabricating, processing, washing, diluting, cooling, etc. | 7732-18-5 | allocatable product | ecoQuery: https://ecoquery.ecoinvent.org/3.12/cutoff/dataset/10727/documentation This dataset represents production of 1 kg of tap water under pressure at facility gate, ready for distribution in network. It represents average operation of microstrainer treatment for production of tap water. Microstrainer treatment includes intake pumping, microfiltration through stainless steel strainers and disinfection. Inventory was constructed from reported chemicals, energy inputs and wastes from a single plant located in Québec covering nearly 100% of total production of tap water from this technology. It’s important to note treatment of water for this plant is light due to high raw water quality.;[This dataset is meant to replace the following datasets:; - tap water production and supply, GLO, 2000 - 2000 (58c7c438-e3f3-49e2-a66c-e494dc0dbb20)] From the intake pumping of raw surface water into the water treatment plant. From cradle, i.e. including all upstream activities. This dataset ends with the production of tap water, at facility gate, under pressure. It includes energy for intake pumping, treatment system, lighting and heating of the building as well as the energy of the pump pressurizing water to the beginning of the network. It includes all chemicals and material added to the water during treatment and, when needed, ultraviolent lamps for replacement. It excludes energy for pumping stations and water losses within the network which is included in the tap water market. Emissions to the environment occurring during the treatment and during the distribution were not considered as they are assumed negligible. Main substance in water that would be released in the environment are assumed to be considered in wastewater processes.
tap water production, seawater reverse osmosis, conventional pretreatment, baseline module, single stage | ordinary transforming activity | Water Supply | 3600:Water collection, treatment and supply | E - Water supply; sewerage, waste management and remediation activities | tap water | 18000: Natural water | This item is delivering the product of "tap water". It is generally the water that comes out of the tap, containing minerals, salts and other elements, while it is characterized as potable. It can be produced from many different methods like direct filtration treatment, ultrafiltration treatment, microstrainer treatment, microstrainer treatment, etc. It can be used in various household applications, and for a wide variety of industrial applications like fabricating, processing, washing, diluting, cooling, etc. | 7732-18-5 | allocatable product | ecoQuery: https://ecoquery.ecoinvent.org/3.12/cutoff/dataset/11955/documentation This dataset represents the production of 1 kg of drinking water (potable water) from seawater reverse osmosis with conventional pretreatment using baseline membrane modules and a single stage configuration. Baseline membrane is a polyamide membrane of 35.3 m2 of active membrane surface and maximum operating pressure of 1000 psig (69 bars). This dataset is based on published literature and on modeling. Reverse osmosis system was modeled using typical seawater characterisation, single stage baseline module membrane system with recovery rate of 40% and energy recovery by pressure exchanger of 40%. It includes water intake of seawater, conventional pretreatment, reverse osmosis filtration, recarbonisation and emissions of brine to sea. The modeling of the reverse osmosis treatment was done using the ROSA (Reverse Osmosis System Analysis) system design software from Dow Chemical. Recarbonation and post-treatment of permeate water are modeled with the Rothberg, Tamburini and Winsor (RTW) Model for Corrosion Control and Process Chemistry 4.0 by Tetra Tech. Typical seawater characterisation for salinity of 3.5% (w/w) was used for modeling. Composition is based on literature (Open University 1989). ;Open University (1989). Seawater: its composition, properties and behaviour. Gerry Bearman Editor, Pergamon Press, 165p. From intake of seawater. This dataset includes energy and material inputs for the different water treatment stages: chlorination, coagulation, flocculation, clarification, sedimentation of sludge, dual media filtration, cartridge filtration, membrane filtration and post-treatment. It includes material for the membrane module and pressure vessel assuming lifetimes of 5 and 15 years, respectively. From cradle, i.e. including all upstream activities. This dataset ends with the production of tap water, at facility gate. Electricity for lighting and heating the building is excluded due to lack of data. Note that the energy for the pumps pressurizing water at the beginning of the network was estimated due to lack of data. It excludes energy for pumping stations and water losses within the network which is included in the tap water market. Emissions to the environment are limited to release of brine to the environment and carbon dioxide emissions from water under atmospheric conditions.
tap water production, seawater reverse osmosis, conventional pretreatment, enhance module, single stage | ordinary transforming activity | Water Supply | 3600:Water collection, treatment and supply | E - Water supply; sewerage, waste management and remediation activities | tap water | 18000: Natural water | This item is delivering the product of "tap water". It is generally the water that comes out of the tap, containing minerals, salts and other elements, while it is characterized as potable. It can be produced from many different methods like direct filtration treatment, ultrafiltration treatment, microstrainer treatment, microstrainer treatment, etc. It can be used in various household applications, and for a wide variety of industrial applications like fabricating, processing, washing, diluting, cooling, etc. | 7732-18-5 | allocatable product | ecoQuery: https://ecoquery.ecoinvent.org/3.12/cutoff/dataset/12107/documentation This dataset represents the production of 1 kg of drinking water (potable water) water from seawater reverse osmosis with conventional pretreatment using enhance membrane modules and a single stage configuration. Enhance membrane is a polyamide membrane of 40.9 m2 of active membrane surface and maximum operating pressure of 1200 psig (83 bars). This dataset is based on published literature and on modeling. Reverse osmosis system was modeled using typical seawater characterisation, single stage enhance module membrane system with recovery rate of 40% and energy recovery by pressure exchanger of 40%. It includes water intake of seawater, conventional pretreatment, reverse osmosis filtration, recarbonisation and emissions of brine to sea. The modeling of the reverse osmosis treatment was done using the ROSA (Reverse Osmosis System Analysis) system design software from Dow Chemical. Recarbonation and post-treatment of permeate water are modeled with the Rothberg, Tamburini and Winsor (RTW) Model for Corrosion Control and Process Chemistry 4.0 by Tetra Tech. Typical seawater characterisation for salinity of 3.5% (w/w) was used for modeling. Composition is based on literature (Open University 1989). ;Open University (1989). Seawater: its composition, properties and behaviour. Gerry Bearman Editor, Pergamon Press, 165p. From intake of seawater. This dataset includes energy and material inputs for the different water treatment stages: chlorination, coagulation, flocculation, clarification, sedimentation of sludge, dual media filtration, cartridge filtration, membrane filtration and post-treatment. It includes material for the membrane module and pressure vessel assuming lifetimes of 5 and 15 years, respectively. From cradle, i.e. including all upstream activities. This dataset ends with the production of tap water, at facility gate. Electricity for lighting and heating the building is excluded due to lack of data. Note that the energy for the pumps pressurizing water at the beginning of the network was estimated due to lack of data. It excludes energy for pumping stations and water losses within the network which is included in the tap water market. Emissions to the environment are limited to release of brine to the environment and carbon dioxide emissions from water under atmospheric conditions.
tap water production, seawater reverse osmosis, conventional pretreatment, enhance module, two stages | ordinary transforming activity | Water Supply | 3600:Water collection, treatment and supply | E - Water supply; sewerage, waste management and remediation activities | tap water | 18000: Natural water | This item is delivering the product of "tap water". It is generally the water that comes out of the tap, containing minerals, salts and other elements, while it is characterized as potable. It can be produced from many different methods like direct filtration treatment, ultrafiltration treatment, microstrainer treatment, microstrainer treatment, etc. It can be used in various household applications, and for a wide variety of industrial applications like fabricating, processing, washing, diluting, cooling, etc. | 7732-18-5 | allocatable product | ecoQuery: https://ecoquery.ecoinvent.org/3.12/cutoff/dataset/10816/documentation This dataset represents the production of 1 kg of drinking water (potable water) from seawater reverse osmosis with conventional pretreatment using enhanced membrane modules and a two stages configuration. An enhanced membrane is a polyamide membrane of 40.9 m2 of active membrane surface and maximum operating pressure of 1200 psig (83 bars). Two stages allow higher recovery rate, but requires higher operation pressure. Thus, only enhance membrane can be used with this configuration. This dataset is based on published literature and on modeling. Reverse osmosis system was modeled using typical seawater characterisation, two stages enhance module membrane system with recovery rate of 55% and energy recovery by pressure exchanger of 40%. It includes water intake of seawater, conventional pretreatment, reverse osmosis filtration, recarbonisation and emissions of brine to sea. The modeling of the reverse osmosis treatment was done using the ROSA (Reverse Osmosis System Analysis) system design software from Dow Chemical. Recarbonation and post-treatment of permeate water are modeled with the Rothberg, Tamburini and Winsor (RTW) Model for Corrosion Control and Process Chemistry 4.0 by Tetra Tech. Typical seawater characterisation for salinity of 3.5% (w/w) was used for modeling. Composition is based on literature (Open University 1989). ;Open University (1989). Seawater: its composition, properties and behaviour. Gerry Bearman Editor, Pergamon Press, 165p. From intake of seawater. This dataset includes energy and material inputs for the different water treatment stages: chlorination, coagulation, flocculation, clarification, sedimentation of sludge, dual media filtration, cartridge filtration, membrane filtration and post-treatment. It includes material for the membrane module and pressure vessel assuming lifetimes of 5 and 15 years, respectively. From cradle, i.e. including all upstream activities. This dataset ends with the production of tap water, at facility gate. Electricity for lighting and heating the building is excluded due to lack of data. Note that the energy for the pumps pressurizing water at the beginning of the network was estimated due to lack of data. It excludes energy for pumping stations and water losses within the network which is included in the tap water market. Emissions to the environment are limited to release of brine to the environment and carbon dioxide emissions from water under atmospheric conditions.
tap water production, seawater reverse osmosis, ultrafiltration pretreatment, baseline module, single stage | ordinary transforming activity | Water Supply | 3600:Water collection, treatment and supply | E - Water supply; sewerage, waste management and remediation activities | tap water | 18000: Natural water | This item is delivering the product of "tap water". It is generally the water that comes out of the tap, containing minerals, salts and other elements, while it is characterized as potable. It can be produced from many different methods like direct filtration treatment, ultrafiltration treatment, microstrainer treatment, microstrainer treatment, etc. It can be used in various household applications, and for a wide variety of industrial applications like fabricating, processing, washing, diluting, cooling, etc. | 7732-18-5 | allocatable product | ecoQuery: https://ecoquery.ecoinvent.org/3.12/cutoff/dataset/11940/documentation This dataset represents the production of 1 kg of drinking water (potable water) water from seawater reverse osmosis with ultrafiltration pretreatment using baseline membrane modules and a single stage configuration. Baseline membrane is a polyamide membrane of 35.3 m2 of active membrane surface and maximum operating pressure of 1000 psig (69 bars). This dataset is based on published literature and on modeling. Reverse osmosis system was modeled using typical seawater characterisation, single stage baseline module membrane system with recovery rate of 40% and energy recovery by pressure exchanger of 40%. It includes water intake of seawater, ultrafiltration pretreatment, reverse osmosis filtration, recarbonisation and emissions of brine to sea. The modeling of the reverse osmosis treatment was done using the ROSA (Reverse Osmosis System Analysis) system design software from Dow Chemical. Recarbonation and post-treatment of permeate water are modeled with the Rothberg, Tamburini and Winsor (RTW) Model for Corrosion Control and Process Chemistry 4.0 by Tetra Tech. Typical seawater characterisation for salinity of 3.5% (w/w) was used for modeling. Composition is based on literature (Open University 1989). ;Open University (1989). Seawater: its composition, properties and behaviour. Gerry Bearman Editor, Pergamon Press, 165p. From intake of seawater. This dataset includes energy and material inputs for the different water treatment stages: chlorination, coagulation, ultrafiltration, dechlorination, reverse osmosis membrane filtration and post-treatment. It includes material for the membrane module and pressure vessel assuming lifetimes of 5 and 15 years, respectively. From cradle, i.e. including all upstream activities. This dataset ends with the production of tap water, at facility gate. Electricity for lighting and heating the building is excluded due to lack of data. Note that the energy for the pumps pressurizing water at the beginning of the network was estimated due to lack of data. It excludes energy for pumping stations and water losses within the network which is included in the tap water market. Emissions to the environment are limited to release of brine to the environment and carbon dioxide emissions from water under atmospheric conditions.
tap water production, seawater reverse osmosis, ultrafiltration pretreatment, enhance module, single stage | ordinary transforming activity | Water Supply | 3600:Water collection, treatment and supply | E - Water supply; sewerage, waste management and remediation activities | tap water | 18000: Natural water | This item is delivering the product of "tap water". It is generally the water that comes out of the tap, containing minerals, salts and other elements, while it is characterized as potable. It can be produced from many different methods like direct filtration treatment, ultrafiltration treatment, microstrainer treatment, microstrainer treatment, etc. It can be used in various household applications, and for a wide variety of industrial applications like fabricating, processing, washing, diluting, cooling, etc. | 7732-18-5 | allocatable product | ecoQuery: https://ecoquery.ecoinvent.org/3.12/cutoff/dataset/11528/documentation This dataset represents the production of 1 kg of drinking water (potable water) from seawater reverse osmosis with ultrafiltration pretreatment using enhanced membrane modules and a single stage configuration. An enhanced membrane is a polyamide membrane of 40.9 m2 of active membrane surface and maximum operating pressure of 1200 psig (83 bars). This dataset is based on published literature and on modeling. Reverse osmosis system was modeled using typical seawater characterisation, single stage enhance module membrane system with recovery rate of 40% and energy recovery by pressure exchanger of 40%. It includes water intake of seawater, ultrafiltration pretreatment, reverse osmosis filtration, recarbonisation and emissions of brine to sea. The modeling of the reverse osmosis treatment was done using the ROSA (Reverse Osmosis System Analysis) system design software from Dow Chemical. Recarbonation and post-treatment of permeate water are modeled with the Rothberg, Tamburini and Winsor (RTW) Model for Corrosion Control and Process Chemistry 4.0 by Tetra Tech. Typical seawater characterisation for salinity of 3.5% (w/w) was used for modeling. Composition is based on literature (Open University 1989). ;Open University (1989). Seawater: its composition, properties and behaviour. Gerry Bearman Editor, Pergamon Press, 165p. From intake of seawater. This dataset includes energy and material inputs for the different water treatment stages: chlorination, coagulation, ultrafiltration, dechlorination, reverse osmosis membrane filtration and post-treatment. It includes material for the membrane module and pressure vessel assuming lifetimes of 5 and 15 years, respectively. From cradle, i.e. including all upstream activities. This dataset ends with the production of tap water, at facility gate. Electricity for lighting and heating the building is excluded due to lack of data. Note that the energy for the pumps pressurizing water at the beginning of the network was estimated due to lack of data. It excludes energy for pumping stations and water losses within the network which is included in the tap water market. Emissions to the environment are limited to release of brine to the environment and carbon dioxide emissions from water under atmospheric conditions.
tap water production, seawater reverse osmosis, ultrafiltration pretreatment, enhance module, two stages | ordinary transforming activity | Water Supply | 3600:Water collection, treatment and supply | E - Water supply; sewerage, waste management and remediation activities | tap water | 18000: Natural water | This item is delivering the product of "tap water". It is generally the water that comes out of the tap, containing minerals, salts and other elements, while it is characterized as potable. It can be produced from many different methods like direct filtration treatment, ultrafiltration treatment, microstrainer treatment, microstrainer treatment, etc. It can be used in various household applications, and for a wide variety of industrial applications like fabricating, processing, washing, diluting, cooling, etc. | 7732-18-5 | allocatable product | ecoQuery: https://ecoquery.ecoinvent.org/3.12/cutoff/dataset/11344/documentation This dataset represents the production of 1 kg of drinking water (potable water) from seawater reverse osmosis with ultrafiltration pretreatment using enhanced membrane modules and a two stages configuration. An enhanced membrane is a polyamide membrane of 40.9 m2 of active membrane surface and maximum operating pressure of 1200 psig (83 bars). Two stages allow higher recovery rate, but requires higher operation pressure. Thus, only enhance membrane can be used with this configuration. This dataset is based on published literature and on modeling. Reverse osmosis system was modeled using typical seawater characterisation, two stages enhance module membrane system with recovery rate of 55% and energy recovery by pressure exchanger of 40%. It includes water intake of seawater, ultrafiltration pretreatment, reverse osmosis filtration, recarbonisation and emissions of brine to sea. The modeling of the reverse osmosis treatment was done using the ROSA (Reverse Osmosis System Analysis) system design software from Dow Chemical. Recarbonation and post-treatment of permeate water are modeled with the Rothberg, Tamburini and Winsor (RTW) Model for Corrosion Control and Process Chemistry 4.0 by Tetra Tech. Typical seawater characterisation for salinity of 3.5% (w/w) was used for modeling. Composition is based on literature (Open University 1989). ;Open University (1989). Seawater: its composition, properties and behaviour. Gerry Bearman Editor, Pergamon Press, 165p. From intake of seawater. This dataset includes energy and material inputs for the different water treatment stages: chlorination, coagulation, ultrafiltration, dechlorination, reverse osmosis membrane filtration and post-treatment. It includes material for the membrane module and pressure vessel assuming lifetimes of 5 and 15 years, respectively. From cradle, i.e. including all upstream activities. This dataset ends with the production of tap water, at facility gate. Electricity for lighting and heating the building is excluded due to lack of data. Note that the energy for the pumps pressurizing water at the beginning of the network was estimated due to lack of data. It excludes energy for pumping stations and water losses within the network which is included in the tap water market. Emissions to the environment are limited to release of brine to the environment and carbon dioxide emissions from water under atmospheric conditions.
tap water production, ultrafiltration treatment | ordinary transforming activity | Water Supply | 3600:Water collection, treatment and supply | E - Water supply; sewerage, waste management and remediation activities | tap water | 18000: Natural water | This item is delivering the product of "tap water". It is generally the water that comes out of the tap, containing minerals, salts and other elements, while it is characterized as potable. It can be produced from many different methods like direct filtration treatment, ultrafiltration treatment, microstrainer treatment, microstrainer treatment, etc. It can be used in various household applications, and for a wide variety of industrial applications like fabricating, processing, washing, diluting, cooling, etc. | 7732-18-5 | allocatable product | ecoQuery: https://ecoquery.ecoinvent.org/3.12/cutoff/dataset/11768/documentation This dataset represents production of 1 kg of tap water under pressure at facility gate, ready for distribution in network. It represents average operation of ultrafiltration treatment for production of tap water. Ultrafiltration treatment includes intake pumping, ultrafiltration through polyvinylidenfluoride hollow fibers membrane and disinfection. Inventory was constructed from reported chemicals, energy inputs and wastes from a single plant located in Québec covering representing 29% of total production of tap water from this technology. Facility has 5 trains each containing 64 modules. Module useful life was assumed to be 10 years based on personal communication with expert from the facility, which is justify mainly from the high quality of intake water.;[This dataset is meant to replace the following datasets:; - tap water production and supply, GLO, 2000 - 2000 (58c7c438-e3f3-49e2-a66c-e494dc0dbb20)] From the intake pumping of raw surface water into the water treatment plant. From cradle, i.e. including all upstream activities. This dataset ends with the production of tap water, at facility gate, under pressure. It includes energy for intake pumping, treatment system, lighting and heating of the building as well as the energy of the pump pressurizing water to the beginning of the network. It includes all chemicals and materials added to the water during treatment and replacement of ultrafiltration modules and pressure vessels. It excludes energy for pumping stations and water losses within the network which is included in the tap water market. Emissions to the environment occurring during the treatment and during the distribution were not considered as they are assumed negligible. Main substance in water that would be released in the environment are assumed to be considered in wastewater processes.
tap water production, underground water with chemical treatment | ordinary transforming activity | Water Supply | 3600:Water collection, treatment and supply | E - Water supply; sewerage, waste management and remediation activities | tap water | 18000: Natural water | This item is delivering the product of "tap water". It is generally the water that comes out of the tap, containing minerals, salts and other elements, while it is characterized as potable. It can be produced from many different methods like direct filtration treatment, ultrafiltration treatment, microstrainer treatment, microstrainer treatment, etc. It can be used in various household applications, and for a wide variety of industrial applications like fabricating, processing, washing, diluting, cooling, etc. | 7732-18-5 | allocatable product | ecoQuery: https://ecoquery.ecoinvent.org/3.12/cutoff/dataset/11864/documentation This dataset is created as a child of global dataset with edited production volume.;;This dataset represents production of 1 kg of tap water under pressure at facility gate, ready for distribution in network. It represents average operation of tap water from underground water with chemical treatments. Water is pumped from aquifer, chemically enhanced (e.g. corosion inhibitor, ph, chloration, etc.) and pressurized for distribution. Inventory was constructed from reported energy inputs and wastes from a single plant located in Québec assumed to represent 8% of total production of tap water from this technology.;[This dataset is meant to replace the following datasets:; - tap water production and supply, Europe without Switzerland, 2000 - 2000 (bfb7cbe1-b023-40e6-b032-472fc9020703)] From the intake pumping of raw surface water into the water treatment plant. From cradle, i.e. including all upstream activities. This dataset ends with the production of tap water, at facility gate, under pressure. It includes energy for intake pumping, lighting and heating of the building as well as the energy of the pump pressurizing water to the beginning of the network. Infrastructure for the facility is estimated. It excludes energy for pumping stations and water losses within the network which is included in the tap water market. Emissions to the environment occurring during the treatment and during the distribution were not considered as they are assumed negligible. Main substance in water that would be released in the environment are assumed to be considered in wastewater processes.
tap water production, underground water with disinfection | ordinary transforming activity | Water Supply | 3600:Water collection, treatment and supply | E - Water supply; sewerage, waste management and remediation activities | tap water | 18000: Natural water | This item is delivering the product of "tap water". It is generally the water that comes out of the tap, containing minerals, salts and other elements, while it is characterized as potable. It can be produced from many different methods like direct filtration treatment, ultrafiltration treatment, microstrainer treatment, microstrainer treatment, etc. It can be used in various household applications, and for a wide variety of industrial applications like fabricating, processing, washing, diluting, cooling, etc. | 7732-18-5 | allocatable product | ecoQuery: https://ecoquery.ecoinvent.org/3.12/cutoff/dataset/20328/documentation This dataset is created as a child of the global dataset with edited production volume for this geography.;;This dataset represents production of 1 kg of tap water under pressure at facility gate, ready for distribution in network. This dataset is approximating the inventory for underground water pumping and disinfection using chlorine using data from two facilities of different technology in Quebec. Chlorine consumption is estimated using data from the artificial recharged wells dataset and energy inputs are estimated using data from underground water without treatment dataset.;[This dataset is meant to replace the following datasets:; - tap water production and supply, GLO, 2000 - 2000 (58c7c438-e3f3-49e2-a66c-e494dc0dbb20)] From the intake pumping of raw surface water into the water treatment plant. From cradle, i.e. including all upstream activities. This dataset ends with the production of tap water, at facility gate, under pressure. It includes energy for intake pumping, lighting and heating of the building as well as the energy of the pump pressurizing water to the beginning of the network. Infrastructure for the facility is estimated. It excludes energy for pumping stations and water losses within the network which is included in the tap water market. Emissions to the environment occurring during the treatment and during the distribution were not considered as they are assumed negligible. Main substance in water that would be released in the environment are assumed to be considered in wastewater processes.
tap water production, underground water without treatment | ordinary transforming activity | Water Supply | 3600:Water collection, treatment and supply | E - Water supply; sewerage, waste management and remediation activities | tap water | 18000: Natural water | This item is delivering the product of "tap water". It is generally the water that comes out of the tap, containing minerals, salts and other elements, while it is characterized as potable. It can be produced from many different methods like direct filtration treatment, ultrafiltration treatment, microstrainer treatment, microstrainer treatment, etc. It can be used in various household applications, and for a wide variety of industrial applications like fabricating, processing, washing, diluting, cooling, etc. | 7732-18-5 | allocatable product | ecoQuery: https://ecoquery.ecoinvent.org/3.12/cutoff/dataset/12000/documentation This dataset represents production of 1 kg of tap water under pressure at facility gate, ready for distribution in network. It represents average operation of tap water from underground water without further treatments. Water is pumped from aquifer and pressurized for distribution. Inventory was constructed from reported energy inputs and wastes from a single plant located in Québec assumed to represent 53% of total production of tap water from this technology. From the intake pumping of raw surface water into the water treatment plant. From cradle, i.e. including all upstream activities. This dataset ends with the production of tap water, at facility gate, under pressure. It includes energy for intake pumping, lighting and heating of the building as well as the energy of the pump pressurizing water to the beginning of the network. Infrastructure for the facility is estimated. It excludes energy for pumping stations and water losses within the network which is included in the tap water market. Emissions to the environment occurring during the treatment and during the distribution were not considered as they are assumed negligible. Main substance in water that would be released in the environment are assumed to be considered in wastewater processes.
t-butyl amine production | ordinary transforming activity | Chemicals | 2011:Manufacture of basic chemicals | C - Manufacturing | t-butyl amine | 34150: Amine-function compounds; oxygen-function amino-compounds, except lysine and its esters and salts thereof and […] | 't-butyl amine' is an organic substance with a CAS no. : 000075-64-9. It is called '2-methylpropan-2-amine' under IUPAC naming and its molecular formula is: C4H11N. It is liquid under normal conditions of temperature and pressure. It is modelled as a pure substance. Modelling this substance in a solution requires the user to add the solvent of their choice in their models. There is no publicly available information about the consumption of this substance on a consumer level. On industrial sites, the substance is used for the manufacture of products in the following sectors: chemicals. | 000075-64-9 | allocatable product | ecoQuery: https://ecoquery.ecoinvent.org/3.12/cutoff/dataset/6943/documentation The process “tert-butyl amine, at plant, GLO" is modelled for the production of tert-butyl amine from 2-methylpropene. Raw materials are modelled with a stoechiometric calculation. Emissions are estimated. Energy consumptions, infrastructure and transports are calculated with standard values.;tert-Butylamine (C4H11N; CAS 75-64-9 ) is a colourless liquid.;;Amines having a tertiary alkyl group adjacent to the nitrogen atom (e.g., tert-butylamine) are difficult to obtain by conventional synthetic methods. These compounds can be prepared readily by addition of hydrogen cyanide to an alkene, e.g., 2-methylpropene, in an acidic medium.;The overall reaction is:;C4H8 + HCN + H2SO4 + 3 NaOH → C4H11N + NaCHO2 + Na2SO4 + H2O;;This process, known as the Ritter reaction, is carried out at 30 – 60 °C, and the resulting formamide intermediate is hydrolyzed when the reaction mixture is heated to ca. 100 °C. To liberate the amine, the acidic mixture is neutralized to give sodium formate and the salt of the original acid, i.e., sodium sulfate. Because hydrocyanic acid is difficult to handle and causes corrosion problems, one carbon atom is lost as formate, and significant amounts of salts must be disposed of in deep wells, this process is restricted to amines that cannot be obtained by one of the methods. Besides tert-butylamine and tert-octylamine, these are only a few amines of pharmaceutical interest.;;tert-Butylamine is used as an intermediate in the preparation of rubber accelerators, pesticides, pharmaceuticals, dyes and other organic compounds.;Frischknecht R., Jungbluth N., Althaus H.-J., Doka G., Dones R., Heck T., Hellweg S., Hischier R., Nemecek T., Rebitzer G. and Spielmann M. (2007) Overview and Methodology. Final report ecoinvent v2.0 No. 1. Swiss Centre for Life Cycle Inventories, Dübendorf, CH, retrieved from: www.ecoinvent.org.;;Gendorf (2000) Umwelterklärung 2000, Werk Gendorf. Werk Gendorf, Burgkirchen as pdf-File under: http://www.gendorf.de/pdf/umwelterklaerung2000.pdf;;Karsten Eller, Erhard Henkes, Roland Rossbacher, Hartmut Höke: Amines, Aliphatic. Published online: 2000. In: Ullmann's Encyclopedia of Industrial Chemistry, Seventh Edition, 2004 Electronic Release (ed. Fiedler E., Grossmann G., Kersebohm D., Weiss G. and Witte C.). 7 th Electronic Release Edition. Wiley InterScience, New York, Online-Version under: DOI: 10.1002/14356007.a02_001 From cradle, i.e. including all upstream activities. production of tert-butyl amine including materials, energy uses, infrastructure, and emissions
tea production, dried | ordinary transforming activity | Agriculture & Animal Husbandry | 0127:Growing of beverage crops | A - Agriculture, forestry and fishing | tea, dried | 01620: Tea leaves | The product 'tea, dried' is a beverage crop. It is a perennial crop. |  | allocatable product | ecoQuery: https://ecoquery.ecoinvent.org/3.12/cutoff/dataset/21158/documentation This dataset represents the production of 1 kg of fresh Tea which is a peripheral crop harvested in the month of October, 2016 at a farm located in village Panchrukhi near Palampur in District- Kangra of Himachal Pradesh State. The farm has a yield of 4375 kg fresh matter per ha for this crop cycle. Harvesting date of the crop for this data set is 15-October, 2016. The tea is sun dried. No fertilisers were used in cultivation. As this crop is a perennial crop there is no specific start date for the activity. From cradle, i.e. including all upstream activities. The activity ends with the harvesting of the young tea leaves from the tea plant.
tebuconazole production | ordinary transforming activity | Chemicals | 2011:Manufacture of basic chemicals | C - Manufacturing | tebuconazole | 34662: Fungicides | 'tebuconazole' is an organic substance with the CAS no.: 107534-96-3. It is called '1-(4-chlorophenyl)-4,4-dimethyl-3-[(1H-1,2,4-triazol-1-yl)methyl]pentan-3-ol' under IUPAC naming and its molecular formula is: C16H22ClN3O. It is solid under normal conditions of temperature and pressure as colorless crystals. It is modelled as a pure substance. Modelling this substance in a solution requires the user to add the solvent of their choice in their models. Tebuconazole is a fungicide, it can not only be used on plants but as well as a wood protective agent. It is usually applied as a foliar spray. There are no publicly available information about the consumption of this substance on industrial sites. | 107534-96-3 | allocatable product | ecoQuery: https://ecoquery.ecoinvent.org/3.12/cutoff/dataset/26793/documentation This dataset represents the production of 1 kg of tebuconazole. Emissions are estimated. Energy consumptions, infrastructure and transports are calculated with standard values. A yield of 95% per chemical step was assumed.;Tebuconazole is an organic substance with the CAS no.: 107534-96-3. It is called '1-(4-chlorophenyl)-4,4-dimethyl-3-[(1H-1,2,4-triazol-1-yl)methyl]pentan-3-ol' under IUPAC naming and its molecular formula is: C16H22ClN3O. It is solid under normal conditions of temperature and pressure as colorless crystals. It is modelled as a pure substance. Tebuconazole is a fungicide, it can not only be used on plants but as well as a wood protective agent. It is usually applied as a foliar spray. There are no publicly available information about the consumption of this substance on industrial sites.;Reference(s):;Unger T., (1996). Pesticide Synthesis Handbook, Noyes Publication.;Chinese Patent Office (2013), CN103242151B;Ackermann P., Margot P., Muller F., (2011): Fungicides, Agricultural, in Ullmann's Encyclopedia in Industrial Chemistry, Weinheim, Wiley-VCH.;Sauter H., Zeeh B., (2009): Plant Growth Regulators, in Ullmanns Encyclopedia of Industrial Chemistry, Weinheim, Wiley-VCH.;Chemiepark GENDORF, Umwelterklärung 2016, https://www.gendorf.de/Nachbarn/Umweltschutz/Industrie%20und%20Nachhaltigkeit;Chemiepark GENDORF, Umwelterklärung 2017, https://www.gendorf.de/Nachbarn/Umweltschutz/Industrie%20und%20Nachhaltigkeit;Chemiepark GENDORF, Umwelterklärung 2020, https://www.gendorf.de/Nachbarn/Umweltschutz/Industrie%20und%20Nachhaltigkeit;GESTIS Stoffdatenbank, Tebuconazole, last accessed 2021-02-22;Hischier, R. (2005) Establishing Life Cycle Inventories of Chemicals Based on Differing Data Availability (9 pp). The International Journal of Life Cycle Assessment, Volume 10, Issue 1, pp 59–67. 10.1065/lca2004.10.181.7 Cradle to gate. The activity starts when the raw materials enter the process. From cradle, i.e. including all upstream activities. Production of tebuconazole production including materials, energy uses, infrastructure and emissions.
technical wood drying facility construction | ordinary transforming activity | Infrastructure & Machinery; Wood | 4290:Construction of other civil engineering projects | F - Construction | technical wood drying facility | 53269: Other constructions for manufacturing | This is an immobile infrastructure, representing the construction of technical wood drying facility. The facility includes a kiln with a capacity of 30 m3 wood per charge and a drying time depending on the wood type. The service life is assumed to be 50 years. The process includes land area, building materials, decommission of a kiln, but land used for storage is excluded. |  | allocatable product | ecoQuery: https://ecoquery.ecoinvent.org/3.12/cutoff/dataset/1710/documentation The service life is assumed to be 50 years. The kiln has a capacity of 30 m3 wood per charge. Drying time depends on wood type and in- and output moisture content. This data must only be used to consider the infrastructure needed for kiln drying wood if this is not relevant.;[This dataset was already contained in the ecoinvent database version 2. It was not individually updated during the transfer to ecoinvent version 3. Life Cycle Impact Assessment results may still have changed, as they are affected by changes in the supply chain, i.e. in other datasets. This dataset was generated following the ecoinvent quality guidelines for version 2. It may have been subject to central changes described in the ecoinvent version 3 change report (http://www.ecoinvent.org/database/ecoinvent-version-3/reports-of-changes/), and the results of the central updates were reviewed extensively. The changes added e.g. consistent water flows and other information throughout the database. The documentation of this dataset can be found in the ecoinvent reports of version 2, which are still available via the ecoinvent website. The change report linked above covers all central changes that were made during the conversion process.] From cradle, i.e. including all upstream activities. The land area and the materials and their transports needed for building and disposal of a kiln with a per charge loading capacity of 30 m3 wood (under bark) are included. Not included is the land used for storage etc.
television production | ordinary transforming activity | Electronics | 2640:Manufacture of consumer electronics | C - Manufacturing | television | 88744: Consumer electronics manufacturing services | This product represents an average colour LCD television device which is 25 inches diagonally and 30 kg in mass. It has the envisaged lifetime of 10 years. |  | allocatable product | ecoQuery: https://ecoquery.ecoinvent.org/3.12/cutoff/dataset/20841/documentation This activity represents the production and disposal of an average colour LCD television device which is 25 inches diagonally and 30 kg in mass. It has the envisaged lifetime of 10 years and is manufactured in Japan / China. The figures on material inputs from technosphere are taken from Dodbiba et al. 2008. The figure on electricity required to manufacture a TV is taken from Feng and Ma 2009. Lastly, the figure on the annual production volume is taken from Samsung Global Newsroom 2017. The activity starts with the reception of materials at the factory From cradle, i.e. including all upstream activities. The activity includes the processes of material and energy use in manufacturing an average television. The inventory additionally accounts for disposal of all materials. Packaging is not included.
tellurium production, semiconductor-grade | ordinary transforming activity | Metals | 2011:Manufacture of basic chemicals | C - Manufacturing | tellurium, semiconductor-grade | 34231: Chemical elements n.e.c.; inorganic acids except phosphoric, nitric and sulphonitric; inorganic oxygen compoun[…] | 'tellurium, semiconductor-grade' is an inorganic substance with a CAS no. : 013494-80-9. It is called 'tellurium' under IUPAC naming and its molecular formula is: Te. It is solid under normal conditions of temperature and pressure and has a powder form. It is modelled as a pure substance. Modelling this substance in a solution requires the user to add the solvent of their choice in their models. There is no publicly available information about the consumption of this substance on a consumer level. On industrial sites, the substance is used for the manufacture of products in the following sectors: metals. | 13494-80-9 | allocatable product | ecoQuery: https://ecoquery.ecoinvent.org/3.12/cutoff/dataset/11094/documentation This datasets describes the production of high-grade tellurium (99.999%) from copper-telluride cementate by hydrometallurgical processes. These hydrometallurgical processes are the dissolving of copper-telluride cementate with sulphuric acid, the following electrolysis and subsequent purification with zone-melting. This purity of tellurium can be used in the production of thin film solar cells. ;[This dataset was already contained in the ecoinvent database version 2. It was not individually updated during the transfer to ecoinvent version 3. Life Cycle Impact Assessment results may still have changed, as they are affected by changes in the supply chain, i.e. in other datasets. This dataset was generated following the ecoinvent quality guidelines for version 2. It may have been subject to central changes described in the ecoinvent version 3 change report (http://www.ecoinvent.org/database/ecoinvent-version-3/reports-of-changes/), and the results of the central updates were reviewed extensively. The changes added e.g. consistent water flows and other information throughout the database. The documentation of this dataset can be found in the ecoinvent reports of version 2, which are still available via the ecoinvent website. The change report linked above covers all central changes that were made during the conversion process.];Child dataset exchanges identical to GLO dataset. Created to enable linking to regional markets (e.g. for electricity). Data quality indicators adjusted accordingly. The activity starts with the reception of the copper telluride cement at the facility. From cradle, i.e. including all upstream activities. This datasets describes the production of high-grade tellurium (99.999%) from copper-telluride cementate by hydrometallurgical processes. The energy consumption, emissions as well as transports are considered.
tempering, flat glass | ordinary transforming activity | Minerals | 2310:Manufacture of glass and glass products | C - Manufacturing | tempering, flat glass | 88531: Glass manufacturing services | The service "tempering, flat glass" represents the toughening of 1 kg of glass, a special process of solidification of a glass sheet in order to make it particularly resistant to breakages. The glass sheet is heated to a temperature just below its softening point (about 640°C, thermal tempering) and then immediately cooled by special jets of cold-air. These harden the surface of the glass, giving the inside more time to cool. This allows the external layer to crystallize into a wider lattice while the inside solidifies with greater compression than in the crystal lattice. The most common application is automotive glass. A user employing this module should add the respective amount of raw glass, as the throughput of raw glass is not included. |  | allocatable product | ecoQuery: https://ecoquery.ecoinvent.org/3.12/cutoff/dataset/9883/documentation Basic assumption of unit process raw data for the tempering of glass. Tempering or toughening is a special process of solidification of a glass sheet in order to make it particularly resistant to breakages. The process may be physical (thermal) or chemical. Here a thermal tempering is assumed. The result is a sheet of glass which is two or three times stronger than untempered glass.;[This dataset was already contained in the ecoinvent database version 2. It was not individually updated during the transfer to ecoinvent version 3. Life Cycle Impact Assessment results may still have changed, as they are affected by changes in the supply chain, i.e. in other datasets. This dataset was generated following the ecoinvent quality guidelines for version 2. It may have been subject to central changes described in the ecoinvent version 3 change report (http://www.ecoinvent.org/database/ecoinvent-version-3/reports-of-changes/), and the results of the central updates were reviewed extensively. The changes added e.g. consistent water flows and other information throughout the database. The documentation of this dataset can be found in the ecoinvent reports of version 2, which are still available via the ecoinvent website. The change report linked above covers all central changes that were made during the conversion process.] From cradle, i.e. including all upstream activities. Gate to gate inventory for the process not including infrastructure and emissions.
terbium oxide to generic market for mischmetal | ordinary transforming activity | Metals | 0729:Mining of other non-ferrous metal ores | B - Mining and quarrying | mischmetal | 34290: Compounds of rare earth metals, of yttrium or of scandium | mischmetal' is a mixture of metals. The product contains 53% Ce, 21% La, 17% Nd, 6% Pr, 0.2% Sm, the rest consisting of Eu, Gd and others. It is produced from bastnaesite by wet chemical attack and fused salt electrolysis. It can be used in the following applications and/or processes: metal hydride batteries and alloying constituent in HSLA steels. |  | allocatable product | ecoQuery: https://ecoquery.ecoinvent.org/3.12/cutoff/dataset/22968/documentation This is a renaming activity. It's purpose is to link 'terbium oxide' to the generic 'market for mischmetal'. Activity starts with the reception of 'terbium oxide'. From cradle, i.e. including all upstream activities. Activity ends with the 'mischmetal' being ready for transportation.
terbium-dysprosium oxide to generic market for mischmetal | ordinary transforming activity | Metals | 0729:Mining of other non-ferrous metal ores | B - Mining and quarrying | mischmetal | 34290: Compounds of rare earth metals, of yttrium or of scandium | mischmetal' is a mixture of metals. The product contains 53% Ce, 21% La, 17% Nd, 6% Pr, 0.2% Sm, the rest consisting of Eu, Gd and others. It is produced from bastnaesite by wet chemical attack and fused salt electrolysis. It can be used in the following applications and/or processes: metal hydride batteries and alloying constituent in HSLA steels. |  | allocatable product | ecoQuery: https://ecoquery.ecoinvent.org/3.12/cutoff/dataset/23270/documentation This is a renaming activity. It's purpose is to link 'terbium-dysprosium oxide' to the generic 'market for mischmetal'. Activity starts with the reception of 'terbium-dysprosium oxide'. From cradle, i.e. including all upstream activities. Activity ends with the 'mischmetal' being ready for transportation.
tert-butanol production, isobutene direct hydration | ordinary transforming activity | Chemicals | 2011:Manufacture of basic chemicals | C - Manufacturing | tert-butanol | 3413: Alcohols, phenols, phenol-alcohols, and their halogenated, sulphonated, nitrated or nitrosated derivatives; ind[…] | 'tert-butanol' is an organic substance with a CAS no. : 75-65-0. It is called '2-methylpropan-2-ol' under IUPAC naming and its molecular formula is: C4H10O. It is liquid under normal conditions of temperature and pressure is a colorless oily liquid with a sharp alcohol odor The substance is modelled as a pure substance. Modelling this substance in a solution requires the user to add the solvent of their choice in their models. There are no publicly available information about the consumption of this substance on a consumer level. On industrial sites, the substance is used for the manufacture of products in the following sectors: primarily used as a solvent and for introducing the tert-butyl group in compounds like tert-butylphenol and trinitro-tert-butyltoluene, has applications in peroxide production and as a gasoline additive to prevent carburetor freezing, though its use as an antiknock agent has declined since 1997 due to environmental concerns and the rise of bioethanol. | 75-65-0 | allocatable product | ecoQuery: https://ecoquery.ecoinvent.org/3.12/cutoff/dataset/275979/documentation This dataset represents the production of 1 kg of tert-butanol, through the direct hydration of isobutene, in the given geography. ;Tert-butyl alcohol (TBA, CAS: 75-65-0, (CH3)3COH) is a colourless, oily liquid with a sharp alcohol odour, miscible with water. TBA is a key raw material for MTBE production, synthesized via direct hydration of isobutene (C4H8 + H2O), indirect hydration with sulfuric acid (C4H8 + H2SO4), or as a by-product in the propylene oxide process (C3H6 + C4H10 + O2). It can also be produced by air oxidation of isobutane, where tertiary butyl hydroperoxide (TBHP) reacts with propylene to form TBA and propylene oxide.;In this dataset, the raw material inputs, and process-specific material exchanges, are modelled with a generic stoichiometry-based tool, using literature or estimated yields. The emissions are modelled with a default value, which is estimated based on losses, unreacted chemicals, among others. The auxiliary (i.e., cooling water and infrastructure) and energy consumption exchanges are modelled with a default value based on industry data from literature sources. For more information on the calculations refer to the sampling procedure.;References:;Hahn, H.-D., Dämbkes, G., Rupprich, N., Bahl, H. and Frey, G.D. (2013). Butanols. In Ullmann's Encyclopedia of Industrial Chemistry, (Ed.). https://doi.org/10.1002/14356007.a04_463.pub3;Baer, H., Bergamo, M., Forlin, A., Pottenger, L.H. and Lindner, J. (2012). Propylene Oxide. In Ullmann's Encyclopedia of Industrial Chemistry, (Ed.). https://doi.org/10.1002/14356007.a22_239.pub3 The activity starts with the raw materials entering the process. From cradle, i.e. including all upstream activities. This activity ends with the production of 1 kg of tert-butanol. The dataset includes the processing of the raw materials and chemicals used for production, infrastructure, an on-site waste treatment process, as well as energy and direct process emissions to air and water. The catalytic system is not considered in this dataset.
tetrachloroethylene production | ordinary transforming activity | Chemicals | 2011:Manufacture of basic chemicals | C - Manufacturing | tetrachloroethylene | 34110: Hydrocarbons and their halogenated, sulphonated, nitrated or nitrosated derivatives | 'tetrachloroethylene' is an organic substance with a CAS no. : 000127-18-4. It is called '1,1,2,2-tetrachloroethene' under IUPAC naming and its molecular formula is: C2Cl4. It is liquid under normal conditions of temperature and pressure. It is modelled as a pure substance. Modelling this substance in a solution requires the user to add the solvent of their choice in their models. There is no publicly available information about the consumption of this substance on a consumer level. On industrial sites, the substance is used for the manufacture of products in the following sectors: pH regulators and water treatment products and laboratory chemicals. | 000127-18-4 | allocatable product | ecoQuery: https://ecoquery.ecoinvent.org/3.12/cutoff/dataset/9529/documentation The data source for this process is a system inventory from Boustead. Due to the cumulated form of this data only the ressources and emissions included in the data source were considered. No land occupation and land use is included in this dataset. Further it was not possible to implement an uncertainity assessment with this data.;[This dataset was already contained in the ecoinvent database version 2. It was not individually updated during the transfer to ecoinvent version 3. Life Cycle Impact Assessment results may still have changed, as they are affected by changes in the supply chain, i.e. in other datasets. This dataset was generated following the ecoinvent quality guidelines for version 2. It may have been subject to central changes described in the ecoinvent version 3 change report (http://www.ecoinvent.org/database/ecoinvent-version-3/reports-of-changes/), and the results of the central updates were reviewed extensively. The changes added e.g. consistent water flows and other information throughout the database. The documentation of this dataset can be found in the ecoinvent reports of version 2, which are still available via the ecoinvent website. The change report linked above covers all central changes that were made during the conversion process.] From cradle, i.e. including all upstream activities. Raw materials, processing energy, emissions to air and water from process, energy services and transports, infrastructure only partly included, no infrastructure of main process included, no land use data included.
tetraethyl orthosilicate production | ordinary transforming activity | Chemicals | 2011:Manufacture of basic chemicals | C - Manufacturing | tetraethyl orthosilicate | 34270: Cyanides, cyanide oxides and complex cyanides; fulminates, cyanates and thiocyanates; silicates; borates; perb[…] | tetraethyl orthosilicate' is an inorganic substance with a CAS no. : 000078-10-4. It is called 'tetraethyl orthosilicate' under IUPAC naming and its molecular formula is: C8H20O4Si. It is liquid under normal conditions of temperature and pressure. It is modelled as a pure substance. Modelling this substance in a solution requires the user to add the solvent of their choice in their models. On a consumer level, is used in the following products: adhesives and sealants, coating products and fillers, putties, plasters, modelling clay. On industrial sites, the substance is used for the manufacture of products in the following sectors: coating products, polymers, non-metal-surface treatment products, semiconductors, adhesives and sealants, anti-freeze products, laboratory chemicals and metal surface treatment products. This substance is used for the synthesis of other substances (use as intermediate). | 78-10-4 | allocatable product | ecoQuery: https://ecoquery.ecoinvent.org/3.12/cutoff/dataset/12071/documentation This dataset represents the production of tetraethyl orthosilicate by alcoholysis (with ethanol) of silicon tetrachloride. Starts with the delivery of material and energy inputs on site. From cradle, i.e. including all upstream activities. This activity ends with the production of tetraethyl orthosilicate. This datasets includes raw materials, energy uses, infrastructure and emissions (direct and after wastewater treatment).
tetrafluoroethylene film production, on glass | ordinary transforming activity | Chemicals | 2013:Manufacture of plastics and synthetic rubber in primary forms | C - Manufacturing | tetrafluoroethylene film, on glass | 34730: Polymers of vinyl chloride or other halogenated olefins, in primary forms | This product is a tetrafluoroethylene film, on glass that is used for packaging material. It is a fluorine-based plastic polymer that is used as an alternative to glass, mainly for food and pharmaceutical packaging. | 000116-14-3 | allocatable product | ecoQuery: https://ecoquery.ecoinvent.org/3.12/cutoff/dataset/8991/documentation Inventory for a chemical.;[This dataset was already contained in the ecoinvent database version 2. It was not individually updated during the transfer to ecoinvent version 3. Life Cycle Impact Assessment results may still have changed, as they are affected by changes in the supply chain, i.e. in other datasets. This dataset was generated following the ecoinvent quality guidelines for version 2. It may have been subject to central changes described in the ecoinvent version 3 change report (http://www.ecoinvent.org/database/ecoinvent-version-3/reports-of-changes/), and the results of the central updates were reviewed extensively. The changes added e.g. consistent water flows and other information throughout the database. The documentation of this dataset can be found in the ecoinvent reports of version 2, which are still available via the ecoinvent website. The change report linked above covers all central changes that were made during the conversion process.] From cradle, i.e. including all upstream activities. Gate to gate inventory for the production, estimation for infrastructure.
tetrafluoroethylene production | ordinary transforming activity | Chemicals | 2013:Manufacture of plastics and synthetic rubber in primary forms | C - Manufacturing | tetrafluoroethylene | 34730: Polymers of vinyl chloride or other halogenated olefins, in primary forms | tetrafluoroethylene', is a plastic product of fossil origin. It is a precursor substance meant to be used for the further production of plastics. It is gas under normal conditions of temperature and pressure and it is odourless. The product is used in the following applications and sectors: inks and toners. | 000116-14-3 | allocatable product | ecoQuery: https://ecoquery.ecoinvent.org/3.12/cutoff/dataset/8345/documentation This dataset represents the production of 1 kg of tetrafluoroethylene (TFE). TFE is the most important fluoroolefin; it is used mainly for the production of fluoropolymers such as polyfluoroethylene (PTFE). PTFE resin is used primarily in electrical applications such as insulation, flexible printed circuits, and piezoelectric devices. Tetrafluoroethylene is also used in the production of low molecular mass compounds and intermediates, e.g., for the manufacture of iodoperfluoroalkanes (Siegemund et al. 2016).;References:;Althaus H.-J., Chudacoff M., Hischier R., Jungbluth N., Osses M. and Primas A. (2007) Life Cycle Inventories of Chemicals. Final report ecoinvent data v2.0 No. 8. Swiss Centre for Life Cycle Inventories, Dübendorf, CH.;Siegemund, G., Schwertfeger, W., Feiring, A., Smart, B., Behr, F., Vogel, H., McKusick, B. and Kirsch, P. 2016. Fluorine Compounds, Organic. Ullmann's Encyclopedia of Industrial Chemistry.;Gendorf (2016) Umwelterklärung 2015, Werk Gendorf Industriepark, www.gendorf.de. The activity starts when the raw materials enter the process. From cradle, i.e. including all upstream activities. This activity includes the inventory for the production, an estimation for the infrastructure, but does not include by-products.
tetrafluoroethylene production | ordinary transforming activity | Chemicals | 2013:Manufacture of plastics and synthetic rubber in primary forms | C - Manufacturing | hydrochloric acid, without water, in 30% solution state | 34231: Chemical elements n.e.c.; inorganic acids except phosphoric, nitric and sulphonitric; inorganic oxygen compoun[…] | 'hydrochloric acid, without water, in 30% solution state' is an inorganic substance with a CAS no. : 007647-01-0. It is called 'chlorane' under IUPAC naming and its molecular formula is: ClH. It is liquid under normal conditions of temperature and pressure with a sharp, irritating odor. This dataset represents a pure substance (100% active substance). Industrially, this product is mostly used in 30% solution state. Modelling this substance in a solution requires the user to add the solvent of their choice in their models. On a consumer level, is used in the following products: for the production of chlorides, for refining ore in the production of tin and tantalum, for pickling and cleaning of metal products, in electroplating, in removing scale from boilers, for the neutralization of basic systems, as a laboratory reagent, as a catalyst and solvent in organic syntheses, in the manufacture of fertilizers and dyes, for hydrolyzing starch and proteins in the preparation of various food products, and in the photographic, textile, and rubber industries. There is no publicly available information about the consumption of this substance on industrial sites. | 7647-01-0 | allocatable product | ecoQuery: https://ecoquery.ecoinvent.org/3.12/cutoff/dataset/17055/documentation This dataset represents the production of 1 kg of tetrafluoroethylene (TFE). TFE is the most important fluoroolefin; it is used mainly for the production of fluoropolymers such as polyfluoroethylene (PTFE). PTFE resin is used primarily in electrical applications such as insulation, flexible printed circuits, and piezoelectric devices. Tetrafluoroethylene is also used in the production of low molecular mass compounds and intermediates, e.g., for the manufacture of iodoperfluoroalkanes (Siegemund et al. 2016).;References:;Althaus H.-J., Chudacoff M., Hischier R., Jungbluth N., Osses M. and Primas A. (2007) Life Cycle Inventories of Chemicals. Final report ecoinvent data v2.0 No. 8. Swiss Centre for Life Cycle Inventories, Dübendorf, CH.;Siegemund, G., Schwertfeger, W., Feiring, A., Smart, B., Behr, F., Vogel, H., McKusick, B. and Kirsch, P. 2016. Fluorine Compounds, Organic. Ullmann's Encyclopedia of Industrial Chemistry.;Gendorf (2016) Umwelterklärung 2015, Werk Gendorf Industriepark, www.gendorf.de. The activity starts when the raw materials enter the process. From cradle, i.e. including all upstream activities. This activity includes the inventory for the production, an estimation for the infrastructure, but does not include by-products.
tetrahydrofuran production | ordinary transforming activity | Chemicals | 2011:Manufacture of basic chemicals | C - Manufacturing | tetrahydrofuran | 35230: Lactones n.e.c., heterocyclic compounds with nitrogen hetero-atom(s) only, containing an unfused pyrazole ring[…] | 'tetrahydrofuran' is an organic substance with a CAS no. : 000109-99-9. It is called '1,4-Epoxybutane' under IUPAC naming and its molecular formula is: C4H8O. It is liquid under normal conditions of temperature and pressure with an ether-like odor. It is modelled as a pure substance. Modelling this substance in a solution requires the user to add the solvent of their choice in their models. On a consumer level, is used in the following products: adhesives and sealants, coating products, washing & cleaning products, anti-freeze products, fillers, putties, plasters, modelling clay, finger paints and lubricants and greases. On industrial sites, the substance is used for the manufacture of products in the following sectors: formulation of mixtures and/or re-packaging, chemicals. | 109-99-9 | allocatable product | ecoQuery: https://ecoquery.ecoinvent.org/3.12/cutoff/dataset/7062/documentation The process "tetrahydrofuran, at plant, RER" is modelled for the production of tetrahydrofuran from 1,4-butanediol in Europe. Raw materials are modelled with a stoechiometric calculation. Energy consumptions are modelled with literature data. The emissions are estimated. Infrastrucxture and transports are calculated with standard values.;[This dataset was already contained in the ecoinvent database version 2. It was not individually updated during the transfer to ecoinvent version 3. Life Cycle Impact Assessment results may still have changed, as they are affected by changes in the supply chain, i.e. in other datasets. This dataset was generated following the ecoinvent quality guidelines for version 2. It may have been subject to central changes described in the ecoinvent version 3 change report (http://www.ecoinvent.org/database/ecoinvent-version-3/reports-of-changes/), and the results of the central updates were reviewed extensively. The changes added e.g. consistent water flows and other information throughout the database. The documentation of this dataset can be found in the ecoinvent reports of version 2, which are still available via the ecoinvent website. The change report linked above covers all central changes that were made during the conversion process.] From cradle, i.e. including all upstream activities. Production of tetrahydrofuran including materials, energy uses, infrastructure and emissions.
textile production, cotton, air jet loom weaving | ordinary transforming activity | Textiles | 1312:Weaving of textiles | C - Manufacturing | textile, woven cotton | 26620: Woven fabrics of cotton, containing 85% or more by weight of cotton, weighing more than 200 g/m2 | This product represents a natural cotton textile made through weaving. It is unprocessed (without bleaching or dyeing) and can be used for the manufacturing of a large variety of products including clothes. |  | allocatable product | ecoQuery: https://ecoquery.ecoinvent.org/3.12/cutoff/dataset/20185/documentation Inventory refers to the weaving of 1 kg yarn (450 GSM) into textile, the production of the yarn itself is not included. The dataset is extrapolated from the respective Indian dataset. For detailed information regarding technology please refer to the aforementioned datasets.;[This dataset is meant to replace the following datasets:] The activity starts with warping and sizing of cotton yarn. From cradle, i.e. including all upstream activities. This process ends with conversion of cotton yarn at weaving plant to 1 kg of woven fabric.
textile production, cotton, circular knitting | ordinary transforming activity | Textiles | 1391:Manufacture of knitted and crocheted fabrics | C - Manufacturing | textile, knit cotton | 28190: Other knitted or crocheted fabrics | This product represents a natural cotton textile made through knitting. It is unprocessed (without bleaching or dyeing) and can be used for the manufacturing of a large variety of products including clothes. |  | allocatable product | ecoQuery: https://ecoquery.ecoinvent.org/3.12/cutoff/dataset/20912/documentation Inventory refers to the production of 1 kg knit textile. The process converts greige/dyed yarn to knit textile. ;;Knitting involves interlacing loops of yarn, which are formed on a knitting needle, together in a line. Knitting by machine is done in two different ways; warp and weft. Weft knitting is similar in method to hand knitting with stitches all connected to each other horizontally. Various weft machines can be configured to produce textiles from a single spool of yarn or multiple spools depending on the size of the machine cylinder. In a warp knit there are many pieces of yarn and there are vertical chains, zigzagged together by crossing the yarn. Warp knits do not stretch as much as a weft knit, and it is run-resistant. A weft knit is not run-resistant, but stretches more. This is especially true if spools of Lycra are processed from separate spool containers and interwoven through the cylinder with cotton yarn, giving the finished product more flexibility and making it less prone to having a "baggy" appearance. The average t-shirt is a weft knit. Hence, the main inputs for circular knitting activity are yarn, electricity and lubricant oil to run the machine. The activity also produces yarn dust as waste which ends up in landfilling. The activity starts with the unwinding of the yarn. From cradle, i.e. including all upstream activities. The activity ends with the produced knit fabric at factory gate.
textile production, cotton, weaving | ordinary transforming activity | Textiles | 1312:Weaving of textiles | C - Manufacturing | textile, woven cotton | 26620: Woven fabrics of cotton, containing 85% or more by weight of cotton, weighing more than 200 g/m2 | This product represents a natural cotton textile made through weaving. It is unprocessed (without bleaching or dyeing) and can be used for the manufacturing of a large variety of products including clothes. |  | allocatable product | ecoQuery: https://ecoquery.ecoinvent.org/3.12/cutoff/dataset/21195/documentation Inventory models the weaving of 1 kg yarn into textile, The activity begins with sizing and warping of the yarn and ends with woven fabric. It includes electricity use for warping, weaving and air conditioning. Data collected for a fabric of 236 grams per square meter (gsm) with a yarn of 20Tex (Nm50). Compared to the range of data available in literature (2-20 kWh/kg), the electricity use (3.1kWh/kg) is in the lower range. Data collected from mostly vertically integrated mills on a global level. ;[This dataset is meant to replace the following datasets:; - weaving, cotton, GLO, 2015 - 2016 (30d68a86-345d-4fff-83aa-e470f87d515d)] The activity starts with warping and sizing of cotton yarn. From cradle, i.e. including all upstream activities. This process ends with conversion of cotton yarn at weaving plant to 1 kg of woven fabric.
textile production, jute, weaving | ordinary transforming activity | Textiles | 1312:Weaving of textiles | C - Manufacturing | textile, jute | 26570: Woven fabrics of jute and other textile bast fibres (except flax, true hemp and ramie) | This product represents a natural jute textile made through weaving. It is unprocessed (without bleaching or dyeing) and can be used for the manufacturing of a large variety of products including clothes. |  | allocatable product | ecoQuery: https://ecoquery.ecoinvent.org/3.12/cutoff/dataset/19942/documentation Inventory refers to 1 kg woven fabric from jute in Bangladesh. The process involves winding, beaming, weaving, and calendaring. Cut pieces and threads are produced as byproducts, however, in a negligible amount. The inventory is mainly based on the industry data and is supplemented, where necessary, with secondary processing energy data from machinery manufacturers.;The packaging of the produced good - jute textile - is made of jute textile (0.0167 kg textile/kg textile produced) itself. Very little (0.0067 kg) cast iron is also used. Since ecoinvent considers only unpackaged product, these are considered out of the inventory. The activity starts with reception of Jute yarn. From cradle, i.e. including all upstream activities. This activity ends with 1 kg jute textile as the final product of the weaving process.
textile production, kenaf, weaving | ordinary transforming activity | Textiles | 1312:Weaving of textiles | C - Manufacturing | textile, kenaf | 26570: Woven fabrics of jute and other textile bast fibres (except flax, true hemp and ramie) | This product represents a natural kenaf textile made through weaving. It is unprocessed (without bleaching or dyeing) and can be used for the manufacturing of a large variety of products including clothes. |  | allocatable product | ecoQuery: https://ecoquery.ecoinvent.org/3.12/cutoff/dataset/4358/documentation Inventory refers to 1 kg woven kenaf textile;The process involves winding, beaming, weaving, damping, calendaring and lapping. The process starts with arrival of yarn to weaving section, beaming process follows when spool winding ends. To improve the quality of woven cloth and weaving efficiency, the wrap yarns are coated with sizing (starch paste). Adequate moisture is essential in this process. Weaving involves interlacement of two sets of threads, called "wrap" and "weft" yarns, to produce the fabric of desired quality, followed by damping (done manually) in which the rolled woven cloth is unrolled, and water is sprinkled on it continuously to provide desired moisture. After damping the damped fabric passes through pairs of heavy rollers, which renders the threads in fabric, flattened and improves the quality and appearance (calendaring). The last step is lapping in which Hessian fabrics are folded into the required size used in "Bale press" operation on the lapping machine. ;The inventory is mainly based on industry data from a composite spinning and weaving mill located in Bellur, West Bengal (East India) and substantiated where necessary with secondary data from literature. The main inputs are jute yarn, TKP sizing solution (maize starch), sodium carbonate, salicylic acid, water and energy. It is important to note here that the energy data is calculated based on available secondary data for energy requirement of a similar to kenaf fibre processing machines. The activity starts with reception of yarn, kenaf. From cradle, i.e. including all upstream activities. This activity ends with 1 kg textile, kenaf as the final product of the weaving process and ready to be transported.
textile production, nonwoven polyester, needle-punched | ordinary transforming activity | Textiles | 1399:Manufacture of other textiles n.e.c. | C - Manufacturing | textile, nonwoven polyester | 27922: Nonwovens | This product represents a synthetic polyester textile made through a nonwoven process. It is unprocessed (without bleaching or dyeing) and can be used for the manufacturing of a large variety of products including clothes. |  | allocatable product | ecoQuery: https://ecoquery.ecoinvent.org/3.12/cutoff/dataset/20426/documentation Inventory refers to production of1 kg Nonwoven Needlepunched textile ;Needlepunching is a nonwoven process by which the fibres are mechanically entangled to produce a nonwoven fabric by repeated penetration of barbed needles through a preformed dry fibrous web. The machine which accomplishes this process is known as needle loom.;The Needle punch webs offer a wide range of product characteristics such as:;;Unique physical properties i.e., elongation in the X, Y & Z direction for mould-able applications,;Ability to attach layers of different type fibre webs to produce composites,;High opacity per unit area,;High strength makes them overwhelming choice for geotextile fabric;The major Application and End-usages of needle punch fabrics are:;;Geotextiles : ;Needle punch geotextiles are used in functions like;Separation,;Filtration,;Reinforcement,;Drainage & erosion control and;Find applications in roads, railways, air runways, coastal shore protection, etc.;Needle punch carpets: They are used in passenger cars as flooring material.;Other Miscellaneous Applications :;Headliners,;Filtration,;Insulation Felts, etc. The activity starts with opening, mixing, layering, humidification,carding, Needle punching From cradle, i.e. including all upstream activities. This process ends with cutting and packaging of Needle punched Nonwovewoven fabric
textile production, nonwoven polypropylene, spunbond | ordinary transforming activity | Textiles | 1399:Manufacture of other textiles n.e.c. | C - Manufacturing | textile, nonwoven polypropylene | 27922: Nonwovens | This product represents a synthetic polypropylene textile made through a nonwoven process. It is unprocessed (without bleaching or dyeing) and can be used for the manufacturing of a large variety of products including clothes. |  | allocatable product | ecoQuery: https://ecoquery.ecoinvent.org/3.12/cutoff/dataset/19426/documentation This dataset represents the production of nonwoven textile from Polypropylene (PP) granules. This dataset is a copy of Indian dataset.;Nonwoven fabrics are broadly defined as sheet or web structures bonded together by entangling fiber or filaments (and by perforating films) mechanically, thermally or chemically. They are flat or tufted porous sheets that are made directly from separate fibers, molten plastic or plastic film. They are not made by weaving or knitting and do not require converting the fibers to yarn. ;Spunbond Non Woven Fabric application: ;1) Shopping bags,tablecloth,compund packing material,filter material;2) Medical field: Face mask; Surgical gown, protective colthes, operation cover,shoe cover, bed sheet etc.;3) Sanitary and Health: Baby & adult diaper, feminie hygiene, hygiene pad, spron, incontinece pad etc ;4)Agriculture and horticulture covers;5)Usage:widely used alone or as components of apparel, home furnishings, health care, engineering, industrial and consumer goods etc. The process starts with arrival of PP granules From cradle, i.e. including all upstream activities. This process ends with cutting and packaging of non woven spun bond polypropylene
textile production, silk | ordinary transforming activity | Textiles | 1312:Weaving of textiles | C - Manufacturing | textile, silk | 26510: Woven fabrics of silk or of silk waste | Product refers to premium grade quality of silk. This textile is produced by respective premium grade quality silk yarn. |  | allocatable product | ecoQuery: https://ecoquery.ecoinvent.org/3.12/cutoff/dataset/21065/documentation Inventory refers to 1kg woven silk fabric;This dataset covers all relevant input and output flows of the gate to gate unit process with a good overall data quality. The inventory is based on individual industry data and is an aggregate of weaving unit manufacturing various weights of fabric ranging from fine to heavy quality. ;This dataset represents the process of weaving 1 kg of silk textile. The process consists of warping (preparing a sheet of lenghhwise, laid out set of warp yarns. There is no sizing involved. The weft yarn is then interlaced through the warp yarns to form a fabric. The woven cloth is rolled on a cloth beam as it is being woven. Activity starts with reception of silk yarn for warping From cradle, i.e. including all upstream activities. This activity ends production of with 1 kg silk textile as the final product of the weaving process. Machinery is excluded.
thermal energy storage construction, for adiabatic compressed air energy storage | ordinary transforming activity | Infrastructure & Machinery | 4220:Construction of utility projects | F - Construction | thermal energy storage, for adiabatic compressed air energy storage | 54262: General construction services of power plants | storage infrastructure for storing of heat generated during the compression; thermal oil mass: 4.80E+07 kg (3.3 kJ/(kg*K); capacity corresponds to an electricl storage capacity of 19.2 GWh |  | allocatable product | ecoQuery: https://ecoquery.ecoinvent.org/3.12/cutoff/dataset/25071/documentation This dataset represents the construction of a thermal energy storage for adiabatic compressed air energy storage (ACAES). This ACAES is based on using electricity to compress air and store it in underground caverns or porous rock formation. The air is released when needed and passed through a turbine to generate electricity. The ACAES consists of an underground air storage, compressors, expanders, heat exchange units and thermal energy storage (TES). The TES stores heat generating during compression which is then used for preheating of the airflow before expansion is done. The thermal energy storage consists of two separate thermal cycles, with each cycle being connected to a compressor and an expander (which are not included). The heat generated during air compression is stored in a thermal mass with a specific heat of 3.33 kJ/(kg*K) consisting of a thermal mineral oil. Storage tanks in the system act as buffer for the thermal mass. The size of the storage tanks and necessary amount of thermal mass is determined by the target system requirements for storage, i.e. 19.2 GWh electrical which leads to a thermal mass of 4.8*E+07 kg thermal mineral oil. The lifetime is assumed to be 100 a. The material requirement for the thermal energy storage systems is based on an analysis for thermal energy storage for a solar power plant presented by Nandi et al., Analysis of high temperature thermal energy storage for solar power plant. In: IEEE ICESET 2012; https://doi.org/10.1109/ICSET.2012.6357438 and adapted by Bouman, Evert A.; Øberg, Martha M.; Hertwich, Edgar G. (2016): Environmental impacts of balancing offshore wind power with compressed air energy storage (CAES). In: Energy 95, S. 91–98. DOI: 10.1016/j.energy.2015.11.041;;[This dataset is meant to replace the following datasets:; - thermal energy storage construction, for adiabatic compressed air energy storage, GLO, 2015 - 2015 (cefa6969-deaf-43fd-a59a-614400eb2787)] This activity starts with the receival of materials at the construciton site. On-site energy demand or emissions are not included. Land use is considered in the ACAES dataset. From cradle, i.e. including all upstream activities. The activity ends with the dismantling of the thermal energy storage.
thermal plaster production, outdoor | ordinary transforming activity | Cement & Concrete | 2394:Manufacture of cement, lime and plaster | C - Manufacturing | thermal plaster, outdoor | 37410: Plasters | The product "thermal plaster, outdoor" represents plaster for outdoor use. The raw materials per kg powder blend are mixed in following ratio: sand: 0.285kg, cement: 0.523kg lime hydraulic: 0.107kg, lime hydrated: 0.033kg, expanded polystyrene: 0.048kg, additives: 0.004kg. After mixing it is internally transported to the packing installation and packed. A user employing this module should add 0.246 kg water (water is not included in this module). |  | allocatable product | ecoQuery: https://ecoquery.ecoinvent.org/3.12/cutoff/dataset/8850/documentation The raw materials per kg powder blend are mixed in following ratio: sand: 0.285kg, cement: 0.523kg lime hydraulic: 0.107kg, lime hydrated: 0.033kg, expanded polystyrene: 0.048kg, additives: 0.004kg. After mixing it is internally transported to the packing installation and packed. For the use 0.246 kg water has to be added (not included in this module). No direct process emissions are taken into account as they play a subordinate role compared to the emissions of the raw material production (e.g. drying of silica sand) and because no data are available. For inventoring the infrastructure, a yearly production amount of 150'000 tons is assumed. The lifespan of the machines is assumed to be 20 years.;[This dataset was already contained in the ecoinvent database version 2. It was not individually updated during the transfer to ecoinvent version 3. Life Cycle Impact Assessment results may still have changed, as they are affected by changes in the supply chain, i.e. in other datasets. This dataset was generated following the ecoinvent quality guidelines for version 2. It may have been subject to central changes described in the ecoinvent version 3 change report (http://www.ecoinvent.org/database/ecoinvent-version-3/reports-of-changes/), and the results of the central updates were reviewed extensively. The changes added e.g. consistent water flows and other information throughout the database. The documentation of this dataset can be found in the ecoinvent reports of version 2, which are still available via the ecoinvent website. The change report linked above covers all central changes that were made during the conversion process.] This dataset starts with the arrival of the materials at the thermal plaster production site. From cradle, i.e. including all upstream activities. Includes the whole manufacturing process to produce thermal plaster (raw material provision, raw material mixing, packing, and storage), transports to plant, and infrastructure. No requirements for administration are included. No additional buildings and land-use have been taken into account as it is assumed that the mixing process takes place in an existing building of the sand/cement industry or on the construction site
thermal spraying, atmospheric plasma spray, tungsten carbide-cobalt, on carbon steel substrate | ordinary transforming activity | Metals | 2592:Treatment and coating of metals; machining | C - Manufacturing | thermal spraying, atmospheric plasma spray, tungsten carbide-cobalt, on carbon steel substrate | 88731: Metal treatment and coating services | This is delivering the service of 'thermal spraying, atmospheric plasma spray, tungsten carbide-cobalt, on carbon steel substrate'. Atmospheric Plasma Spray (APS) is a coating process which uses a plasma jet gun to melt and accelerate a feedstock (in this dataset the powder is tungsten carbide-cobalt) which is deposited on the substrate (in this dataset it is carbon steel). The dataset represent the coating of 1 square metre of substrate (carbon steel) with a coating thickness of 450 micrometre. Atmospheric Plasma Spraying is used to apply ceramic, cermet, and metal coatings in several industry sectors. These coatings are designed to provide wear, erosion, cavitation, corrosion, abrasion, heat, and corrosion protection, or to give functional properties such as thermal insulation or biocompatibility. |  | allocatable product | ecoQuery: https://ecoquery.ecoinvent.org/3.12/cutoff/dataset/29353/documentation This activity provides the service of thermal spray coating via Atmospheric Plasma Spray(APS) and it represent the coating of 1 square metre of substrate (carbon steel) with a coating thickness of 450 micrometre. Atmospheric plasma spray is a process for the deposition of micron-sized powders. It consists of spraying a ceramic or metallic feedstock powder onto a substrate to build up a coating. This dataset considers a tungsten carbide-cobalt powder to be used. This dataset represent a GLO average because it is a well-established technique in the industry;The process is based on the formation of plasma, from the dissociation and ionization of the gas by a high-power electric arc (about 80kW) between a cathode and an anode. The gas velocity generated is high, in the order of 1000 m/s, and since the exit of the torch, the gas tends to return to its normal energy state (lowest energy) again, forming an associated highly exothermic reaction. The feedstock gets in contact with the plasma and the feedstock is carried towards the surface to coat. The high temperature of the plasma melts the feedstock which will solidify again when in contact with the substrate.;The dataset is based on direct measures of a pilot plant in the University of Barcelona. It is composed of a robotic arm which operates the spraying gun, the spray gun, the feeder, a compressor, and gas tanks. The dataset includes the energy use of the robotic arm but it does not include the production and the general maintenance of the tooling, of the machine, and of the ancillary equipment.;References: ; Rúa Ramirez, E.; Silvello, A.; Torres Diaz, E.; Vaz, R.F.; Cano, I.G., "A Comparative Study of the Life Cycle Inventory of Thermally Sprayed WC-12Co Coatings", Metals 2024, 14, 431. https://doi.org/10.3390/met14040431;; E. Rúa Ramirez, A. Silvello, E. Torres Diaz, F. Tornese, M.G. Gnoni, I. Garcia Cano, "A comparison of cold spray, atmospheric plasma spray and high velocity oxyfuel processes for WC-Co coatings deposition through LCA and LCC", Heliyon 10 (2024), Issue 19, e38961,10.1016/j.heliyon.2024.e38961;; The activity is a service and it starts with the sandblasted carbon steel workpiece entering the atmospheric plasma spray cabin. The activity refers to the coating of 1 square metre of substrate for a thickness of 450 micrometre. The carbon steel substrate is not included in the activity exchanges. From cradle, i.e. including all upstream activities. The activity is a service and it ends with the coated workpiece.
thermal spraying, cold spray, tungsten carbide-cobalt, on carbon steel substrate | ordinary transforming activity | Metals | 2592:Treatment and coating of metals; machining | C - Manufacturing | thermal spraying, cold spray, tungsten carbide-cobalt, on carbon steel substrate | 88731: Metal treatment and coating services | This is delivering the service of ' cold spray, carbon steel substrate, tungsten carbide-cobalt'. The cold spray (CS) is a spray coating process which uses the kinetic energy to deposit powders (tungsten carbide-cobalt powders) on a substrate (carbon steel). The dataset represent the coating of 1 square metre of substrate with a coating thickness of 150 micrometre. The cold spray process is used in key industries such as oil and gas, power, water, mining, petrochemical, chemicals, aerospace, paper, engineering, and manufacturing. |  | allocatable product | ecoQuery: https://ecoquery.ecoinvent.org/3.12/cutoff/dataset/29774/documentation This activity provides the service of Cold Spray (CS) coating, and it represent the coating of 1 square meter of substrate (carbon steel), with a coating thickness of 150 micrometre. The CS is a process used to for the deposition of micron sized powders. It consist of spraying a ceramic or metallic feedstock powder onto a substrate to build up a coating. This dataset considers a tungsten carbide-cobalt powder to be used. The process is carried out using a carrier gas, which accelerates the powders to a speed which will cause them to adhere the substrate after the impact. This dataset represent a GLO average because it is a well-established technique in the industry. This technique is used because it doesn't oxidize the coating. The maximum thickness is limited by the plastic deformation of the powder used.;More in detail, the CS works using a gas heather which heats the carrier gas between 800 and 1100˚C. The carrier gas is usually Nitrogen or Helium. A minor part of the gas is kept cold and it pass through the powder feeder and the gas nozzle. ;The dataset is based on direct measures of a pilot plant in the University of Barcelona. It is composed of a robotic arm which operates the spraying gun, the spray gun, the feeder, a compressor, and gas tanks. The dataset includes the energy use of the robotic arm but it does not include the production and the general maintenance of the tooling, of the machine, and of the ancillary equipment.;The CS coating is used when a hard coating is needed, but the application temperature could be an issue (a heat-affected-zone is not accepted), no oxide formation is accepted or a residual compressive stress is wanted. The main industries using CS are aerospace, or biomedical.;References:;Rúa Ramirez, E.; Silvello, A.; Torres Diaz, E.; Vaz, R.F.; Cano, I.G., "A Comparative Study of the Life Cycle Inventory of Thermally Sprayed WC-12Co Coatings", Metals 2024, 14, 431. https://doi.org/10.3390/met14040431;; E. Rúa Ramirez, A. Silvello, E. Torres Diaz, F. Tornese, M.G. Gnoni, I. Garcia Cano, "A comparison of cold spray, atmospheric plasma spray and high velocity oxyfuel processes for WC-Co coatings deposition through LCA and LCC", Heliyon 10 (2024), Issue 19, e38961,10.1016/j.heliyon.2024.e38961 The activity is a service and it starts with the sandblasted carbon steel workpiece entering the cold spraying cabin. The activity refers to the coating of 1 square meter of substrate for a thickness of 150 micrometer. The carbon steel substrate is not included in the activity exchanges. From cradle, i.e. including all upstream activities. The activity is a service and it ends with the coated workpiece.
thermal spraying, high velocity oxyfuel, tungsten carbide-cobalt, on carbon steel substrate | ordinary transforming activity | Metals | 2592:Treatment and coating of metals; machining | C - Manufacturing | thermal spraying, high velocity oxyfuel, tungsten carbide-cobalt, on carbon steel substrate | 88731: Metal treatment and coating services | This is delivering the service of 'thermal spraying, high velocity oxyfuel, tungsten carbide-cobalt, on carbon steel substrate'. The High Velocity OxyFuel (HVOF) is a thermal spray coating process which uses the product of the combustion of hydrogen and oxygen to melt and accelerate a feedstock ( tungsten carbide-cobalt powder) which is deposited on the substrate (carbon steel). The dataset represent the coating of 1 square metre of substrate (carbon steel) with a coating thickness of 250 micrometre. The High Velocity OxyFuel process is used in key industries such as oil and gas, power, water, mining, petrochemicals, chemicals, aerospace, paper, engineering, and manufacturing. HVOF coatings can be used as a replacement for environmentally damaging Hard Chrome. |  | allocatable product | ecoQuery: https://ecoquery.ecoinvent.org/3.12/cutoff/dataset/29461/documentation This activity provides the service of thermal spray coating via High Velocity OxyFuel (HVOF) and it represent the coating of 1 square meter of substrate (carbon steel) with a coating thickness of 250 micrometre. The HVOF is a process for the deposition of micron-sized powders. It consists of spraying a ceramic or metallic feedstock powder onto a substrate to build up a coating. This dataset considers a tungsten carbide-cobalt powder to be used. It is a thermal spray process which uses the product of the combustion of hydrogen and oxygen to melt and accelerate the feedstock powders to produce a metal coating on a carbon steel subststrate, This mixture is ignited at controlled temperatures and pressures resulting in a flame with supersonic speed. The coating operation is performed using a robotic arm on which the spray gun is mounted. This dataset represent a GLO average because it is a well-established technique in the industry;More in detail, the HVOF spraying works by mixing the fuel (hydrogen) and the oxidizing agent (oxygen), which are fed into a combustion chamber and ignited. The resultant gas has an extremely high temperature (around 3000°C) and is ejected through a nozzle at supersonic speeds. The high temperature of the combustion gases is sufficient to soften the powder particles before their impact with the substrate surface forming the coating. ;The HVOF is commonly used to have a hard and low porosity coating to products. It is used in a variety of products like: shafts, drilling tools, gas turbines, rams, and many more. Commonly, the main industries using HVOF are oil and gas, aerospace, mining, or chemical.;References:;Rúa Ramirez, E.; Silvello, A.; Torres Diaz, E.; Vaz, R.F.; Cano, I.G., "A Comparative Study of the Life Cycle Inventory of Thermally Sprayed WC-12Co Coatings", Metals 2024, 14, 431. https://doi.org/10.3390/met14040431;; E. Rúa Ramirez, A. Silvello, E. Torres Diaz, F. Tornese, M.G. Gnoni, I. Garcia Cano, "A comparison of cold spray, atmospheric plasma spray and high velocity oxyfuel processes for WC-Co coatings deposition through LCA and LCC", Heliyon 10 (2024), Issue 19, e38961,10.1016/j.heliyon.2024.e38961;; The activity is a service and it starts with the sandblasted carbon steel workpiece entering the high velocity oxy fuel spraying cabin. The activity refers to the coating of 1 square metre of substrate for a thickness of 250 micrometre.The carbon steel substrate is not included in the activity exchanges. From cradle, i.e. including all upstream activities. The activity is a service and it ends with the coated workpiece.
thermal storage system construction, solar thermal parabolic trough, 50 MW | ordinary transforming activity | Infrastructure & Machinery; Electricity | 4220:Construction of utility projects | F - Construction | used nitrate salts, for solar power application | 34240: Phosphates of triammonium; salts and peroxysalts of inorganic acids and metals n.e.c. | 'used nitrate salts, for solar power application' is an inorganic substance with a CAS no. : . It is called 'sodium nitrate, technical grade and potassium nitrate, technical grade to nitrate salts, for solar power application' under IUPAC naming and its molecular formula is: NaNO3 and KNO3 (commonly 60% : 40%) for reuse. It is solid under normal conditions of temperature and pressure. It is modelled as a mixture of 98% pure substances. Modelling this substance in a solution requires the user to add the solvent of their choice in their models. There is no publicly available information about the consumption of this substance on a consumer level. There is no publicly available information about the consumption of this substance on industrial sites. |  | allocatable product | ecoQuery: https://ecoquery.ecoinvent.org/3.12/cutoff/dataset/20909/documentation This activity represents the construction of a hot and cold two stage nitrate salt thermal storage system for a 50 MW solar thermal parabolic trough power plant. The main components in this activity are nitrogen pressure vessels, storage tanks, pumps, pipes, electrical wiring and insulation and finally concrete and paint works. The storage tanks are designed for 3-6 hour storage time. The heat storage capacity as calculated for the present CSP plant design amounts to 1100 MW.;This dataset is entirely based on the detailed life cycle inventory as presented in the dissertation report by ;Telsnig, Thomas. 2015. Standortabhängige Analyse und Bewertung solarthermischer Kraftwerke am Beispiel Südafrikas. Forschungsbericht. Band 123. ISSN 0938-1228. Institut für Energiewirtschaft und Rationelle Energieanwendung, Universität Stuttgart, Germany. The activities start with preparation of the molten salt made of NaNO3 and KNO3 60% and 40% by weight mixture respectively. The thermal storage capacity is designed at 1100MWh for a 50MW parabolic trough limited storage case. From cradle, i.e. including all upstream activities. The activity concludes with the decommissioning of the plant with the construction materials sent for recycling and disposal according to their treatment methods.
thermal storage system construction, solar thermal parabolic trough, 50 MW | ordinary transforming activity | Infrastructure & Machinery; Electricity | 4220:Construction of utility projects | F - Construction | thermal storage system, solar thermal parabolic trough, 50 MW | 54262: General construction services of power plants | This is an immobile infrastructure, representing the construction of a thermal storage system, solar thermal parabolic trough, 50 MW. The infrastructure represents a hot and cold two stage nitrate salt thermal storage system with a capacity of 50 MW, that mainly consists of nitrogen pressure vessels, storage tanks, pumps, pipes, electrical wiring and insulation. The storage tanks are designed for 3-6 hour storage time, while the heat storage capacity is 1,100 MW, the lifetime capacity is 17,600 hours and the lifetime is 30 years. The process includes building materials, their decommission, energy and water consumption during the production, and infrastructure. |  | allocatable product | ecoQuery: https://ecoquery.ecoinvent.org/3.12/cutoff/dataset/18218/documentation This activity represents the construction of a hot and cold two stage nitrate salt thermal storage system for a 50 MW solar thermal parabolic trough power plant. The main components in this activity are nitrogen pressure vessels, storage tanks, pumps, pipes, electrical wiring and insulation and finally concrete and paint works. The storage tanks are designed for 3-6 hour storage time. The heat storage capacity as calculated for the present CSP plant design amounts to 1100 MW.;This dataset is entirely based on the detailed life cycle inventory as presented in the dissertation report by ;Telsnig, Thomas. 2015. Standortabhängige Analyse und Bewertung solarthermischer Kraftwerke am Beispiel Südafrikas. Forschungsbericht. Band 123. ISSN 0938-1228. Institut für Energiewirtschaft und Rationelle Energieanwendung, Universität Stuttgart, Germany. The activities start with preparation of the molten salt made of NaNO3 and KNO3 60% and 40% by weight mixture respectively. The thermal storage capacity is designed at 1100MWh for a 50MW parabolic trough limited storage case. From cradle, i.e. including all upstream activities. The activity concludes with the decommissioning of the plant with the construction materials sent for recycling and disposal according to their treatment methods.
thermal storage system construction, solar tower power plant, 20 MW | ordinary transforming activity | Infrastructure & Machinery; Electricity | 4220:Construction of utility projects | F - Construction | used nitrate salts, for solar power application | 34240: Phosphates of triammonium; salts and peroxysalts of inorganic acids and metals n.e.c. | 'used nitrate salts, for solar power application' is an inorganic substance with a CAS no. : . It is called 'sodium nitrate, technical grade and potassium nitrate, technical grade to nitrate salts, for solar power application' under IUPAC naming and its molecular formula is: NaNO3 and KNO3 (commonly 60% : 40%) for reuse. It is solid under normal conditions of temperature and pressure. It is modelled as a mixture of 98% pure substances. Modelling this substance in a solution requires the user to add the solvent of their choice in their models. There is no publicly available information about the consumption of this substance on a consumer level. There is no publicly available information about the consumption of this substance on industrial sites. |  | allocatable product | ecoQuery: https://ecoquery.ecoinvent.org/3.12/cutoff/dataset/20318/documentation This activity represents the construction of a hot and cold two stage nitrate salt thermal storage system for a solar tower 20 MW power plant in Upington, South Africa. The main components in this activity are nitrogen pressure vessels, storage tanks, pumps,pipes, electrical wiring and insulation and finally concrete and paint works. The storage time resulting from the present design is between 3 and 6 hours. The heat storage capacity as calculated for the present CSP plant design amounts to 440 MW. ;This dataset is entirely based on the detailed life cycle inventory as presented in the dissertation report by ;Telsnig, Thomas. 2015. Standortabhängige Analyse und Bewertung solarthermischer Kraftwerke am Beispiel Südafrikas. Forschungsbericht. Band 123. ISSN 0938-1228. Institut für Energiewirtschaft und Rationelle Energieanwendung, Universität Stuttgart, Germany. The activities start with preparation of the molten salt made of NaNO3 and KNO3 60% and 40% by weight mixture respectively. From cradle, i.e. including all upstream activities. The activity concludes with the decommissioning of the storage components.
thermal storage system construction, solar tower power plant, 20 MW | ordinary transforming activity | Infrastructure & Machinery; Electricity | 4220:Construction of utility projects | F - Construction | thermal storage system, solar tower power plant, 20 MW | 53262: Power plants | This is an immobile infrastructure, representing the construction of a thermal storage system, solar tower power plant, 20 MW. The infrastructure represents a hot and cold two stage nitrate salt thermal storage system with a capacity of 20 MW, that mainly consists of nitrogen pressure vessels, storage tanks, pumps, pipes, electrical wiring and insulation. The storage tanks are designed for 3-6 hour storage time, the heat storage capacity is 440 MW and the lifetime is 30 years. The process includes building materials, their decommission, energy and water consumption during the production, and infrastructure. |  | allocatable product | ecoQuery: https://ecoquery.ecoinvent.org/3.12/cutoff/dataset/21466/documentation This activity represents the construction of a hot and cold two stage nitrate salt thermal storage system for a solar tower 20 MW power plant in Upington, South Africa. The main components in this activity are nitrogen pressure vessels, storage tanks, pumps,pipes, electrical wiring and insulation and finally concrete and paint works. The storage time resulting from the present design is between 3 and 6 hours. The heat storage capacity as calculated for the present CSP plant design amounts to 440 MW. ;This dataset is entirely based on the detailed life cycle inventory as presented in the dissertation report by ;Telsnig, Thomas. 2015. Standortabhängige Analyse und Bewertung solarthermischer Kraftwerke am Beispiel Südafrikas. Forschungsbericht. Band 123. ISSN 0938-1228. Institut für Energiewirtschaft und Rationelle Energieanwendung, Universität Stuttgart, Germany. The activities start with preparation of the molten salt made of NaNO3 and KNO3 60% and 40% by weight mixture respectively. From cradle, i.e. including all upstream activities. The activity concludes with the decommissioning of the storage components.
thermocompression for wet thermoset composite product, excluding electricity use | ordinary transforming activity | Chemicals | 2220:Manufacture of plastics products | C - Manufacturing | thermocompression for wet thermoset composite product | 89200: Moulding, pressing, stamping, extruding and similar plastic manufacturing services | This is delivering the service of "thermocompression for wet thermoset composite product". Layers of fibres and wet resin (e.g.: epoxy). When the tool is closed, the material fills the cavity and polymerizes. Once fully cured, the parts are released under heat. 1 kg of this process corresponds to 0.80 kg of the final product at the end of the process. The converted amount of material (fibres and resin) is not included into the dataset. The user should list 1kg of the service and 1 kg of the resin and fibre INPUT for an OUTPUT of 0.80 kg of material processed. If an activity requires 1 kg of thermocompressed product, the user should list (i) 1/0.80 = 1.25 kg of the service and 1.25 kg of the resin/fibres type processed. Electricity INPUT is NOT included, the relevant electricity dataset input for stamping has to be added to the current dataset. |  | allocatable product | ecoQuery: https://ecoquery.ecoinvent.org/3.12/cutoff/dataset/94432/documentation This is the activity describes the transforming of 1 kg of material by thermocompression for for thermoset resin.;1 kg of this process equals 0.80 kg of thermocompressed product.;This service activity represents the thermocompression for composite materials. That is, it includes all interventions associated the thermocompression process.;The converted amount of resin-fibres processed is NOT included in the dataset.;The inventory refers to an INPUT of 1 kg of resin-fibres, i.e. all inputs and outputs are expressed per kg of raw materials (i.e., the resin and fibre type processed, while excluding internal recycling).;t (final product) = 0.80 kg/kg of raw material;;t' (losses, converted as waste) = 0.20 kg/kg of raw material;;T (raw materials) = 1.00 kg/kg of raw material.;That is, an input of 1 kg of resin-fiber yields 0.80 kg of composite material. Losses caused during production that are recycled internally are not accounted for explicitly.;In detail, the activity includes: ;- water and energy consumptions;;- required auxiliaries such like detergents and solvents and mold;;- production infrastructure; - direct emissions to air (VOC);- end of life of the production wastes incinerated and landfilled.;This dataset contains all inventory flows for thermocompression excluding the electricity consumption, in reference to 1 kg of input. The electricity consumption needs to be considered based on the press capacity, cycle time and temperature. The corresponding datasets can be found as: thermocompression, electricity use, [W – X] t press, [Y] °C, [Z] minutes cycle. Activity starts with the placing of wet resin and fibers on the lower part of the heated mold. From cradle, i.e. including all upstream activities. The activity ends when the curing phase is finished, and the product released from the mold, and the tools are cleaned. This process contains the auxiliaries and energy demand for the mentioned conversion process. The main input components that comprise the final composite material (e.g., matrix and reinforcement) are NOT included into the dataset. Electricity input is NOT included into the dataset.
thermocompression, electricity use, 200 – 500 t press, 120 °C, 20 minutes cycle | ordinary transforming activity | Chemicals | 2220:Manufacture of plastics products | C - Manufacturing | thermocompression, electricity use, 200 – 500 t press, 120 °C, 20 minutes cycle | 89200: Moulding, pressing, stamping, extruding and similar plastic manufacturing services | thermocompression, electricity use, 200 500 t press, 120 °C, 20 minutes cycle' is delivering the electricity required in the service of 'thermocompression for wet thermoset composite product'. The electricity consumption is dependent on the press capacity, temperature, and cycle time. This exchange refers to a 200 - 500 ton press, 120 °C and 20 minutes cycle time. |  | allocatable product | ecoQuery: https://ecoquery.ecoinvent.org/3.12/cutoff/dataset/93480/documentation This dataset only contains the electricity consumption for thermocompression for a 200 - 500 ton press capacity, a temperature for the mold around 120 °C and a cycle time of 20 min for 1 comrepssion cycle. Be aware, this dataset is supposed to be scaled on number of cycles, not mass of input or output material. The remaining input and outputs are included in the dataset'thermocompression, excluding electricity use', which should be used in combination with this dataset. Activity starts with preheating of the mold. From cradle, i.e. including all upstream activities. The activity ends with the electricity use for thermocompression. This process contains ONLY electricity use.
thermocompression, electricity use, 200 – 500 t press, 120 °C, 60 minutes cycle | ordinary transforming activity | Chemicals | 2220:Manufacture of plastics products | C - Manufacturing | thermocompression, electricity use, 200 – 500 t press, 120 °C, 60 minutes cycle | 89200: Moulding, pressing, stamping, extruding and similar plastic manufacturing services | thermocompression, electricity use, 200 500 t press, 120 °C, 60 minutes cycle' is delivering the electricity required in the service of 'thermocompression for wet thermoset composite product'. The electricity consumption is dependent on the press capacity, temperature, and cycle time. This exchange refers to a 200 - 500 ton press, 120 °C and 60 minutes cycle time. |  | allocatable product | ecoQuery: https://ecoquery.ecoinvent.org/3.12/cutoff/dataset/94327/documentation This dataset only contains the electricity consumption for thermocompression for a 200 - 500 ton press capacity, a temperature for the mold around 120 °C and a cycle time of 60 min for 1 comrepssion cycle. Be aware, this dataset is supposed to be scaled on number of cycles, not mass of input or output material. The remaining input and outputs are included in the dataset 'thermocompression, excluding electricity use', which should be used in combination with this dataset. Activity starts with preheating of the mold. From cradle, i.e. including all upstream activities. The activity ends with the electricity use for thermocompression. This process contains ONLY electricity use.
thermocompression, electricity use, 200 – 500 t press, 180 °C, 20 minutes cycle | ordinary transforming activity | Chemicals | 2220:Manufacture of plastics products | C - Manufacturing | thermocompression, electricity use, 200 – 500 t press, 180 °C, 20 minutes cycle | 89200: Moulding, pressing, stamping, extruding and similar plastic manufacturing services | thermocompression, electricity use, 200 500 t press, 180 °C, 20 minutes cycle' is delivering the electricity required in the service of 'thermocompression for wet thermoset composite product'. The electricity consumption is dependent on the press capacity, temperature, and cycle time. This exchange refers to a 200 - 500 ton press, 180 °C and 20 minutes cycle time. |  | allocatable product | ecoQuery: https://ecoquery.ecoinvent.org/3.12/cutoff/dataset/93974/documentation This dataset only contains the electricity consumption for thermocompression for a 200 - 500 ton press capacity, a temperature for the mold around 180 °C and a cycle time of 20 min for 1 comrepssion cycle. Be aware, this dataset is supposed to be scaled on number of cycles, not mass of input or output material. The remaining input and outputs are included in the dataset 'thermocompression, excluding electricity use', which should be used in combination with this dataset. Activity starts with preheating of the mold. From cradle, i.e. including all upstream activities. The activity ends with the electricity use for thermocompression. This process contains ONLY electricity use.
thermocompression, electricity use, 200 – 500 t press, 180 °C, 60 minutes cycle | ordinary transforming activity | Chemicals | 2220:Manufacture of plastics products | C - Manufacturing | thermocompression, electricity use, 200 – 500 t press, 180 °C, 60 minutes cycle | 89200: Moulding, pressing, stamping, extruding and similar plastic manufacturing services | thermocompression, electricity use, 200 500 t press, 180 °C, 60 minutes cycle' is delivering the electricity required in the service of 'thermocompression for wet thermoset composite product'. The electricity consumption is dependent on the press capacity, temperature, and cycle time. This exchange refers to a 200 - 500 ton press, 180 °C and 60 minutes cycle time. |  | allocatable product | ecoQuery: https://ecoquery.ecoinvent.org/3.12/cutoff/dataset/92529/documentation This dataset only contains the electricity consumption for thermocompression for a 200 - 500 ton press capacity, a temperature for the mold around 180 °C and a cycle time of 60 min for 1 comrepssion cycle. Be aware, this dataset is supposed to be scaled on number of cycles, not mass of input or output material. The remaining input and outputs are included in the dataset 'thermocompression, excluding electricity use', which should be used in combination with this dataset. Activity starts with preheating of the mold. From cradle, i.e. including all upstream activities. The activity ends with the electricity use for thermocompression. This process contains ONLY electricity use.
thermocompression, electricity use, 50 – 150 t press, 120 °C, 20 minutes cycle | ordinary transforming activity | Chemicals | 2220:Manufacture of plastics products | C - Manufacturing | thermocompression, electricity use, 50 – 150 t press, 120 °C, 20 minutes cycle | 89200: Moulding, pressing, stamping, extruding and similar plastic manufacturing services | thermocompression, electricity use, 50 150 t press, 120 °C, 20 minutes cycle' is delivering the electricity required in the service of 'thermocompression for wet thermoset composite product'. The electricity consumption is dependent on the press capacity, temperature, and cycle time. This exchange refers to a 50 - 150 ton press, 120 °C and 20 minutes cycle time. |  | allocatable product | ecoQuery: https://ecoquery.ecoinvent.org/3.12/cutoff/dataset/94348/documentation This dataset only contains the electricity consumption for thermocompression for a 50 - 150 ton press capacity, a temperature for the mold around 120 °C and a cycle time of 20 minutes for 1 compression cycle. Be aware, this dataset is supposed to be scaled on number of cycles, not mass of input or output material. The remaining input and outputs are included in the dataset 'thermocompression, excluding electricity use', which should be used in combination with this dataset. Activity starts with preheating of the mold. From cradle, i.e. including all upstream activities. The activity ends with the electricity use for thermocompression. This process contains ONLY electricity use.
thermocompression, electricity use, 50 – 150 t press, 120 °C, 60 minutes cycle | ordinary transforming activity | Chemicals | 2220:Manufacture of plastics products | C - Manufacturing | thermocompression, electricity use, 50 – 150 t press, 120 °C, 60 minutes cycle | 89200: Moulding, pressing, stamping, extruding and similar plastic manufacturing services | thermocompression, electricity use, 50 150 t press, 120 °C, 60 minutes cycle' is delivering the electricity required in the service of 'thermocompression for wet thermoset composite product'. The electricity consumption is dependent on the press capacity, temperature, and cycle time. This exchange refers to a 50 - 150 ton press, 120 °C and 60 minutes cycle time. |  | allocatable product | ecoQuery: https://ecoquery.ecoinvent.org/3.12/cutoff/dataset/93921/documentation This dataset only contains the electricity consumption for thermocompression for a 50 - 150 ton press capacity, a temperature for the mold around 120 °C and a cycle time of 60 min for 1 comrepssion cycle. Be aware, this dataset is supposed to be scaled on number of cycles, not mass of input or output material. The remaining input and outputs are included in the dataset 'thermocompression, excluding electricity use', which should be used in combination with this dataset. Activity starts with preheating of the mold. From cradle, i.e. including all upstream activities. The activity ends with the electricity use for thermocompression. This process contains ONLY electricity use.
thermocompression, electricity use, 50 – 150 t press, 180 °C, 20 minutes cycle | ordinary transforming activity | Chemicals | 2220:Manufacture of plastics products | C - Manufacturing | thermocompression, electricity use, 50 – 150 t press, 180 °C, 20 minutes cycle | 89200: Moulding, pressing, stamping, extruding and similar plastic manufacturing services | thermocompression, electricity use, 50 150 t press, 180 °C, 20 minutes cycle' is delivering the electricity required in the service of 'thermocompression for wet thermoset composite product'. The electricity consumption is dependent on the press capacity, temperature, and cycle time. This exchange refers to a 50 - 150 ton press, 180 °C and 20 minutes cycle time. |  | allocatable product | ecoQuery: https://ecoquery.ecoinvent.org/3.12/cutoff/dataset/94000/documentation This dataset only contains the electricity consumption for thermocompression for 50 - 150 ton press capacity, a temperature for the mold around 180 °C and a cycle time of 20 min for 1 comrepssion cycle. Be aware, this dataset is supposed to be scaled on number of cycles, not mass of input or output material. The remaining input and outputs are included in the dataset 'thermocompression, excluding electricity use', which should be used in combination with this dataset. Activity starts with preheating of the mold. From cradle, i.e. including all upstream activities. The activity ends with the electricity use for thermocompression. This process contains ONLY electricity use.
thermocompression, electricity use, 50 – 150 t press, 180 °C, 60 minutes cycle | ordinary transforming activity | Chemicals | 2220:Manufacture of plastics products | C - Manufacturing | thermocompression, electricity use, 50 – 150 t press, 180 °C, 60 minutes cycle | 89200: Moulding, pressing, stamping, extruding and similar plastic manufacturing services | thermocompression, electricity use, 50 150 t press, 180 °C, 60 minutes cycle' is delivering the electricity required in the service of 'thermocompression for wet thermoset composite product'. The electricity consumption is dependent on the press capacity, temperature, and cycle time. This exchange refers to a 50 - 150 ton press, 180 °C and 60 minutes cycle time. |  | allocatable product | ecoQuery: https://ecoquery.ecoinvent.org/3.12/cutoff/dataset/93033/documentation This dataset only contains the electricity consumption for thermocompression for a 50 - 150 ton press capacity, a temperature for the mold around 180 °C and a cycle time of 60 min for 1 comrepssion cycle. Be aware, this dataset is supposed to be scaled on number of cycles, not mass of input or output material. The remaining input and outputs are included in the dataset 'thermocompression, excluding electricity use', which should be used in combination with this dataset. Activity starts with preheating of the mold. From cradle, i.e. including all upstream activities. The activity ends with the electricity use for thermocompression. This process contains ONLY electricity use.
thermoforming of plastic sheets | ordinary transforming activity | Chemicals | 2220:Manufacture of plastics products | C - Manufacturing | thermoforming of plastic sheets | 89200: Moulding, pressing, stamping, extruding and similar plastic manufacturing services | This is delivering the service of 'thermoforming of plastic sheets'. Thermoforming is the a purely stretching technique of manufacture of three-dimensional mouldings from flat plastic preforms such as films or sheets, under the influence of heat and pressure or vacuum. The range of products that can be manufactured by this process includes packaging containers, bulky moldings such as swimming pools, automobile components such as dashboards and passenger compartment panels. The preferred materials for processing include amorphous thermoplastics [PVC, polystyrene (PS), acrylonitrile - butadiene - styrene (ABS), styrene - acrylonitrile (SAN), cellulose acetate butyrate (CAB), PMMA, and PC], as well as semicrystalline materials (PP, PE,PETP) and special laminates. This service activity represents thermoforming of plastic sheets of 200 microns to 2 mm thickness in plastic packaging for the food industry. The activity refers to an input of 1 kg of plastic sheets but the amount of plastic processed is not included. Thus, this service should be used along with 1 kg of suitable material. The preferred materials for processing include amorphous thermoplastics [PVC, polystyrene (PS), acrylonitrile - butadiene - styrene (ABS), styrene - acrylonitrile (SAN), cellulose acetate butyrate (CAB), PMMA, and PC], as well as semicrystalline materials (PP, PE,PETP) and special laminates that economically combine the favorable properties of several polymers in one film. |  | allocatable product | ecoQuery: https://ecoquery.ecoinvent.org/3.12/cutoff/dataset/13423/documentation This service activity represents thermoforming of plastic pellets of 200 microns to 2 mm thickness in plastic packaging for the food industry. The amount of plastic processed is NOT included. The activity refers to an INPUT of 1 kg of plastic sheets, i.e. all inputs and outputs are expressed per kg of raw materials input, i.e. T, where ;t (final product)= 0.946 kg / kg of raw material input;Y ( losses being recycled within the process (=internal recycling), closed loop)= 0.261 kg / kg of raw material;t' (losses recycled in external, opened loop)= 0.053 kg / kg of raw material ;T (raw materials, exluding internal recycling)= 1 kg / kg of raw material.;That is, an input of 1 kg of plastic sheet yields 0.946 kg of thermoformed plastic containers. Losses caused during production which are recycled internally are not accounted for explicitly. However, the additional energy requirements associated with the internally recycled plastic are considered. ;In detail, the activity includes: ;- water and energy consumption;- required auxiliaries such like detergents and solvents;- production infrastructure ;- direct emissions to air (VOC);- wastewater treatment of the used auxiliaries;- end of life of the production wastes incinerated and recycled externally The activity starts with the arrival of the raw materials, i.e. plastic sheets. From cradle, i.e. including all upstream activities. The activity ends with the production of thermoformed plastic containers. This process contains the auxiliaries and energy demand for the mentioned conversion process of plastics. The processed amount of plastics is NOT included into the dataset. The packaging of raw materials and final product is not considered.
thermoforming, with calendering | ordinary transforming activity | Chemicals | 2220:Manufacture of plastics products | C - Manufacturing | thermoforming, with calendering | 89200: Moulding, pressing, stamping, extruding and similar plastic manufacturing services | This is delivering the service of 'thermoforming, with calendering'. Thermoforming is the a purely stretching technique of manufacture of three-dimensional mouldings from flat plastic preforms such as films or sheets, under the influence of heat and pressure or vacuum. The range of products that can be manufactured by this process includes packaging containers, bulky moldings such as swimming pools, automobile components such as dashboards and passenger compartment panels. The preferred materials for processing include amorphous thermoplastics [PVC, polystyrene (PS), acrylonitrile - butadiene - styrene (ABS), styrene - acrylonitrile (SAN), cellulose acetate butyrate (CAB), PMMA, and PC], as well as semicrystalline materials (PP, PE,PETP) and special laminates. Calendering is a speciality process for high-volume, high quality plastic film and sheet, mainly used for PVC as well as for certain other modified thermoplastics. The melted polymer is subject to heat and pressure in an extruder and formed into sheet or film by calendering rolls. In the thermoforming with calendering service, 1 kg of this process equal corresponds to kg of thermoformed, calendered plastic sheets. The converted amount of plastics is not included into the dataset. This, this service should be used along with 1 kg of thermoplastic material |  | allocatable product | ecoQuery: https://ecoquery.ecoinvent.org/3.12/cutoff/dataset/5467/documentation 1 kg of this process equals 0.977 kg of thermoformed, calendered plastic sheets.;[This dataset was already contained in the ecoinvent database version 2. It was not individually updated during the transfer to ecoinvent version 3. Life Cycle Impact Assessment results may still have changed, as they are affected by changes in the supply chain, i.e. in other datasets. This dataset was generated following the ecoinvent quality guidelines for version 2. It may have been subject to central changes described in the ecoinvent version 3 change report (http://www.ecoinvent.org/database/ecoinvent-version-3/reports-of-changes/), and the results of the central updates were reviewed extensively. The changes added e.g. consistent water flows and other information throughout the database. The documentation of this dataset can be found in the ecoinvent reports of version 2, which are still available via the ecoinvent website. The change report linked above covers all central changes that were made during the conversion process.] From cradle, i.e. including all upstream activities. This process contains the auxillaries and energy demand for the mentioned convertion process of plastics. The converted amount of plastics is NOT included into the dataset.
thermo-mechanical pulp production | ordinary transforming activity | Pulp & Paper | 1701:Manufacture of pulp, paper and paperboard | C - Manufacturing | thermo-mechanical pulp | 32113: Mechanical wood pulp; semi-chemical wood pulp; pulps of fibrous cellulosic material other than wood | The product 'thermo-mechanical pulp' (TMP) is a type of unbleached, mechanical, wood-containing pulp. Mechanical pulp is weaker than chemical pulp (sulfate and sulfite pulp) but has a higher light-scattering coefficients and opacity. In the TMP production process, wood chips are thermally pre-treated with steam and defibrated in the refiner. Defibration can happen in a single stage under pressure and increased temperature or in two stages under high pressure (~about 3 bar) or at atmospheric pressure. During mechanical defibration, lignin is plasticised and remains in the pulp. TMP cannot be brightened effectively by oxidative and reductive bleaching. The majority of mechanical pulp is produced at integrated pulp mills which directly process it further into (paper-) products and only a minor part of pulp production is sold on the market. TMP pulp is mainly used for Printing & writing papers and newsprint. |  | allocatable product | ecoQuery: https://ecoquery.ecoinvent.org/3.12/cutoff/dataset/2238/documentation This dataset is a copy of the European dataset (thermo-mechanical pulp production, RER, 2000). ;;This dataset characterises the average production of mechanical pulp following a refiner process with thermal pre-treatment (TMP) in Europe. Bleaching has not been included because mechanical pulps cannot be brightened effectively by oxidative and reductive bleaching.;During mechanical defibration, lignin is plasticised and remains in the pulp. This makes mechanical pulp weaker but with higher light-scattering coefficients and opacity than chemical pulp (sulfate and sulfite pulp). Mechanical pulps are mainly used for short-life printing papers, hygienic paper and board.;PULP MARKET: Of the total pulp production in Europe the largest part is sulfate /kraft-pulp, making up about 70% of total pulp production. Thermo-mechanical pulp is a type of mechanical pulp, which makes up around 25-28% of total pulp production, of which in turn the largest part, about 85%, is thermo-mechanical pulp and the rest chemi-thermomechanical pulp. Only a part of pulp production is sold on the market, the majority is produced at integrated pulp mills which directly process it further into (paper-) products. For mechanical pulp the share of market pulp is small, much in 2016 was 9%, the other 92% is integrated pulp.;The SOURCES of information for this dataset are (1) the former Swiss life cycle inventories of packing materials of the Swiss Environmental Agency (BUWAL) (Habersatter et al., 1998), (2) a study from the Swiss Federal Laboratories for Materials Science and Technology (EMPA) comparing printed and electronic media (Reichart & Hischier, 2001), (3) a German inventory on graphical paper commissioned by the UBA (Tiedemann et al., 2000), (4) a report of the Swedish EPA about the Swedish pulp and paper industry (Naturvardsverket, 2001), (5) the European IPPC documentation for the paper and pulp industry, which also contains information on Best Available Techniques (BAT) and the description and quantification of the present situation of the pulp and paper industry (European Commission, 2000) and (6) the theoretical description of Patt et al. (1993).;Reference(s):;Habersatter K., Fecker I., Dall'Acqua S., Fawer M., Fallscheer F., Förster R., Maillefer C., Ménard M., Reusser L., Som C., Stahel U. and Zimmermann P. (1998) Ökoinventare für Verpackungen. BUWAL Schriftenreihe Umwelt Nr. 250. 2nd Edition. BUWAL, Bern.;Reichart I. and Hischier R. (2001) Vergleich der Umweltbelastungen bei Benut-zung elektronischer und gedruckter Medien. EMPA-Bericht Nr. 253. EMPA, St. Gallen.;Tiedemann et al., 2000. Tiedemann A., Böttcher Tiedemann C., Buschardt A., Georgi B., Giersberg G., Goosmann G., Gregor H.-D., Mehlhorn B., Modi A., Neitzel H., Oels H.-J., Schmitz S. and Suhr M. (2000) Ökobilanzen für graphische Papiere. Texte 22/00. Umweltbundesamt, Berlin.;Naturvardsverket, 2001. Naturvardsverket (2001) Skogsindustrins utsläpp - avfallsmängder och energiförbrukning 2000. Report 5154. Naturvardsverket (Swedish EPA), Stockholm.;European Commission, 2000. European Commission (2000) Integrated Pollution Prevention and Control (IPPC) - Reference Document on Best Available Techniques in the Pulp and Pa-per Industry. Institute for Prospective Technological Studies, Sevilla.;Patt R., Kordsachia O., Süttinger R., Ohtani Y., Hoesch J. F., Ehrler P., Eich-inger R., Holik H., Hamm U., Rohmann M. E., Mummenhoff P., Petermann E., Miller R. F., Frank D., Wilken R., Baumgarten H. L. and Rentrop G.-H. (1993) Paper and Pulp. In: Ullmann's Encyclopedia of Industrial Chemistry, Vol. A.18. VCH Publisher Inc. The activity starts with the transport of the wood to the pulp factory. From cradle, i.e. including all upstream activities. The process includes transports to the pulp mill, raw material handling, pulping, drying, recovery cycles of chemicals and internal wastewater treatment. The activity ends when the thermo-mechanical pulp is ready to be sold.
thionyl chloride production | ordinary transforming activity | Chemicals | 2011:Manufacture of basic chemicals | C - Manufacturing | thionyl chloride | 34240: Phosphates of triammonium; salts and peroxysalts of inorganic acids and metals n.e.c. | 'thionyl chloride' is an inorganic substance with a CAS no. : 007719-09-7. It is called 'thionyl dichloride' under IUPAC naming and its molecular formula is: Cl2OS. It is liquid under normal conditions of temperature and pressure and may have a pungent odour. It is modelled as a pure substance. Modelling this substance in a solution requires the user to add the solvent of their choice in their models. There is no publicly available information about the consumption of this substance on a consumer level. On industrial sites, the substance is used for the manufacture of products in the following sectors: chemicals. | 007719-09-7 | allocatable product | ecoQuery: https://ecoquery.ecoinvent.org/3.12/cutoff/dataset/3273/documentation This dataset represents the production of 1 kg of thionyl chloride from sulfur dichloride, sulfur dioxide, and chlorine. Thionyl chloride is, at present, generally produced by treating SO2 or SO3 with SCl2 at ca. 150 – 250 °C in the presence of activated carbon.;Thionyl chloride (SOCl2; CAS 7719-09-7, sulfurous oxychloride, sulfinyl chloride) is a colourless strongly refractive liquid with a pungent odour. It fumes in moist air due to HCl formation. Unlike COCl2, SOCl2 has a pyramidal structure.;Technical-grade thionyl chloride can contain sulfur chlorides, SO2, and SO2Cl2. Sulfur chlorides can be removed by distillation over sulfur, in some cases with the addition of FeCl3 or AlCl3. For laboratory-scale purification, distillation with triphenyl phosphite or dipentene is recommended. Modern processes give thionyl chloride in a quality which does not require any additional purification.;Thionyl chloride is used in industry for the production of acid chlorides from carboxylic acids, for the production of alkyl chlorides from alcohols, for ester production, and, together with formaldehyde, for chloromethylation.;In this dataset, the raw material inputs, and process-specific material exchanges, are modelled with a generic stoichiometry-based tool, using literature or estimated yields. The emissions are modelled with a default value, which is estimated based on losses, unreacted chemicals, among others. At the same time, the energy consumption is based on data from literature sources. Finally, the auxiliary (i.e., cooling water and infrastructure) exchanges are modelled with a default value based on industry data from literature sources. For more information on the calculations refer to the sampling procedure.;References:;Frischknecht R., Jungbluth N., Althaus H.-J., Doka G., Dones R., Heck T., Hellweg S., Hischier R., Nemecek T., Rebitzer G. and Spielmann M. (2007) Overview and Methodology. Final report ecoinvent v2.0 No. 1. Swiss Centre for Life Cycle Inventories, Dübendorf, CH, retrieved from: www.ecoinvent.org.;Kim 2003 Kim S., Overcash M.: Energy in chemical manufacturing processes: gate-to-gate information for life cycle assessment. In: Journal of Chemical Technology & Biotechnology vol. 78, no. 9: 995-1005(11). 2003;Hans-Dietrich Lauss/Wilfried Steffens: Sulfur Halides. Published online: 2000. In: Ullmann's Encyclopedia of Industrial Chemistry, Seventh Edition, 2004 Electronic Release (ed. Fiedler E., Grossmann G., Kersebohm D., Weiss G. and Witte C.). 7 th Electronic Release Edition. Wiley InterScience, New York, Online-Version under: DOI: 10.1002/14356007.a25_623 The activity starts when the raw materials enter the process. From cradle, i.e. including all upstream activities. The activity ends with thionyl chloride being ready for further transformation or transportation at the production site gate. Materials entering the process are included as well as energy uses, infrastructure and emissions.
three and five layered board production | ordinary transforming activity | Wood | 1621:Manufacture of veneer sheets and wood-based panels | C - Manufacturing | three and five layered board | 31439: Other board of wood or other ligneous materials | The product 'three and five layered board' is a special form of plywood featuring relatively thick layers. Three-layered/five-layered laminated board are made from logwood: out of rough sawn timber (u=70%) 22 mm lamellas are sawn, which are technically dried, planed, finger-jointed, glued with Polyvinyl acetate (PVAc) adhesive at their ends to 'never-ending' lamellas and finally glued to a bloc. This block is sawn to boards, which are planed. |  | allocatable product | ecoQuery: https://ecoquery.ecoinvent.org/3.12/cutoff/dataset/23852/documentation This dataset represents the global production of three-layered and 5-layered laminated board. it was created as copy of the corresponding local datset for Europe. This is a special form of plywood featuring relatively thick layers.;Data are based on a German production sample.;The three-layered/five-layered laminated board are made from logwood: out of rough sawn timber (u=70%) 22 mm lamellas are sawn, which are technically dried, planed, finger-jointed, glued with PVAc-adhesive at their ends to “never-ending” lamellas and finally glued to a bloc. This block is sawn to boards, which are planed.;Reference:;Rüter, S. and S. Diederichs (2012): Ökobilanz-Basisdaten für Bauprodukte aus Holz. Arbeitsbericht aus dem Institut für Holztechnologie und Holzbiologie Nr. 2012/1, Johann Heinrich von Thünen-Institut (vTI), Hamburg. ;[This dataset is meant to replace the following datasets:; - three layered laminated board production, GLO, 1997 - 2002 (1aa7aaae-cc76-4bde-90b1-886aaebbbf92)] From the reception at the factory gate of all materials and fuels used. From cradle, i.e. including all upstream activities. This activity ends with the three layered/five layerd board produced at the factory gate. The dataset includes the inputs to and outputs of the production processes and the available process emissions. Infrastructure is a rough estimate.
three and five layered board production | ordinary transforming activity | Wood | 1621:Manufacture of veneer sheets and wood-based panels | C - Manufacturing | wood chips, dry, measured as dry mass | 31230: Wood in chips or particles | The product 'wood chips, dry, measured as dry mass' represent dry wood chips which are produced as by-products in wood manufacturing activities such as cross-laminated timber production, wooden furniture production, and plywood production. The weight is expressed as dry mass. Wood chips are produced by chopping larger pieces of wood into chips. Wood chips are used as wood fuel. In the ecoinvent database, wood chips, dry are further used for pulping processes and for the production of engineered wood products, such as fibreboard, and particleboard. |  | allocatable product | ecoQuery: https://ecoquery.ecoinvent.org/3.12/cutoff/dataset/23225/documentation This dataset represents the global production of three-layered and 5-layered laminated board. it was created as copy of the corresponding local datset for Europe. This is a special form of plywood featuring relatively thick layers.;Data are based on a German production sample.;The three-layered/five-layered laminated board are made from logwood: out of rough sawn timber (u=70%) 22 mm lamellas are sawn, which are technically dried, planed, finger-jointed, glued with PVAc-adhesive at their ends to “never-ending” lamellas and finally glued to a bloc. This block is sawn to boards, which are planed.;Reference:;Rüter, S. and S. Diederichs (2012): Ökobilanz-Basisdaten für Bauprodukte aus Holz. Arbeitsbericht aus dem Institut für Holztechnologie und Holzbiologie Nr. 2012/1, Johann Heinrich von Thünen-Institut (vTI), Hamburg. ;[This dataset is meant to replace the following datasets:; - three layered laminated board production, GLO, 1997 - 2002 (1aa7aaae-cc76-4bde-90b1-886aaebbbf92)] From the reception at the factory gate of all materials and fuels used. From cradle, i.e. including all upstream activities. This activity ends with the three layered/five layerd board produced at the factory gate. The dataset includes the inputs to and outputs of the production processes and the available process emissions. Infrastructure is a rough estimate.
thulium oxide to generic market for mischmetal | ordinary transforming activity | Metals | 0729:Mining of other non-ferrous metal ores | B - Mining and quarrying | mischmetal | 34290: Compounds of rare earth metals, of yttrium or of scandium | mischmetal' is a mixture of metals. The product contains 53% Ce, 21% La, 17% Nd, 6% Pr, 0.2% Sm, the rest consisting of Eu, Gd and others. It is produced from bastnaesite by wet chemical attack and fused salt electrolysis. It can be used in the following applications and/or processes: metal hydride batteries and alloying constituent in HSLA steels. |  | allocatable product | ecoQuery: https://ecoquery.ecoinvent.org/3.12/cutoff/dataset/23300/documentation This is a renaming activity. It's purpose is to link 'thulium oxide' to the generic 'market for mischmetal'. Activity starts with the reception of 'thulium oxide'. From cradle, i.e. including all upstream activities. Activity ends with the 'mischmetal' being ready for transportation.
tilapia feed production, commercial | ordinary transforming activity | Fishing & Aquaculture | 1080:Manufacture of prepared animal feeds | C - Manufacturing | tilapia feed, 24-28% protein | 2331: Preparations used in animal feeding | The product 'tilapia feed, 24-28% protein' is a processed animal feed. It contains lime (proxy for calcium carbonate), fish oil, fishmeal, maize grain (proxy for maize and maize gluten meal), rice, soybean meal, sodium chloride (proxy for premix) and protein feed, 100% crude (proxy for aminoacids by-products). |  | allocatable product | ecoQuery: https://ecoquery.ecoinvent.org/3.12/cutoff/dataset/18225/documentation This activity represents the industrial production of tilapia feed. Aquafeed for tilapia was modelled as an independent activity, as the use phase of a feed mill. As feed mills are simple mills with a few refinements (such as high-powered extruders and oil coating machines for producing floating pellets), a generic oil mill from ecoinvent was included as the infrastructure required for aquafeed production. Average aquafeed datasets were constructed for tilapia (~30% protein), by averaging several commercial feeds for the growing phase of each species production cycle. This activity includes as inputs all agricultural, animal husbandry and fisheries-derived inputs, as well as the required energy expenditures (electricity, industrial heat). Direct emissions to the aquatic environment were also estimated by means of a calculation model. From cradle, i.e. including all upstream activities. Use of aquafeed was excluded from system boundaries. End of life actvities in the mill were also excluded from the boundaries.
tilapia production, extensive aquaculture, in pond | ordinary transforming activity | Fishing & Aquaculture | 0322:Freshwater aquaculture | A - Agriculture, forestry and fishing | tilapia | 04212: Farmed freshwater fish, live, fresh or chilled | The product 'tilapia' is a freshwater fish farmed for meat. It is typically farmed for around 8 months. |  | allocatable product | ecoQuery: https://ecoquery.ecoinvent.org/3.12/cutoff/dataset/17837/documentation This activity represents the extensive production of tilapia in ponds. Aquaculture is widespread in South America, yet in global terms, its output is minor. The most prevalent seafood culturing systems are freshwater ones (if the important Ecuadorian shrimp and Chilean salmon aquaculture industries are excluded), either land-based (ponds) or large water bodies-based (cages). One specific aquaculture systems was modelled: pond-based semi-extensive tilapia. These tilapia systems are common in tropical areas of Brazil, Colombia, Peru and Ecuador. Technologically speaking, these systems are simple and well established. The pond systems usually consist of earthen ponds without aeration, and featuring manual feeding and fertilisation. This type of systems uses predominantly commercial aquafeed.;System boundaries and relation between activities The system boundaries include the partial life cycle of production means, from construction, through maintenance and the use phase, but excluding plant EOL, as no data was available : · Production of 1000 kg of commercial fish feed. · Use of an aquaculture system featuring either cage or pond infrastructure required to produce 1000 kg of fish, and consuming as much feed as determined by the system’s FCR. The construction and maintenance of ponds is integrated in the system’s use phase. From cradle, i.e. including all upstream activities. Covers the nursery, rearing and production ponds until the tilapia is ready for processing. Transport of fertilized eggs is not included, since it considered to be produced locally. Ponds were integrated into the main pond-based aquaculture dataset, due to low construction and maintenance input requirements. The provision of fingerlings was not modelled explicitly, for instance as a separate hatchery/nursery activity, but its material and energy requirements included in the main fish production dataset.
tillage, cultivating, by strip tiller | ordinary transforming activity | Agriculture & Animal Husbandry | 0161:Support activities for crop production | A - Agriculture, forestry and fishing | tillage, cultivating, by strip tiller | 86119: Other support services to crop production | This is delivering the service of tillage, cultivating, by strip tiller on an area of one hectare. It includes expenditures of mobile infrastructure (tractors, machinery) operating with diesel. Diesel consumption is the most crucial parameter within this service as it linearly affects direct emissions generated through diesel combustion. If primary data of diesel consumption is available, user can employ the right amount (ha) of this service by correlating the diesel consumption of this service with the primary data. An example of use: A user wishing to model this service is aware that within his/her model the diesel consumption (kg/ha) is twice as much as in this service. The user can adapt the service better to their needs by modeling 2 ha of it. |  | allocatable product | ecoQuery: https://ecoquery.ecoinvent.org/3.12/cutoff/dataset/30029/documentation This dataset models the service of tillage by strip tiller. Functional Unit is one ha harrowed. The activity starts from the agricultural field foreseen to be processed. From cradle, i.e. including all upstream activities. This activity ends with chiseling. The inventory takes into account the diesel fuel consumption and the amount of agricultural machinery and of the shed, which has to be attributed to the harrowing. Also taken into consideration is the amount of emissions to the air from combustion and the emission to the soil from tyre abrasion during the work process. The following activities were considered part of the work process: preliminary work at the farm, like attaching the adequate machine to the tractor; transfer to field (with an assumed distance of 1 km); field work (for a parcel of land of 1 ha surface); transfer to farm and concluding work, like uncoupling the machine. The overlapping during the field work is considered. Not included are dust other than from combustion and noise.
tillage, cultivating, chiselling | ordinary transforming activity | Agriculture & Animal Husbandry | 0161:Support activities for crop production | A - Agriculture, forestry and fishing | tillage, cultivating, chiselling | 86119: Other support services to crop production | This is delivering the service of 'tillage, cultivating, chiselling' on an area of one hectare. It includes the use of diesel powered mobile infrastructure (tractors, machinery). Diesel combustion linearly affects direct emissions. Hence, a user can model the right amount of this service by using information on diesel consumption. For example: If within the user's model diesel consumption is 30 kg/ha while in this service it is 15 kg/ha, the user can model with 2 ha of this service. |  | allocatable product | ecoQuery: https://ecoquery.ecoinvent.org/3.12/cutoff/dataset/9582/documentation Working width of the machine 2.5m. FU is one ha chiseled.;[This dataset was already contained in the ecoinvent database version 2. It was not individually updated during the transfer to ecoinvent version 3. Life Cycle Impact Assessment results may still have changed, as they are affected by changes in the supply chain, i.e. in other datasets. This dataset was generated following the ecoinvent quality guidelines for version 2. It may have been subject to central changes described in the ecoinvent version 3 change report (http://www.ecoinvent.org/database/ecoinvent-version-3/reports-of-changes/), and the results of the central updates were reviewed extensively. The changes added e.g. consistent water flows and other information throughout the database. The documentation of this dataset can be found in the ecoinvent reports of version 2, which are still available via the ecoinvent website. The change report linked above covers all central changes that were made during the conversion process.] From cradle, i.e. including all upstream activities. The inventory takes into account the diesel fuel consumption and the amount of agricultural machinery and of the shed, which has to be attributed to the tillage cultivating by chiseling. Also taken into consideration is the amount of emissions to the air from combustion and the emission to the soil from tyre abrasion during the work process. The following activities where considered part of the work process: preliminary work at the farm, like attaching the adequate machine to the tractor; transfer to field (with an assumed distance of 1 km); field work (for a parcel of land of 1 ha surface); transfer to farm and concluding work, like uncoupling the machine. The overlapping during the field work is considered. Not included are dust other than from combustion and noise.
tillage, currying, by weeder | ordinary transforming activity | Agriculture & Animal Husbandry | 0161:Support activities for crop production | A - Agriculture, forestry and fishing | tillage, currying, by weeder | 86119: Other support services to crop production | This is delivering the service of 'tillage, currying, by weeder' on an area of one hectare. It includes the use of diesel powered mobile infrastructure (tractors, machinery). Diesel combustion linearly affects direct emissions. Hence, a user can model the right amount of this service by using information on diesel consumption. For example: If within the user's model diesel consumption is 30 kg/ha while in this service it is 15 kg/ha, the user can model with 2 ha of this service. |  | allocatable product | ecoQuery: https://ecoquery.ecoinvent.org/3.12/cutoff/dataset/7554/documentation Weeder, working width 6m. FU is one ha curried.;[This dataset was already contained in the ecoinvent database version 2. It was not individually updated during the transfer to ecoinvent version 3. Life Cycle Impact Assessment results may still have changed, as they are affected by changes in the supply chain, i.e. in other datasets. This dataset was generated following the ecoinvent quality guidelines for version 2. It may have been subject to central changes described in the ecoinvent version 3 change report (http://www.ecoinvent.org/database/ecoinvent-version-3/reports-of-changes/), and the results of the central updates were reviewed extensively. The changes added e.g. consistent water flows and other information throughout the database. The documentation of this dataset can be found in the ecoinvent reports of version 2, which are still available via the ecoinvent website. The change report linked above covers all central changes that were made during the conversion process.] From cradle, i.e. including all upstream activities. The inventory takes into account the diesel fuel consumption and the amount of agricultural machinery and of the shed, which has to be attributed to the currying. Also taken into consideration is the amount of emissions to the air from combustion and the emission to the soil from tyre abrasion during the work process. The following activities where considered part of the work process: preliminary work at the farm, like attaching the adequate machine to the tractor; transfer to field (with an assumed distance of 1 km); field work (for a parcel of land of 1 ha surface); transfer to farm and concluding work, like uncoupling the machine. The overlapping during the field work is considered. Not included are dust other than from combustion and noise.
tillage, disking | ordinary transforming activity | Agriculture & Animal Husbandry | 0161:Support activities for crop production | A - Agriculture, forestry and fishing | tillage, disking | 86119: Other support services to crop production | This is delivering the service of tillage, disking on an area of one hectare. It includes expenditures of mobile infrastructure (tractors, machinery) operating with diesel. Diesel consumption is the most crucial parameter within this service as it linearly affects direct emissions generated through diesel combustion. If primary data of diesel consumption is available, user can employ the right amount (ha) of this service by correlating the diesel consumption of this service with the primary data. An example of use: A user wishing to model this service is aware that within his/her model the diesel consumption (kg/ha) is twice as much as in this service. The user can adapt the service better to their needs by modeling 2 ha of it. |  | allocatable product | ecoQuery: https://ecoquery.ecoinvent.org/3.12/cutoff/dataset/28155/documentation This dataset models the service of tillage with disking. The functional unit (FU) is one ha and the operation time is 1.2 h/FU. The activity starts from the agricultural field foreseen to be processed. From cradle, i.e. including all upstream activities. This activity ends with disking. The dataset includes the diesel fuel consumption and the amount of agricultural machinery and of the shed, which has to be attributed to the process. Also taken into consideration is the amount of emissions to the air from combustion and the emission to the soil from tyre abrasion during the work process. The following activities were considered part of the work process: preliminary work at the farm, like attaching the adequate machine to the tractor; transfer to field (with an assumed distance of 1 km); field work (for a parcel of land of 1 ha surface); transfer to farm and concluding work, like uncoupling the machine. The overlapping during the field work is considered. The dataset doesn't include the dust other than from combustion and noise.
tillage, disking, with amendment | ordinary transforming activity | Agriculture & Animal Husbandry | 0161:Support activities for crop production | A - Agriculture, forestry and fishing | tillage, disking, with amendment | 86119: Other support services to crop production | This is delivering the service of tillage, disking, with ammendment on an area of one hectare. It includes expenditures of mobile infrastructure (tractors, machinery) operating with diesel. Diesel consumption is the most crucial parameter within this service as it linearly affects direct emissions generated through diesel combustion. If primary data of diesel consumption is available, user can employ the right amount (ha) of this service by correlating the diesel consumption of this service with the primary data. An example of use: A user wishing to model this service is aware that within his/her model the diesel consumption (kg/ha) is twice as much as in this service. The user can adapt the service better to their needs by modeling 2 ha of it. |  | allocatable product | ecoQuery: https://ecoquery.ecoinvent.org/3.12/cutoff/dataset/28182/documentation This dataset models the service of tillage, disking with amendment. The functional unit (FU) is one ha and the operation time is 1.2 h/FU. The activity starts from the agricultural field foreseen to be processed. From cradle, i.e. including all upstream activities. This activity ends with disking. The dataset includes the diesel fuel consumption and the amount of agricultural machinery and of the shed, which has to be attributed to the process. Also taken into consideration is the amount of emissions to the air from combustion and the emission to the soil from tyre abrasion during the work process. The following activities were considered part of the work process: preliminary work at the farm, like attaching the adequate machine to the tractor; transfer to field (with an assumed distance of 1 km); field work (for a parcel of land of 1 ha surface); transfer to farm and concluding work, like uncoupling the machine. The overlapping during the field work is considered. The dataset doesn't include the dust other than from combustion and noise.
tillage, field cultivator | ordinary transforming activity | Agriculture & Animal Husbandry | 0161:Support activities for crop production | A - Agriculture, forestry and fishing | tillage, field cultivator | 86119: Other support services to crop production | This is delivering the service of tillage, field cultivator on an area of one hectare. It includes expenditures of mobile infrastructure (tractors, machinery) operating with diesel. Diesel consumption is the most crucial parameter within this service as it linearly affects direct emissions generated through diesel combustion. If primary data of diesel consumption is available, user can employ the right amount (ha) of this service by correlating the diesel consumption of this service with the primary data. An example of use: A user wishing to model this service is aware that within his/her model the diesel consumption (kg/ha) is twice as much as in this service. The user can adapt the service better to their needs by modeling 2 ha of it. |  | allocatable product | ecoQuery: https://ecoquery.ecoinvent.org/3.12/cutoff/dataset/29432/documentation This dataset represents a tillage process using a field cultivator. The functional unit (FU) is one ha cultivated and the operation time is 1.5 h/FU. The activity starts from the agricultural field foreseen to be processed. From cradle, i.e. including all upstream activities. This activity ends with cultivating. The dataset includes the diesel fuel consumption and the amount of agricultural machinery and of the shed, which has to be attributed to cultivating. Also taken into consideration is the amount of emissions to the air from combustion and the emission to the soil from tyre abrasion during the work process. The following activities were considered part of the work process: preliminary work at the farm, like attaching the adequate machine to the tractor; transfer to field (with an assumed distance of 1 km); field work (for a parcel of land of 1 ha surface); transfer to farm and concluding work, like uncoupling the machine. The overlapping during the field work is considered. The dataset doesn't include the dust other than from combustion and noise.
tillage, field cultivator with amendment | ordinary transforming activity | Agriculture & Animal Husbandry | 0161:Support activities for crop production | A - Agriculture, forestry and fishing | tillage, field cultivator with amendment | 86119: Other support services to crop production | This is delivering the service of tillage, field cultivator with ammendment on an area of one hectare. It includes expenditures of mobile infrastructure (tractors, machinery) operating with diesel. Diesel consumption is the most crucial parameter within this service as it linearly affects direct emissions generated through diesel combustion. If primary data of diesel consumption is available, user can employ the right amount (ha) of this service by correlating the diesel consumption of this service with the primary data. An example of use: A user wishing to model this service is aware that within his/her model the diesel consumption (kg/ha) is twice as much as in this service. The user can adapt the service better to their needs by modeling 2 ha of it. |  | allocatable product | ecoQuery: https://ecoquery.ecoinvent.org/3.12/cutoff/dataset/30392/documentation This dataset represents a tillage process using a field cultivator with amendment. The functional unit (FU) is one ha cultivated and the operation time is 1.5 h/FU. The activity starts from the agricultural field foreseen to be processed. From cradle, i.e. including all upstream activities. This activity ends with cultivating. The dataset includes the diesel fuel consumption and the amount of agricultural machinery and of the shed, which has to be attributed to cultivating. Also taken into consideration is the amount of emissions to the air from combustion and the emission to the soil from tyre abrasion during the work process. The following activities were considered part of the work process: preliminary work at the farm, like attaching the adequate machine to the tractor; transfer to field (with an assumed distance of 1 km); field work (for a parcel of land of 1 ha surface); transfer to farm and concluding work, like uncoupling the machine. The overlapping during the field work is considered. The dataset doesn't include the dust other than from combustion and noise.
tillage, harrowing, by moldboard plow | ordinary transforming activity | Agriculture & Animal Husbandry | 0161:Support activities for crop production | A - Agriculture, forestry and fishing | tillage, harrowing, by moldboard plow | 86119: Other support services to crop production | This is delivering the service of tillage, harrowing, by moldboard plow on an area of one hectare. It includes expenditures of mobile infrastructure (tractors, machinery) operating with diesel. Diesel consumption is the most crucial parameter within this service as it linearly affects direct emissions generated through diesel combustion. If primary data of diesel consumption is available, user can employ the right amount (ha) of this service by correlating the diesel consumption of this service with the primary data. An example of use: A user wishing to model this service is aware that within his/her model the diesel consumption (kg/ha) is twice as much as in this service. The user can adapt the service better to their needs by modeling 2 ha of it. |  | allocatable product | ecoQuery: https://ecoquery.ecoinvent.org/3.12/cutoff/dataset/29403/documentation This dataset represents the harrowing operation, by moldboard plow in one hectare (ha). This tillage operation is mainly performed to break up the surface of the soil and to incorporate the limestone and gypsum. Functional Unit (FU) is one hectare of tillage harrowing. The operation time is about 1.38 hours per ha (62.5% of this time is effectively worked, discounting time for maintenance, waiting in the field and re-allocations between the plots). The activity starts from the agricultural field foreseen to be processed. From cradle, i.e. including all upstream activities. This activity ends with harrowing. The dataset includes the diesel fuel consumption and the amount of agricultural machinery and shed. Also taken into consideration is the amount of emissions to the air from diesel combustion and the emission to the soil from tyre abrasion during the work process.
tillage, harrowing, by offset disc harrow | ordinary transforming activity | Agriculture & Animal Husbandry | 0161:Support activities for crop production | A - Agriculture, forestry and fishing | tillage, harrowing, by offset disc harrow | 86119: Other support services to crop production | This tillage operation is mainly performed to break up the surface of the soil and to incorporate the limestone and gypsum. The operation time is 1.38 hours per ha and the diesel fuel consumption is 26.04 L diesel per hour of effective operation. |  | allocatable product | ecoQuery: https://ecoquery.ecoinvent.org/3.12/cutoff/dataset/27956/documentation This dataset represents the harrowing operation, by offset disc harrow in one hectare (ha). This tillage operation is mainly performed to break up the surface of the soil and to incorporate the limestone and gypsum. Functional Unit (FU) is one hectare of tillage harrowing. The operation time is about 1.38 hours per ha (62.5% of this time is effectively worked, discounting time for maintenance, waiting in the field and re-allocations between the plots). The activity starts from the agricultural field foreseen to be processed. From cradle, i.e. including all upstream activities. This activity ends with harrowing. The dataset includes the diesel fuel consumption and the amount of agricultural machinery and shed. Also taken into consideration is the amount of emissions to the air from diesel combustion and the emission to the soil from tyre abrasion during the work process.
tillage, harrowing, by offset leveling disc harrow | ordinary transforming activity | Agriculture & Animal Husbandry | 0161:Support activities for crop production | A - Agriculture, forestry and fishing | tillage, harrowing, by offset leveling disc harrow | 86119: Other support services to crop production | This operation is performed during soil preparation phase. Its objective is to smooth up the surface of the soil for planting. The operation time is 0.6 hours per ha and the diesel fuel consumption is 14.79 L diesel per hour of effective operation. |  | allocatable product | ecoQuery: https://ecoquery.ecoinvent.org/3.12/cutoff/dataset/21728/documentation This dataset represents the leveling harrowing operation in one hectare (ha). This operation is performed during soil preparation phase. Its objective is to smooth up the surface of the soil for planting. Functional Unit (FU) is one hectare of tillage harrowing. The operation time is about 0.6 hours per ha (62.5% of this time is efectively worked, discounting time for maintenance, waiting in the field and re-allocations between the plots). From agricultural field foreseen to be processed. From cradle, i.e. including all upstream activities. This activity ends when soil surface is leveled. The dataset includes the diesel fuel consumption (14.79 L of diesel per hour of effective operation) and the amount of agricultural machinery and shed. Also taken into consideration is the amount of emissions to the air from diesel combustion and the emission to the soil from tyre abrasion during the work process.
tillage, harrowing, by rotary harrow | ordinary transforming activity | Agriculture & Animal Husbandry | 0161:Support activities for crop production | A - Agriculture, forestry and fishing | tillage, harrowing, by rotary harrow | 86119: Other support services to crop production | This is delivering the service of 'tillage, harrowing, by rotary harrow' on an area of one hectare. It includes the use of diesel powered mobile infrastructure (tractors, machinery). Diesel combustion linearly affects direct emissions. Hence, a user can model the right amount of this service by using information on diesel consumption. For example: If within the user's model diesel consumption is 30 kg/ha while in this service it is 15 kg/ha, the user can model with 2 ha of this service. |  | allocatable product | ecoQuery: https://ecoquery.ecoinvent.org/3.12/cutoff/dataset/8454/documentation This dataset represents an example of a Rotary harrow, working width 3m. The functional unit (FU) is one ha harowed. The operation time is 1.2 h/FU.;[This dataset was already contained in the ecoinvent database version 2. It was not individually updated during the transfer to ecoinvent version 3. Life Cycle Impact Assessment results may still have changed, as they are affected by changes in the supply chain, i.e. in other datasets. This dataset was generated following the ecoinvent quality guidelines for version 2. It may have been subject to central changes described in the ecoinvent version 3 change report (http://www.ecoinvent.org/database/ecoinvent-version-3/reports-of-changes/), and the results of the central updates were reviewed extensively. The changes added e.g. consistent water flows and other information throughout the database. The documentation of this dataset can be found in the ecoinvent reports of version 2, which are still available via the ecoinvent website. The change report linked above covers all central changes that were made during the conversion process.] From agricultural field foreseen to be processed. From cradle, i.e. including all upstream activities. This activity ends with harrowing. The dataset includes the diesel fuel consumption and the amount of agricultural machinery and of the shed, which has to be attributed to harrowing. Also taken into consideration is the amount of emissions to the air from combustion and the emission to the soil from tyre abrasion during the work process. The following activities where considered part of the work process: preliminary work at the farm, like attaching the adequate machine to the tractor; transfer to field (with an assumed distance of 1 km); field work (for a parcel of land of 1 ha surface); transfer to farm and concluding work, like uncoupling the machine. The overlapping during the field work is considered. The dataset doesn't include the dust other than from combustion and noise.
tillage, harrowing, by spring tine harrow | ordinary transforming activity | Agriculture & Animal Husbandry | 0161:Support activities for crop production | A - Agriculture, forestry and fishing | tillage, harrowing, by spring tine harrow | 86119: Other support services to crop production | This is delivering the service of 'tillage, harrowing, by spring tine harrow' on an area of one hectare. It includes the use of diesel powered mobile infrastructure (tractors, machinery). Diesel combustion linearly affects direct emissions. Hence, a user can model the right amount of this service by using information on diesel consumption. For example: If within the user's model diesel consumption is 30 kg/ha while in this service it is 15 kg/ha, the user can model with 2 ha of this service. |  | allocatable product | ecoQuery: https://ecoquery.ecoinvent.org/3.12/cutoff/dataset/9463/documentation Spring tine harrow, working width 3m. FU is one ha harowed.;[This dataset was already contained in the ecoinvent database version 2. It was not individually updated during the transfer to ecoinvent version 3. Life Cycle Impact Assessment results may still have changed, as they are affected by changes in the supply chain, i.e. in other datasets. This dataset was generated following the ecoinvent quality guidelines for version 2. It may have been subject to central changes described in the ecoinvent version 3 change report (http://www.ecoinvent.org/database/ecoinvent-version-3/reports-of-changes/), and the results of the central updates were reviewed extensively. The changes added e.g. consistent water flows and other information throughout the database. The documentation of this dataset can be found in the ecoinvent reports of version 2, which are still available via the ecoinvent website. The change report linked above covers all central changes that were made during the conversion process.] From cradle, i.e. including all upstream activities. The inventory takes into account the diesel fuel consumption and the amount of agricultural machinery and of the shed, which has to be attributed to the harrowing. Also taken into consideration is the amount of emissions to the air from combustion and the emission to the soil from tyre abrasion during the work process. The following activities where considered part of the work process: preliminary work at the farm, like attaching the adequate machine to the tractor; transfer to field (with an assumed distance of 1 km); field work (for a parcel of land of 1 ha surface); transfer to farm and concluding work, like uncoupling the machine. The overlapping during the field work is considered. Not included are dust other than from combustion and noise.
tillage, harrowing, by tandem disk | ordinary transforming activity | Agriculture & Animal Husbandry | 0161:Support activities for crop production | A - Agriculture, forestry and fishing | tillage, harrowing, by tandem disk | 86119: Other support services to crop production | This is delivering the service of tillage, harrowing, by tandem disk on an area of one hectare. It includes expenditures of mobile infrastructure (tractors, machinery) operating with diesel. Diesel consumption is the most crucial parameter within this service as it linearly affects direct emissions generated through diesel combustion. If primary data of diesel consumption is available, user can employ the right amount (ha) of this service by correlating the diesel consumption of this service with the primary data. An example of use: A user wishing to model this service is aware that within his/her model the diesel consumption (kg/ha) is twice as much as in this service. The user can adapt the service better to their needs by modeling 2 ha of it. |  | allocatable product | ecoQuery: https://ecoquery.ecoinvent.org/3.12/cutoff/dataset/29209/documentation This dataset represents the harrowing operation, by tandem disk in one hectare (ha). This tillage operation is mainly performed to break up the surface of the soil and to incorporate the limestone and gypsum. Functional Unit (FU) is one hectare of tillage harrowing. The operation time is about 1.38 hours per ha (62.5% of this time is effectively worked, discounting time for maintenance, waiting in the field and re-allocations between the plots). The activity starts from the agricultural field foreseen to be processed. From cradle, i.e. including all upstream activities. This activity ends with harrowing. The dataset includes the diesel fuel consumption and the amount of agricultural machinery and shed. Also taken into consideration is the amount of emissions to the air from diesel combustion and the emission to the soil from tyre abrasion during the work process.
tillage, hoeing and earthing-up, potatoes | ordinary transforming activity | Agriculture & Animal Husbandry | 0161:Support activities for crop production | A - Agriculture, forestry and fishing | tillage, hoeing and earthing-up, potatoes | 86119: Other support services to crop production | This is delivering the service of 'tillage, hoeing and earthing-up, potatoes' on an area of one hectare. It includes the use of diesel powered mobile infrastructure (tractors, machinery). Diesel combustion linearly affects direct emissions. Hence, a user can model the right amount of this service by using information on diesel consumption. For example: If within the user's model diesel consumption is 30 kg/ha while in this service it is 15 kg/ha, the user can model with 2 ha of this service. |  | allocatable product | ecoQuery: https://ecoquery.ecoinvent.org/3.12/cutoff/dataset/10615/documentation This dataset represents the service of hoeing and earthing-up 1 ha of agricultural land.;Child dataset exchanges scaled from GLO parent dataset based on diesel consumption in Quebec. Created to proxy farm machinery/fieldwork representative of the Quebec context. Data quality indicators adjusted accordingly. Other difference with the parent dataset is the production volume, which now represents the production volume in Quebec.;Diesel consumption is calculated from primary data and models from the American Society of Agricultural and Biological Engineers (ASABE) published in 2006 and might be representative of more recent technology than the GLO parent dataset.;Warning: If the parent value for diesel consumption (in the GLO parent dataset) is changed in future edition, the user must change the parameter "ecoinvent diesel consumption" accordingly in order to get the right ratio of qc/ecoinvent diesel consumption. Hoeing and earthing-up process starting from preliminary work at farm, like attaching the adequate machinery to the tractor. From cradle, i.e. including all upstream activities. This activity ends with transfer back to farm and concluding work, like uncoupling the machine; The dataset includes transfer to field; field work for an area of land of 1 ha, including turning, idling and overlapping. Also taken into consideration is the amount of emissions to the air from combustion and the emission to the soil from tyre abrasion during the work process. The dataset does not include dust other than from combustion and noise.
tillage, ploughing | ordinary transforming activity | Agriculture & Animal Husbandry | 0161:Support activities for crop production | A - Agriculture, forestry and fishing | tillage, ploughing | 86119: Other support services to crop production | This is delivering the service of 'tillage, ploughing' on an area of one hectare. It includes the use of diesel powered mobile infrastructure (tractors, machinery). Diesel combustion linearly affects direct emissions. Hence, a user can model the right amount of this service by using information on diesel consumption. For example: If within the user's model diesel consumption is 30 kg/ha while in this service it is 15 kg/ha, the user can model with 2 ha of this service. |  | allocatable product | ecoQuery: https://ecoquery.ecoinvent.org/3.12/cutoff/dataset/10044/documentation Four-furrow plough. FU is one ha ploughed.;[This dataset was already contained in the ecoinvent database version 2. It was not individually updated during the transfer to ecoinvent version 3. Life Cycle Impact Assessment results may still have changed, as they are affected by changes in the supply chain, i.e. in other datasets. This dataset was generated following the ecoinvent quality guidelines for version 2. It may have been subject to central changes described in the ecoinvent version 3 change report (http://www.ecoinvent.org/database/ecoinvent-version-3/reports-of-changes/), and the results of the central updates were reviewed extensively. The changes added e.g. consistent water flows and other information throughout the database. The documentation of this dataset can be found in the ecoinvent reports of version 2, which are still available via the ecoinvent website. The change report linked above covers all central changes that were made during the conversion process.] From cradle, i.e. including all upstream activities. The inventory takes into account the diesel fuel consumption and the amount of agricultural machinery and of the shed, which has to be attributed to the ploughing. Also taken into consideration is the amount of emissions to the air from combustion and the emission to the soil from tyre abrasion during the work process. The following activities where considered part of the work process: preliminary work at the farm, like attaching the adequate machine to the tractor; transfer to field (with an assumed distance of 1 km); field work (for a parcel of land of 1 ha surface); transfer to farm and concluding work, like uncoupling the machine. The overlapping during the field work is considered. Not included are dust other than from combustion and noise.
tillage, ridge cultivator | ordinary transforming activity | Agriculture & Animal Husbandry | 0161:Support activities for crop production | A - Agriculture, forestry and fishing | tillage, ridge cultivator | 86119: Other support services to crop production | This is delivering the service of tillage, ridge cultivator on an area of one hectare. It includes expenditures of mobile infrastructure (tractors, machinery) operating with diesel. Diesel consumption is the most crucial parameter within this service as it linearly affects direct emissions generated through diesel combustion. If primary data of diesel consumption is available, user can employ the right amount (ha) of this service by correlating the diesel consumption of this service with the primary data. An example of use: A user wishing to model this service is aware that within his/her model the diesel consumption (kg/ha) is twice as much as in this service. The user can adapt the service better to their needs by modeling 2 ha of it. |  | allocatable product | ecoQuery: https://ecoquery.ecoinvent.org/3.12/cutoff/dataset/29658/documentation This dataset represents the service of cultivating of 1 ha agricultural land with a ridge cultivator. An average machinery width of 7.8 m, working at a depth of 5 cm, is considered. The activity starts from the agricultural field foreseen to be processed. From cradle, i.e. including all upstream activities. The inventory takes into account the diesel fuel consumption and the amount of agricultural machinery and of the shed, which has to be attributed to the cultivating. Also taken into consideration is the amount of emissions to the air from combustion and the emission to the soil from tyre abrasion during the work process. The following activities were considered part of the work process: preliminary work at the farm, like attaching the adequate machine to the tractor; transfer to field (with an assumed distance of 1 km); field work (for a parcel of land of 1 ha surface); transfer to farm and concluding work, like uncoupling the machine. The overlapping during the field work is considered. Not included are dust other than from combustion and noise.
tillage, rolling | ordinary transforming activity | Agriculture & Animal Husbandry | 0161:Support activities for crop production | A - Agriculture, forestry and fishing | tillage, rolling | 86119: Other support services to crop production | This is delivering the service of 'tillage, rolling' on an area of one hectare. It includes the use of diesel powered mobile infrastructure (tractors, machinery). Diesel combustion linearly affects direct emissions. Hence, a user can model the right amount of this service by using information on diesel consumption. For example: If within the user's model diesel consumption is 30 kg/ha while in this service it is 15 kg/ha, the user can model with 2 ha of this service. |  | allocatable product | ecoQuery: https://ecoquery.ecoinvent.org/3.12/cutoff/dataset/4882/documentation Rolling, working width 3m. FU is one ha rolled.;[This dataset was already contained in the ecoinvent database version 2. It was not individually updated during the transfer to ecoinvent version 3. Life Cycle Impact Assessment results may still have changed, as they are affected by changes in the supply chain, i.e. in other datasets. This dataset was generated following the ecoinvent quality guidelines for version 2. It may have been subject to central changes described in the ecoinvent version 3 change report (http://www.ecoinvent.org/database/ecoinvent-version-3/reports-of-changes/), and the results of the central updates were reviewed extensively. The changes added e.g. consistent water flows and other information throughout the database. The documentation of this dataset can be found in the ecoinvent reports of version 2, which are still available via the ecoinvent website. The change report linked above covers all central changes that were made during the conversion process.] From cradle, i.e. including all upstream activities. The inventory takes into account the diesel fuel consumption and the amount of agricultural machinery and of the shed, which has to be attributed to the rolling. Also taken into consideration is the amount of emissions to the air from combustion and the emission to the soil from tyre abrasion during the work process. The following activities where considered part of the work process: preliminary work at the farm, like attaching the adequate machine to the tractor; transfer to field (with an assumed distance of 1 km); field work (for a parcel of land of 1 ha surface); transfer to farm and concluding work, like uncoupling the machine. The overlapping during the field work is considered. Not included are dust other than from combustion and noise.
tillage, rotary cultivator | ordinary transforming activity | Agriculture & Animal Husbandry | 0161:Support activities for crop production | A - Agriculture, forestry and fishing | tillage, rotary cultivator | 86119: Other support services to crop production | This is delivering the service of 'tillage, rotary cultivator' on an area of one hectare. It includes the use of diesel powered mobile infrastructure (tractors, machinery). Diesel combustion linearly affects direct emissions. Hence, a user can model the right amount of this service by using information on diesel consumption. For example: If within the user's model diesel consumption is 30 kg/ha while in this service it is 15 kg/ha, the user can model with 2 ha of this service. |  | allocatable product | ecoQuery: https://ecoquery.ecoinvent.org/3.12/cutoff/dataset/24845/documentation Rotary cultivator, working width 2.5m. FU is one ha cultivatored.;Dataset exchanges scaled from GLO dataset based on diesel consumption in Canada. Created to proxy farm machinery/fieldwork representative of the Canadian context. From agricultural field foreseen to be processed. From cradle, i.e. including all upstream activities. The inventory takes into account the diesel fuel consumption and the amount of agricultural machinery and of the shed, which has to be attributed to the cultivating. Also taken into consideration is the amount of emissions to the air from combustion and the emission to the soil from tyre abrasion during the work process. The following activities where considered part of the work process: preliminary work at the farm, like attaching the adequate machine to the tractor; transfer to field (with an assumed distance of 1 km); field work (for a parcel of land of 1 ha surface); transfer to farm and concluding work, like uncoupling the machine. The overlapping during the field work is considered. Not included are dust other than from combustion and noise.
tillage, subsoiling, by subsoiler or v-ripper | ordinary transforming activity | Agriculture & Animal Husbandry | 0161:Support activities for crop production | A - Agriculture, forestry and fishing | tillage, subsoiling, by subsoiler or v-ripper | 86119: Other support services to crop production | This is delivering the service of tillage, subsoiling, by subsoiler or v-ripper on an area of one hectare. It includes expenditures of mobile infrastructure (tractors, machinery) operating with diesel. Diesel consumption is the most crucial parameter within this service as it linearly affects direct emissions generated through diesel combustion. If primary data of diesel consumption is available, user can employ the right amount (ha) of this service by correlating the diesel consumption of this service with the primary data. An example of use: A user wishing to model this service is aware that within his/her model the diesel consumption (kg/ha) is twice as much as in this service. The user can adapt the service better to their needs by modeling 2 ha of it. |  | allocatable product | ecoQuery: https://ecoquery.ecoinvent.org/3.12/cutoff/dataset/28450/documentation This dataset represents the subsoiling operation by subsoiler or v-ripper in one hectare (ha). This operation is performed during soil preparation phase. It is performed to break up a compacted soil in order to increase soil aeration. Functional Unit (FU) is one hectare of tillage subsoiling. The operation time is about 1.19 hours per ha (62.5% of this time is actually worked, discounting time for maintenance, waiting in the field and re-allocations between the plots). The activity starts from the agricultural field foreseen to be processed. From cradle, i.e. including all upstream activities. This activity ends when soil is tilled. The dataset includes the diesel fuel consumption and the amount of agricultural machinery and shed. Also taken into consideration is the amount of emissions to the air from diesel combustion and the emission to the soil from tyre abrasion during the work process.
tillage, subsoiling, by subsoiler plow | ordinary transforming activity | Agriculture & Animal Husbandry | 0161:Support activities for crop production | A - Agriculture, forestry and fishing | tillage, subsoiling, by subsoiler plow | 86119: Other support services to crop production | This exchange represents the subsoiling operation in one hectare (ha). It is performed to break up a compacted soil in order to increase soil aeration. The operation time is about 1.19 hours per ha and the diesel fuel consumption is 26.04 L diesel per hour of effective operation. |  | allocatable product | ecoQuery: https://ecoquery.ecoinvent.org/3.12/cutoff/dataset/20521/documentation This dataset represents the subsoiling operation in one hectare (ha). This operation is performed during soil preparation phase. It is performed to break up a compacted soil in order to increase soil aeration. Functional Unit (FU) is one hectare of tillage subsoiling. The operation time is about 1.19 hours per ha (62.5% of this time is actually worked, discounting time for maintenance, waiting in the field and re-allocations between the plots). From agricultural field foreseen to be processed. From cradle, i.e. including all upstream activities. This activity ends when soil is tilled. The dataset includes the diesel fuel consumption (26.04 L of diesel per hour of effective operation) and the amount of agricultural machinery and shed. Also taken into consideration is the amount of emissions to the air from diesel combustion and the emission to the soil from tyre abrasion during the work process.
tin dioxide production | ordinary transforming activity | Chemicals | 2011:Manufacture of basic chemicals | C - Manufacturing | tin dioxide | 34220: Zinc oxide; zinc peroxide; chromium oxides and hydroxides; manganese oxides; iron oxides and hydroxides; earth[…] | 'tin dioxide' is an inorganic substance with a CAS no. : 018282-10-5. It is called 'dioxotin' under IUPAC naming and its molecular formula is: O2Sn. It is solid under normal conditions of temperature and pressure, has a white colour and has a powder form (nanomaterial). The substance is modelled as a pure substance. There are no publicly available information about the consumption of this substance on a consumer level. There are no publicly available information about the consumption of this substance on industrial sites. | 18282-10-5 | allocatable product | ecoQuery: https://ecoquery.ecoinvent.org/3.12/cutoff/dataset/3840/documentation This inventory describes the production of tin dioxide. Due to lack of process specific data, the reaction yield is assumed 95%. The non-reacted tin is further assumed to be recovered internally. Infrastracture, heat and water use are estimated. activity starts with the reception of tin at the factory gate From cradle, i.e. including all upstream activities. the activity ends with the production of tin dioxide
tin mine operation | ordinary transforming activity | Resource Extraction; Metals | 0729:Mining of other non-ferrous metal ores | B - Mining and quarrying | tin concentrate | 14290: Other non-ferrous metal ores and concentrates (other than uranium or thorium ores and concentrates) | 'tin concentrate' is a metal. It has a 61% tin content, which is a post-transition metal. It is the direct product from mining and beneficiation. It is in a form of powder. It can be used in the following applications and/or processes: smelting facility to produce tin ingots. |  | allocatable product | ecoQuery: https://ecoquery.ecoinvent.org/3.12/cutoff/dataset/20728/documentation This dataset describes the production of tin concentrate in Peru. It includes the mining and beneficiation of the minerals.;The mining operations are located in Puno (Peru). The data were collected from the available information reported on the Environmental Studies and closure plans of San Rafael mine. The water emissions were analyzed based on the Environmental monitoring reports of the mining company.;The system includes energy, reagents, water consumption, air and water emissions. The modeled system starts with the exploitation of the mineral ore in an underground mine. From cradle, i.e. including all upstream activities. This dataset includes the mining and beneficiation of mineral (2.5% Sn). The system includes energy, reagents, water consumption, and air and water emissions. Industrial water is treated before it is discharged to the environment. Note that the water emissions are limited to what is reported onsite.
tin plated chromium steel sheet production, 2 mm | ordinary transforming activity | Metals | 2410:Manufacture of basic iron and steel | C - Manufacturing | tin plated chromium steel sheet, 2 mm | 41122: Alloy steel in ingots or other primary forms and semi-finished products of alloy steel | 'tin plated chromium steel sheet, 2 mm' is a product that belongs to the metal sector. It is preferably applied on steel 18/8 and sheet thickness of around 2 mm. It can be used in the following applications and/or processes: mainly protect the steel from corrosion. |  | allocatable product | ecoQuery: https://ecoquery.ecoinvent.org/3.12/cutoff/dataset/2202/documentation The dataset can be applied for tin plated chromium steel sheets, preferably of steel 18/8 and sheet thickness of around 2 mm.;[This dataset was already contained in the ecoinvent database version 2. It was not individually updated during the transfer to ecoinvent version 3. Life Cycle Impact Assessment results may still have changed, as they are affected by changes in the supply chain, i.e. in other datasets. This dataset was generated following the ecoinvent quality guidelines for version 2. It may have been subject to central changes described in the ecoinvent version 3 change report (http://www.ecoinvent.org/database/ecoinvent-version-3/reports-of-changes/), and the results of the central updates were reviewed extensively. The changes added e.g. consistent water flows and other information throughout the database. The documentation of this dataset can be found in the ecoinvent reports of version 2, which are still available via the ecoinvent website. The change report linked above covers all central changes that were made during the conversion process.] The activity starts with the materials entering the process. From cradle, i.e. including all upstream activities. The dataset describes the production of tin plated chromium steel sheet. Included sub processes are "sheet rolling" and "tin plating". The basic material coated is chromium steel 18/8.
tin plating, pieces | ordinary transforming activity | Metals | 2592:Treatment and coating of metals; machining | C - Manufacturing | tin plating, pieces | 88731: Metal treatment and coating services | This is delivering the service of 'tin plating, pieces'. Tin plating is a multi-step process that includes alkaline and acid baths, rinsing processes, the so-called "nickel strike" and neutralisation baths in the end. The service includes material inputs, water and energy consumption, production infrastructure, emissions and waste treatment. Tin plating process is generally applied to protect basic materials from corrosion and friction. Tin`s main applications are the coating of steel for packaging of food, beverages, aerosols, printed circuit boards, electric connectors, appliance chassis, kitchen utensils, alkaline battery jackets, etc. |  | allocatable product | ecoQuery: https://ecoquery.ecoinvent.org/3.12/cutoff/dataset/4669/documentation The dataset can be applied for the tin plating process of steel, preferably of chromium steel (18/8). ;[This dataset was already contained in the ecoinvent database version 2. It was not individually updated during the transfer to ecoinvent version 3. Life Cycle Impact Assessment results may still have changed, as they are affected by changes in the supply chain, i.e. in other datasets. This dataset was generated following the ecoinvent quality guidelines for version 2. It may have been subject to central changes described in the ecoinvent version 3 change report (http://www.ecoinvent.org/database/ecoinvent-version-3/reports-of-changes/), and the results of the central updates were reviewed extensively. The changes added e.g. consistent water flows and other information throughout the database. The documentation of this dataset can be found in the ecoinvent reports of version 2, which are still available via the ecoinvent website. The change report linked above covers all central changes that were made during the conversion process.] The activity starts with the materials entering the process. The material on which this activity is applied it is not included as input. From cradle, i.e. including all upstream activities. The dataset describes the tin plating process of chromium steel. Included processes are degreasing, electrolytic degreasing, pickling, stripping, fluxing and rinsing. The treatment of the resulting waste water is also inventoried, as well as the transportation of materials by a 32t lorry. The infrastructure is approximated with a steel rolling mill.
tin production | ordinary transforming activity | Metals | 2432:Casting of non-ferrous metals | C - Manufacturing | tin | 41443: Tin, unwrought | 'tin' is a metal. It is silvery, with a faint yellow hue and it is a post-transition metal. It is the direct product of smelting and it is in a form of ingots. It can be used in the following applications and/or processes: electronics industry, automobile parts, dental amalgams, aerospace metals and as food packaging in tin cans and tinfoil. | 007440-31-5 | allocatable product | ecoQuery: https://ecoquery.ecoinvent.org/3.12/cutoff/dataset/20003/documentation This dataset describes the operation of a tin smelter and refinery plant in Peru, The plant has a process capacity of 240 tons concentrate/day and produces around 40,000 tons of refined tin per year (99.95% Sn). The metallurgical installation consists of a plant where the smelting and reduction processes are carried out in a furnace designed with Ausmelt technology (named Ausmelt furnace).;;The Ausmelt furnace is fed with a metered mixture of tin oxide concentrates, coal, fuel, iron ore, limestone and process recirculating material (slag and drosses). The process uses natural gas which facilitates the retreatment of older, higher grade slags. The mixture of fuel, combustion air and coal are introduced into the furnace, obtaining at the end of each batch raw metallic tin of 99.95% Sn and slag. The combustion gases pass through a cooling system and continue flowing to a system of bag filters for the capture of solid particles that are then returned to the process.;;The process is fed with underground fresh water, 34% of the water is evaporated during the process, 61% is used for the cooling system and 5% is used for irrigation (feed stock and gardens).;The slag is placed on a temporary stockpile located on the plant, and finally is transported to San Rafael mine (located in Puno province) to be used for the underground mining activities as a paste-fill material. The process begins with the storage and preparation of the raw materials that are fed to the AUSMELT furnace. From cradle, i.e. including all upstream activities. The process ends with the final production and storage of tin ingots (99.95% Sn) inside the refinery installations. The transportation to the final destination of the tin and slag are not included in the modeled system.
tinplate scrap, sorted to generic market for iron scrap, sorted, pressed | ordinary transforming activity | Waste Treatment & Recycling | 3830:Materials recovery | E - Water supply; sewerage, waste management and remediation activities | iron scrap, sorted, pressed | 39310: Slag, dross, scalings and other waste from the manufacture of iron or steel | 'iron scrap, sorted, pressed' is a solid waste under the category of industrial wastes. It is primarily generated in gold-silver mine operation and beneficiation or during waste treatment processes. 'iron scrap, sorted, pressed' contain the following fractions: 100% sorted, pressed iron scrap. By the database default (and per unit of reference product),'iron scrap, sorted, pressed' has 0% water on wet mass basis (100% dry matter) and it has no Carbon content. It has no heating value. This kind of by-product (recyclable or waste) is generated from ordinary transforming activities, and as such can be considered for modelling waste outputs of comparable composition. In the ecoinvent database, this by-product is used in the following processes: cast iron production; ferroniobium production, from pyrochlore concentrate, 66% Nb; iron (III) chloride production, product in 40% solution state; iron-nickel-chromium alloy production; ortho-phenylene diamine production; para-phenylene diamine production; steel production, converter, low-alloyed; steel production, converter, unalloyed; steel production, electric, chromium steel 18/8; steel production, electric, low-alloyed; titanium dioxide production, sulfate process; zinc oxide production. This by-product can be modelled on two levels: treatment activity and market activity. The former one refers to the specific technology treating the by-product while the latter level represents a mix of treatments. Users are encouraged to inspect the modelling assumptions of the treatment activities and when selecting the market to additionally inspect the treatment mix. Collection and transportation of this by-product is accounted in the respective market activity, users are advised to inspect and modify the average transportation distances for a case specific modelling. |  | Recyclable | ecoQuery: https://ecoquery.ecoinvent.org/3.12/cutoff/dataset/23184/documentation According to Haupt (2018), tinplate mostly enters the recycling without prior detinning. Since the regional process for detinning in Switzerland was unavailable for confidentiality reasons, it was assumed that the full amount of tinplate from processes that produce it gets recycled without prior detinning. This renaming activity therefore converts 'tinplate scrap, sorted' into 'iron scrap, sorted, pressed'.;Literature: Melanie Haupt, Thomas Kägi, Stefanie Hellweg, 2018, Life cycle inventories of waste management processes., Data in Brief, 19, 1441-1457. DOI: 10.1016/j.dib.2018.05.067 The activity starts with tinplate sctap being available to this activity. From cradle, i.e. including all upstream activities. The activity ends with 'iron scrap, sorted, pressed' being available for transportation.
tinplate scrap, sorted, Recycled Content cut-off | ordinary transforming activity | Waste Treatment & Recycling | not available | not available | tinplate scrap, sorted | 39366: Waste and scrap of tin | Source-segregated municipal solid waste fraction, sorted for recycling. |  | Recyclable | ecoQuery: https://ecoquery.ecoinvent.org/3.12/cutoff/dataset/25428/documentation From cradle, i.e. including all upstream activities.
tinplate, in mixed metal scrap, Recycled Content cut-off | ordinary transforming activity | Waste Treatment & Recycling | not available | not available | tinplate, in mixed metal scrap | 39366: Waste and scrap of tin | Source-segregated municipal solid waste fraction, typically collected separately or comingled with other recyclable metal fractions for sorting and recycling. Mixed metal scrap refers to the joint collection of waste tinplate, ferrous metal and aluminum. From the residues in sorting, it is assumed that 4% of the material is impurities, with the same composition as average residual MSW. |  | Recyclable | ecoQuery: https://ecoquery.ecoinvent.org/3.12/cutoff/dataset/26975/documentation From cradle, i.e. including all upstream activities.
tissue paper production, recycled | ordinary transforming activity | Pulp & Paper | 1701:Manufacture of pulp, paper and paperboard | C - Manufacturing | tissue paper | 32193: Toilet paper, handkerchiefs, towels, serviettes, napkins for babies, tampons, and similar household, sanitary […] | The product " tissue paper' is a hygienic paper. The product represents a mix of tissue paper produced from virgin material (bleached chemical pulp) and tissue paper produced from recycled, deinked paper. Tissue paper is used in end products such as toilet tissue, kitchen rolls, facial tissues, napkins and hand towels. |  | allocatable product | ecoQuery: https://ecoquery.ecoinvent.org/3.12/cutoff/dataset/10578/documentation This dataset is a copy of the European dataset. It represents tissue paper production. Tissue paper is a hygienic paper which is used in end products such as toilet tissue, kitchen rolls, facial tissues, napkins and hand towels. ;;Main sources for this dataset are questionnaire from a European producer, information from the environmental report of another producer (Steinbeis Temming (2002)) and the German inventory study about graphical paper (Tiedemann et al. (2000)). Further source is the European IPPC documentation for the paper and pulp industry (European Commission (2000)). ;;Reference: ;;Steinbeis Temming (2002) Umweltbilanz. Download of May 2, 2002 from http://www.steinbeis-temming.de/site/oekologieumweltbilanz.xml.;;Tiedemann A., Böttcher Tiedemann C., Buschardt A., Georgi B., Giersberg G., Goosmann G., Gregor H.-D., Mehlhorn B., Modi A., Neitzel H., Oels H.-J., Schmitz S. and Suhr M. (2000) Ökobilanzen für graphische Papiere. Texte 22/00. Umweltbundesamt, Berlin This activity starts with the reception of the raw materials, such as waste paper. From cradle, i.e. including all upstream activities. This module includes the European recycling paper production with deinking - including deinking of waste paper, paper production, energy production on-site, internal waste water treatment.
tissue paper production, virgin | ordinary transforming activity | Pulp & Paper | 1701:Manufacture of pulp, paper and paperboard | C - Manufacturing | tissue paper | 32193: Toilet paper, handkerchiefs, towels, serviettes, napkins for babies, tampons, and similar household, sanitary […] | The product " tissue paper' is a hygienic paper. The product represents a mix of tissue paper produced from virgin material (bleached chemical pulp) and tissue paper produced from recycled, deinked paper. Tissue paper is used in end products such as toilet tissue, kitchen rolls, facial tissues, napkins and hand towels. |  | allocatable product | ecoQuery: https://ecoquery.ecoinvent.org/3.12/cutoff/dataset/93143/documentation The activity models non-integrated tissue paper production from virgin bleached pulp. The process steps include dissolving and preparing the purchased pulp, forming the tissue sheet, drying and reeling.;This dataset is based on the Best Available Techniques (BAT) Reference Document for the Production of Pulp, Paper and Board (2015). It may not in all aspects fulfill the requirements of the ecoinvent data quality guideline for version 3. This activity starts at the gate of the facility with the reception of raw materials. From cradle, i.e. including all upstream activities. This activity ends with the produced tissue paper reels. It contains the process steps for manufacturing tissue paper from purchased pulp, energy production on site and internal wastewater treatment.
titanium dioxide production, chloride process | ordinary transforming activity | Chemicals | 2011:Manufacture of basic chemicals | C - Manufacturing | titanium dioxide | 14290: Other non-ferrous metal ores and concentrates (other than uranium or thorium ores and concentrates) | titanium dioxide' is an inorganic compound. It is a chemical substance that is in form of white powder. It can be used in the following applications and/or processes: variety of industrial and consumer products, including paints, coatings, adhesives, paper, plastics and rubber, printing inks, coated fabrics and textiles, as well as ceramics, floor coverings, roofing materials, cosmetics, toothpaste, soap, water treatment agents, pharmaceuticals, food colorants, automotive products, sunscreen and catalysts. | 013463-67-7 | allocatable product | ecoQuery: https://ecoquery.ecoinvent.org/3.12/cutoff/dataset/5923/documentation This dataset represents the production of 1 kg of titanium dioxide using chlorine gas as an input. Titanium dioxide (TiO2) is available as a white powder. It is stable and nontoxic. Titanium dioxide exists in natural minerals (rutile). Titanium dioxide produced by the chloride process is preferred for paper, ink, rubber and a variety of specialty applications.;This dataset is based on data published by the European Commission (2007).;References:;European Commission (2007) Reference Document on Best Available Techniques for the Manufacture of Large Volume Inorganic Chemicals - Solids and Others industry. Integrated Pollution Prevention and Control. European Commission, Institute for Prospective Technological Studies, Edificio Expo. From reception of raw materials at the factory gate. From cradle, i.e. including all upstream activities. This activity ends with the production of titanium dioxide. The dataset includes all raw materials, energy use, infrastructure, process emissions and waste.
titanium dioxide production, sulfate process | ordinary transforming activity | Chemicals | 2011:Manufacture of basic chemicals | C - Manufacturing | titanium dioxide | 14290: Other non-ferrous metal ores and concentrates (other than uranium or thorium ores and concentrates) | titanium dioxide' is an inorganic compound. It is a chemical substance that is in form of white powder. It can be used in the following applications and/or processes: variety of industrial and consumer products, including paints, coatings, adhesives, paper, plastics and rubber, printing inks, coated fabrics and textiles, as well as ceramics, floor coverings, roofing materials, cosmetics, toothpaste, soap, water treatment agents, pharmaceuticals, food colorants, automotive products, sunscreen and catalysts. | 013463-67-7 | allocatable product | ecoQuery: https://ecoquery.ecoinvent.org/3.12/cutoff/dataset/1393/documentation This dataset represents the production of 1 kg of titanium dioxide using concentrated sulfuric acid. Titanium dioxide (TiO2) is available as a white powder. It is stable and nontoxic. Titanium dioxide exists in natural minerals (rutile).;This dataset is based on data published by the European Commission (2007).;References:;European Commission (2007) Reference Document on Best Available Techniques for the Manufacture of Large Volume Inorganic Chemicals - Solids and Others industry. Integrated Pollution Prevention and Control. European Commission, Institute for Prospective Technological Studies, Edificio Expo. From reception of raw materials at the factory gate. From cradle, i.e. including all upstream activities. This activity ends with the production of titanium dioxide. The dataset includes all raw materials, energy use, infrastructure, process emissions and waste.
titanium production | ordinary transforming activity | Metals | 2420:Manufacture of basic precious and other non-ferrous metals | C - Manufacturing | titanium | 41601: Tungsten, molybdenum, tantalum, magnesium, cobalt, cadmium, titanium, zirconium, beryllium, gallium, hafnium, […] | 'titanium' is a metal. It is a chemical element and a transition metal with a silver colour known for its high strength-to-weight ratio. It is mainly produced via the Kroll process, where titanium dioxide is transformed to titanium tetrachloride through the addition of petroleum coke and chlorine (chlorination and purification process) and then reduced to pure titanium metal by adding magnesium (vacuum distillation process). It can be used in the following applications and/or processes: as an alloying element and milled products used in the industrial and aerospace sectors. | 007440-32-6 | allocatable product | ecoQuery: https://ecoquery.ecoinvent.org/3.12/cutoff/dataset/13572/documentation This dataset represents the production of 1 kg of titanium. Primary titanium metal is produced mainly by the Kroll process, which produces purified titanium sponge. The titanium sponge can then be refined using vacuum arc remelting. This dataset models the vacuum arc remelting step. The previous steps are modelled in the titanium tetrachloride production dataset and the titanium sponge production dataset. This activity starts with the supply of titanium sponge, produced using the Kroll process. From cradle, i.e. including all upstream activities. This activity ends with the production of titanium metal. This dataset includes the process of remelting titanium sponge by vacuum arc remelting in an electric furnace. Only the energy consumption is included. Missing data include solid waste and air emissions during remelting and fabrication of ingot using vacuum electric arc furnace.
titanium production, triple-melt | ordinary transforming activity | Metals | 2420:Manufacture of basic precious and other non-ferrous metals | C - Manufacturing | titanium, triple-melt | 41601: Tungsten, molybdenum, tantalum, magnesium, cobalt, cadmium, titanium, zirconium, beryllium, gallium, hafnium, […] | 'titanium, triple-melt' is a metal. It is a chemical element and a transition metal with a silver colour known for its high strength-to-weight ratio. It is melted three times to achieve higher purity. It is mainly produced via the Kroll process, where titanium dioxide is transformed to titanium tetrachloride through the addition of petroleum coke and chlorine (chlorination and purification process) and then reduced to pure titanium metal by adding magnesium (vacuum distillation process). It can be used in the following applications and/or processes: mainly used to produce parts for the aerospace sector. | 7440-32-6 | allocatable product | ecoQuery: https://ecoquery.ecoinvent.org/3.12/cutoff/dataset/12981/documentation This dataset represents the production of 1 kg of titanium triple-melt. Primary titanium metal is produced mainly by the Kroll process, which produces purified titanium sponge. The titanium sponge can then be refined using vacuum arc remelting. This remelting can be done several times to achieve high purity of titanium metal. Triple-melt titanium is the purest primary titanium and is mainly used to produce parts for the aerospace sector. This dataset models the vacuum arc remelting step (3 stages). The previous steps are modelled in the titanium tetrachloride production dataset and the titanium sponge production dataset. This activity starts with the supply of titanium sponge, produced using the Kroll process. From cradle, i.e. including all upstream activities. This activity ends with the production of triple-melt titanium metal. This dataset includes the process of remelting titanium sponge by vacuum arc remelting in an electric furnace. Only the energy consumption is included. Missing data include solid waste and air emissions during remelting and fabrication of ingot using vacuum electric arc furnace.
titanium sponge production, from titanium tetrachloride | ordinary transforming activity | Metals | 2420:Manufacture of basic precious and other non-ferrous metals | C - Manufacturing | titanium sponge | 41601: Tungsten, molybdenum, tantalum, magnesium, cobalt, cadmium, titanium, zirconium, beryllium, gallium, hafnium, […] | Titanium sponge is produced by processing titanium ore using the Kroll process. It can then be processed further to produce titanium alloys, billets, ingots and other products. It is primarily used by the aerospace industry, but is also used in other sectors. | 007440-32-6 | allocatable product | ecoQuery: https://ecoquery.ecoinvent.org/3.12/cutoff/dataset/24520/documentation This dataset refers to the production of 1 kg of titanium sponge from titanium tetrachloride (TiCl4+ 2Mg -> Ti + 2MgCl2) in Japan, which is produced from the chlorination and refining process (first step of the Kroll process) followed by reduction with magnesium and a vacuum distillation (second step of the Kroll process) and is based on the Gao et al (2018) publication.;This dataset has been approximated from the respective dataset from the geography CN. The data is assumed to be representative also of the Japanese situation, since the Kroll process is the most common method for the production of titanium sponge. ;Reference:;Gao, F., Nie, Z., Yang, D., Sun, B., Liu, Y., Gong, X., & Wang, Z. (2018). Environmental impacts analysis of titanium sponge production using Kroll process in China. Journal of Cleaner Production, 174, 771-779. doi:https://doi.org/10.1016/j.jclepro.2017.09.240. The activity starts with the processing of high-purity titanium tetrachloride (TiCl4). From cradle, i.e. including all upstream activities. The activity ends with the production of titanium sponge with an average purity of 99.9%. MgCl2 is produced as byproduct and is sent to an electrolysis process (modelled in a separate activity) in order to recover the magnesium and chlorine. The magnesium is refined and recycled back to the distillation and reduction process for producing titanium sponge, while the chlorine is recycled back to the chlorination process for the production of TiCl4. No allocation is applied.
titanium tetrachloride production | ordinary transforming activity | Chemicals | 2420:Manufacture of basic precious and other non-ferrous metals | C - Manufacturing | hydrochloric acid, without water, in 30% solution state | 34231: Chemical elements n.e.c.; inorganic acids except phosphoric, nitric and sulphonitric; inorganic oxygen compoun[…] | 'hydrochloric acid, without water, in 30% solution state' is an inorganic substance with a CAS no. : 007647-01-0. It is called 'chlorane' under IUPAC naming and its molecular formula is: ClH. It is liquid under normal conditions of temperature and pressure with a sharp, irritating odor. This dataset represents a pure substance (100% active substance). Industrially, this product is mostly used in 30% solution state. Modelling this substance in a solution requires the user to add the solvent of their choice in their models. On a consumer level, is used in the following products: for the production of chlorides, for refining ore in the production of tin and tantalum, for pickling and cleaning of metal products, in electroplating, in removing scale from boilers, for the neutralization of basic systems, as a laboratory reagent, as a catalyst and solvent in organic syntheses, in the manufacture of fertilizers and dyes, for hydrolyzing starch and proteins in the preparation of various food products, and in the photographic, textile, and rubber industries. There is no publicly available information about the consumption of this substance on industrial sites. | 7647-01-0 | allocatable product | ecoQuery: https://ecoquery.ecoinvent.org/3.12/cutoff/dataset/25158/documentation This dataset refers to the production of 1 kg of titanium tetrachloride (TiCl4) from rutile in Japan.;TiCl4 is normally produced from rutile and in some cases from a mix of ilmenite concentrate, rutile and high-grade slag. The dataset is based on the publication from Gao et al (2018) and it has been approximated from the respective dataset from the geography CN.;;Table 2 of the Gao et al (2018) publication, provides cradle-to-gate data for the production of 1 ton of Ti sponge. For this dataset, only the data provided in the column ''chlorination and refining'' in table 2 of the abovementioned publication were taken into account here, because the chlorination and refining process is the sole process for the production of TiCl4. The amount of high-grade titanium slag, which serves as the principal input for the production of TiCl4 has been estimated.;Reference:;Gao, F., Nie, Z., Yang, D., Sun, B., Liu, Y., Gong, X., & Wang, Z. (2018). Environmental impacts analysis of titanium sponge production using Kroll process in China. Journal of Cleaner Production, 174, 771-779. doi:https://doi.org/10.1016/j.jclepro.2017.09.240. The activity starts with the processing of synthetic rutile that contains approximately 95% TiO2. From cradle, i.e. including all upstream activities. The activity ends with the production of titanium tetrachloride. No allocation is applied.
titanium tetrachloride production | ordinary transforming activity | Chemicals | 2420:Manufacture of basic precious and other non-ferrous metals | C - Manufacturing | titanium tetrachloride | 34250: Salts of oxometallic or peroxometallic acids; colloidal precious metals and compounds thereof; inorganic and o[…] | 'titanium tetrachloride' is an inorganic substance with a CAS no. : 007550-45-0. It is called 'tetrachlorotitanium' under IUPAC naming and its molecular formula is: Cl4Ti. It is liquid under normal conditions of temperature and pressure. It is modelled as a pure substance. Modelling this substance in a solution requires the user to add the solvent of their choice in their models. There is no publicly available information about the consumption of this substance on a consumer level. On industrial sites, the substance is used for the manufacture of products in the following sectors: pH regulators and water treatment products, laboratory chemicals, metal surface treatment products, non-metal-surface treatment products and metal working fluids. This substance is used for the synthesis of other substances (use as intermediate). | 7550-45-0 | allocatable product | ecoQuery: https://ecoquery.ecoinvent.org/3.12/cutoff/dataset/24900/documentation This dataset refers to the production of 1 kg of titanium tetrachloride (TiCl4) from rutile in Japan.;TiCl4 is normally produced from rutile and in some cases from a mix of ilmenite concentrate, rutile and high-grade slag. The dataset is based on the publication from Gao et al (2018) and it has been approximated from the respective dataset from the geography CN.;;Table 2 of the Gao et al (2018) publication, provides cradle-to-gate data for the production of 1 ton of Ti sponge. For this dataset, only the data provided in the column ''chlorination and refining'' in table 2 of the abovementioned publication were taken into account here, because the chlorination and refining process is the sole process for the production of TiCl4. The amount of high-grade titanium slag, which serves as the principal input for the production of TiCl4 has been estimated.;Reference:;Gao, F., Nie, Z., Yang, D., Sun, B., Liu, Y., Gong, X., & Wang, Z. (2018). Environmental impacts analysis of titanium sponge production using Kroll process in China. Journal of Cleaner Production, 174, 771-779. doi:https://doi.org/10.1016/j.jclepro.2017.09.240. The activity starts with the processing of synthetic rutile that contains approximately 95% TiO2. From cradle, i.e. including all upstream activities. The activity ends with the production of titanium tetrachloride. No allocation is applied.
titanium zinc plate production, without pre-weathering | ordinary transforming activity | Metals | 2420:Manufacture of basic precious and other non-ferrous metals | C - Manufacturing | titanium zinc plate, without pre-weathering | 41545: Zinc bars, rods, profiles and wire; zinc plates, sheets, strip and foil | 'titanium zinc plate, without pre-weathering' is a product that belongs to the metal sector. It is an alloy of 99.99% refined zinc with very small fractions of copper, titanium and aluminium. Zinc, copperand titanium are transition metals while aluminium is a post-transition metal. The pre-weathering step is excluded. It can be used in the following applications and/or processes: in the building sector mainly as glutters, drainpipes, roofing, façade, cladding, dormer and building profiles. |  | allocatable product | ecoQuery: https://ecoquery.ecoinvent.org/3.12/cutoff/dataset/6619/documentation The production steps pre-alloying, melting, casting, rolling, coiling, stretch forming and cutting are approximated using "casting, brass", "contour brass" and "sheet rolling, aluminium".;[This dataset was already contained in the ecoinvent database version 2. It was not individually updated during the transfer to ecoinvent version 3. Life Cycle Impact Assessment results may still have changed, as they are affected by changes in the supply chain, i.e. in other datasets. This dataset was generated following the ecoinvent quality guidelines for version 2. It may have been subject to central changes described in the ecoinvent version 3 change report (http://www.ecoinvent.org/database/ecoinvent-version-3/reports-of-changes/), and the results of the central updates were reviewed extensively. The changes added e.g. consistent water flows and other information throughout the database. The documentation of this dataset can be found in the ecoinvent reports of version 2, which are still available via the ecoinvent website. The change report linked above covers all central changes that were made during the conversion process.] The activity starts with the reception of zinc at the production facility. From cradle, i.e. including all upstream activities. The dataset describes the production of titanium zinc alloy from primary zinc and the fabrication of titanium zinc plates with all included fabrication steps. Pre-weathering of the plate is not included.
tofu production | ordinary transforming activity | Agriculture & Animal Husbandry | 1030:Processing and preserving of fruit and vegetables | C - Manufacturing | protein feed, 100% crude | 23319: Preparations used in animal feeding n.e.c. | The product 'protein feed, 100% crude' represents the protein content of a product that is used as animal feed. Example of products are: soybean meal; skimmed milk, from cow milk; meat and bone meal; cottonseed meal; rape meal; buttermilk, from cow milk. Protein feed is used for animal feeding. Products with more than 20 % of protein are classified as protein feeds. |  | allocatable product | ecoQuery: https://ecoquery.ecoinvent.org/3.12/cutoff/dataset/11187/documentation This dataset represents the soybase production and the following tofu production. ;Organic soybeans received at the facility by truck or rail are sampled and analyzed for moisture content, foreign matter, and damaged seeds. The soybeans which are not up to specifications are eliminated. Soybeans are not dehulled. They are first soaked and remain there for a certain period of time (approximately 24 hours). The soaking water is continuously removed as fresh water enters the vessels. The soybeans are then grounded under airless condition. The resulting slurry is then centrifuged to obtain a soy base at 5% protein, separated from a moist solid co-product, the okara, which is valorized as animal feed. A coagulant is then added to the soy base for protein coagulation and, although there is a number of useable coagulant, calcium sulfate is typically used. This step results in whey and curds. The curd is pressed to remove the whey, submitted to heat for pasteurization (around 80°C), cooled and then cut into blocks. Note that different methods exist where the soy base is first heated before coagulation and pressing or where heat treatment is applied on packaged tofu blocks. In any case, a refrigerated storage is necessary afterwards. A more advanced sterilization process using UHT and aseptic packaging allows room temperature storage but is not common yet in Canada. Moizuddin et al. (1999) evaluated that nearly 70% (on a volume basis) of the input soy base will generate whey at an optimal calcium sulfate concentration.;;Moizuddin, S.; Johnson, L. D.; Wilson, L. A., Rapid Method for Determining Optimum Coagulant Concentration in Tofu Manufacture. Journal of food science 1999, 64, (4). Starts with the arrival of the organic soybeans at plant From cradle, i.e. including all upstream activities. This activity ends with the tofu production and storage The dataset includes the production of soy base at a protein content of 5%, the coagulation process, heating, pressing, pasturisation, cutting and storage. The dataset doesn't include infrastructures and cleaning processes.
tofu production | ordinary transforming activity | Agriculture & Animal Husbandry | 1030:Processing and preserving of fruit and vegetables | C - Manufacturing | tofu | 23999: Other food products n.e.c. | The product 'tofu' is a processed food product based on soybeans. Soybeans are soaked in water, pressed and centrifuged to obtain a soy base at 5% protein. After coagulation, the resulting whey and curd is pressed to remove the whey. The curd is then pressed and pasteurized, then cooled and cut into blocks. |  | allocatable product | ecoQuery: https://ecoquery.ecoinvent.org/3.12/cutoff/dataset/10918/documentation This dataset represents the soybase production and the following tofu production. ;Organic soybeans received at the facility by truck or rail are sampled and analyzed for moisture content, foreign matter, and damaged seeds. The soybeans which are not up to specifications are eliminated. Soybeans are not dehulled. They are first soaked and remain there for a certain period of time (approximately 24 hours). The soaking water is continuously removed as fresh water enters the vessels. The soybeans are then grounded under airless condition. The resulting slurry is then centrifuged to obtain a soy base at 5% protein, separated from a moist solid co-product, the okara, which is valorized as animal feed. A coagulant is then added to the soy base for protein coagulation and, although there is a number of useable coagulant, calcium sulfate is typically used. This step results in whey and curds. The curd is pressed to remove the whey, submitted to heat for pasteurization (around 80°C), cooled and then cut into blocks. Note that different methods exist where the soy base is first heated before coagulation and pressing or where heat treatment is applied on packaged tofu blocks. In any case, a refrigerated storage is necessary afterwards. A more advanced sterilization process using UHT and aseptic packaging allows room temperature storage but is not common yet in Canada. Moizuddin et al. (1999) evaluated that nearly 70% (on a volume basis) of the input soy base will generate whey at an optimal calcium sulfate concentration.;;Moizuddin, S.; Johnson, L. D.; Wilson, L. A., Rapid Method for Determining Optimum Coagulant Concentration in Tofu Manufacture. Journal of food science 1999, 64, (4). Starts with the arrival of the organic soybeans at plant From cradle, i.e. including all upstream activities. This activity ends with the tofu production and storage The dataset includes the production of soy base at a protein content of 5%, the coagulation process, heating, pressing, pasturisation, cutting and storage. The dataset doesn't include infrastructures and cleaning processes.
tofu production | ordinary transforming activity | Agriculture & Animal Husbandry | 1030:Processing and preserving of fruit and vegetables | C - Manufacturing | whey | 22130: Whey | The product 'whey' is a by-product of cheese and tofu production. The process step of adding a coagulant (f.e. calcium sulfate) to the soybase (tofu production) or milk (cheese production) results in whey and curds. The curd is then pressed to remove the whey. In cheese production, the whey is separated from the curds through pressing, while in tofu production, the whey is typically discarded as a by-product. Whey contains proteins, lactose, vitamins, and minerals, making it a valuable resource with various potential uses in food and beverage manufacturing, animal feed, and other industries. |  | allocatable product | ecoQuery: https://ecoquery.ecoinvent.org/3.12/cutoff/dataset/11769/documentation This dataset represents the soybase production and the following tofu production. ;Organic soybeans received at the facility by truck or rail are sampled and analyzed for moisture content, foreign matter, and damaged seeds. The soybeans which are not up to specifications are eliminated. Soybeans are not dehulled. They are first soaked and remain there for a certain period of time (approximately 24 hours). The soaking water is continuously removed as fresh water enters the vessels. The soybeans are then grounded under airless condition. The resulting slurry is then centrifuged to obtain a soy base at 5% protein, separated from a moist solid co-product, the okara, which is valorized as animal feed. A coagulant is then added to the soy base for protein coagulation and, although there is a number of useable coagulant, calcium sulfate is typically used. This step results in whey and curds. The curd is pressed to remove the whey, submitted to heat for pasteurization (around 80°C), cooled and then cut into blocks. Note that different methods exist where the soy base is first heated before coagulation and pressing or where heat treatment is applied on packaged tofu blocks. In any case, a refrigerated storage is necessary afterwards. A more advanced sterilization process using UHT and aseptic packaging allows room temperature storage but is not common yet in Canada. Moizuddin et al. (1999) evaluated that nearly 70% (on a volume basis) of the input soy base will generate whey at an optimal calcium sulfate concentration.;;Moizuddin, S.; Johnson, L. D.; Wilson, L. A., Rapid Method for Determining Optimum Coagulant Concentration in Tofu Manufacture. Journal of food science 1999, 64, (4). Starts with the arrival of the organic soybeans at plant From cradle, i.e. including all upstream activities. This activity ends with the tofu production and storage The dataset includes the production of soy base at a protein content of 5%, the coagulation process, heating, pressing, pasturisation, cutting and storage. The dataset doesn't include infrastructures and cleaning processes.
toluene diisocyanate production | ordinary transforming activity | Chemicals | 2013:Manufacture of plastics and synthetic rubber in primary forms | C - Manufacturing | hydrochloric acid, without water, in 30% solution state | 34231: Chemical elements n.e.c.; inorganic acids except phosphoric, nitric and sulphonitric; inorganic oxygen compoun[…] | 'hydrochloric acid, without water, in 30% solution state' is an inorganic substance with a CAS no. : 007647-01-0. It is called 'chlorane' under IUPAC naming and its molecular formula is: ClH. It is liquid under normal conditions of temperature and pressure with a sharp, irritating odor. This dataset represents a pure substance (100% active substance). Industrially, this product is mostly used in 30% solution state. Modelling this substance in a solution requires the user to add the solvent of their choice in their models. On a consumer level, is used in the following products: for the production of chlorides, for refining ore in the production of tin and tantalum, for pickling and cleaning of metal products, in electroplating, in removing scale from boilers, for the neutralization of basic systems, as a laboratory reagent, as a catalyst and solvent in organic syntheses, in the manufacture of fertilizers and dyes, for hydrolyzing starch and proteins in the preparation of various food products, and in the photographic, textile, and rubber industries. There is no publicly available information about the consumption of this substance on industrial sites. | 7647-01-0 | allocatable product | ecoQuery: https://ecoquery.ecoinvent.org/3.12/cutoff/dataset/26059/documentation This dataset represents the average production of 1 kg of toluene diisocyanate (TDI). At the same time, the formed hydrochloric acid is treated as a valuable by-product.;TDI (CAS: 584-84-9), an aromatic diisocyanate, is a white to pale yellow liquid with a pungent odour.TDI is mainly used in the industrial production of flexible polyurethane foams.;The industrial preparation of isocyanates is carried out with the reaction of an amine with phosgene in an aromatic solvent. In more detail, the production scheme for TDI can be breakdown into the following chemical reactions:;Nitration of toluene: C6H5CH3 + 2 HNO3 --> C7H6N2O4 + 2 H2O;Hydrogenation of dinitrotoluene: C7H6N2O4 + 6 H2 --> C7H10N2 + 4 H2O;;Toluene diamine phosgenation: C7H10N2 + 2 COCl2 --> C9H6N2O2 + 4 HCl;Hence, toluene is the primary raw material for the production of TDI, while dinitrotoluene can also be used as a starting material, i.e., bypassing the nitration step.;This dataset is based on industry data from three different TDI producers with three plants in two different European countries, which participated in the data collection.;References:;Christian Six, Frank Richter (2011): Isocyanates, organic, Ullmann's Encyclopedia of Industrial Chemistry, Wiley-VCH.;Heino Falcke, Simon Holbrook, Iain Clenahan,Alfredo Lopez Carretero, Teoman Sanalan,;Thomas Brinkmann, Joze Roth, Benoit Zerger; Serge Roudier, Luis Delgado Sancho (2017): Best Available Techniques (BAT) Reference Document for the Production of large Volume Organic Chemicals;2021, ISOPA , Eco-profile of toluene diisocyanate (TDI) and methylene diphenyl diisocyanate (MDI) , 3 - SeparatePublication;G. Margaret Wells, “Handbook of Petrochemicals and Processes”, 2nd edition, Ashgate, 1999;[This dataset is meant to replace the following datasets:] The activity starts when the raw materials enter the process. From cradle, i.e. including all upstream activities. This activity ends once the products, i.e., 1 kg of toluene diisocyanate and 0.86 kg of hydrochloric acid, are at the production site gate. Materials entering the process are included as well as energy uses, infrastructure and emissions.
toluene diisocyanate production | ordinary transforming activity | Chemicals | 2013:Manufacture of plastics and synthetic rubber in primary forms | C - Manufacturing | toluene diisocyanate | 34150: Amine-function compounds; oxygen-function amino-compounds, except lysine and its esters and salts thereof and […] | toluene diisocyanate', is a plastic product of fossil origin. It is a precursor substance meant to be used for the further production of plastics. It is solid under normal conditions of temperature and pressure, colourless with sharp and pungen odour. The product is used in the following applications and sectors: for consumer uses: fabric, textile, and leather products, foam seating and bedding products, furniture and furnishings, laundry and dishwashing products, personal care products, for industrial uses: adhesives and sealant chemicals, intermediates, propellants and blowing agents, reactant, solvent. | 584-84-9 | allocatable product | ecoQuery: https://ecoquery.ecoinvent.org/3.12/cutoff/dataset/9163/documentation This dataset represents the average production of 1 kg of toluene diisocyanate (TDI). At the same time, the formed hydrochloric acid is treated as a valuable by-product.;TDI (CAS: 584-84-9), an aromatic diisocyanate, is a white to pale yellow liquid with a pungent odour.TDI is mainly used in the industrial production of flexible polyurethane foams.;The industrial preparation of isocyanates is carried out with the reaction of an amine with phosgene in an aromatic solvent. In more detail, the production scheme for TDI can be breakdown into the following chemical reactions:;Nitration of toluene: C6H5CH3 + 2 HNO3 --> C7H6N2O4 + 2 H2O;Hydrogenation of dinitrotoluene: C7H6N2O4 + 6 H2 --> C7H10N2 + 4 H2O;;Toluene diamine phosgenation: C7H10N2 + 2 COCl2 --> C9H6N2O2 + 4 HCl;Hence, toluene is the primary raw material for the production of TDI, while dinitrotoluene can also be used as a starting material, i.e., bypassing the nitration step.;This dataset is based on industry data from three different TDI producers with three plants in two different European countries, which participated in the data collection.;References:;Christian Six, Frank Richter (2011): Isocyanates, organic, Ullmann's Encyclopedia of Industrial Chemistry, Wiley-VCH.;Heino Falcke, Simon Holbrook, Iain Clenahan,Alfredo Lopez Carretero, Teoman Sanalan,;Thomas Brinkmann, Joze Roth, Benoit Zerger; Serge Roudier, Luis Delgado Sancho (2017): Best Available Techniques (BAT) Reference Document for the Production of large Volume Organic Chemicals;2021, ISOPA , Eco-profile of toluene diisocyanate (TDI) and methylene diphenyl diisocyanate (MDI) , 3 - SeparatePublication;G. Margaret Wells, “Handbook of Petrochemicals and Processes”, 2nd edition, Ashgate, 1999;[This dataset is meant to replace the following datasets:] The activity starts when the raw materials enter the process. From cradle, i.e. including all upstream activities. This activity ends once the products, i.e., 1 kg of toluene diisocyanate and 0.86 kg of hydrochloric acid, are at the production site gate. Materials entering the process are included as well as energy uses, infrastructure and emissions.
toluene diisocyanate production, ISOPA | ordinary transforming activity | Chemicals | 2013:Manufacture of plastics and synthetic rubber in primary forms | C - Manufacturing | toluene diisocyanate, ISOPA | 34150: Amine-function compounds; oxygen-function amino-compounds, except lysine and its esters and salts thereof and […] | toluene diisocyanate, ISOPA', is a plastic product of fossil origin. It is a precursor substance meant to be used for the further production of plastics. It is solid under normal conditions of temperature and pressure, colourless with sharp and pungen odour. The product is used in the following applications and sectors: for consumer uses: fabric, textile, and leather products, foam seating and bedding products, furniture and furnishings, laundry and dishwashing products, personal care products, for industrial uses: adhesives and sealant chemicals, intermediates, propellants and blowing agents, reactant, solvent. This exchange is only produced in a pre-allocated dataset based on industry data from ISOPA (European trade association for producers of diisocyanates and polyols). | 000584-84-9 | allocatable product | ecoQuery: https://ecoquery.ecoinvent.org/3.12/cutoff/dataset/28135/documentation This dataset contains pre-allocated industry data from ISOPA (European trade association for producers of diisocyanates and polyols), available at https://plasticseurope.org/sustainability/circularity/life-cycle-thinking/eco-profiles-set/, published in April 2021. ecoinvent cannot guarantee that the upstream and downstream supply chains were linked to the ecoinvent database, while the intermediate exchanges are not maintained with the annual database updates. The respective dataset that is linked to the ecoinvent database value chains has an activity name “toluene diisocyanate production”.;This dataset represents the average production of 1 kg of toluene diisocyanate (TDI). At the same time, the formed hydrochloric acid is treated as a valuable by-product.;TDI (CAS: 584-84-9), an aromatic diisocyanate, is a white to pale yellow liquid with a pungent odour.TDI is mainly used in the industrial production of flexible polyurethane foams.;The industrial preparation of isocyanates is carried out with the reaction of an amine with phosgene in an aromatic solvent. In more detail, the production scheme for TDI can be breakdown into the following chemical reactions:;Nitration of toluene: C6H5CH3 + 2 HNO3 --> C7H6N2O4 + 2 H2O;Hydrogenation of dinitrotoluene: C7H6N2O4 + 6 H2 --> C7H10N2 + 4 H2O;Toluene diamine phosgenation: C7H10N2 + 2 COCl2 --> C9H6N2O2 + 4 HCl;Hence, toluene is the primary raw material for the production of TDI, while dinitrotoluene can also be used as a starting material, i.e., bypassing the nitration step.;This dataset is based on industry data from three different TDI producers with three plants in two different European countries, which participated in the data collection.;References:;Heino Falcke, Simon Holbrook, Iain Clenahan,Alfredo Lopez Carretero, Teoman Sanalan,;Thomas Brinkmann, Joze Roth, Benoit Zerger; Serge Roudier, Luis Delgado Sancho (2017): Best Available Techniques (BAT) Reference Document for the Production of large Volume Organic Chemicals;2021, ISOPA , Eco-profile of toluene diisocyanate (TDI) and methylene diphenyl diisocyanate (MDI) , 3 - SeparatePublication;G. Margaret Wells, “Handbook of Petrochemicals and Processes”, 2nd edition, Ashgate, 1999;Christian Six, Frank Richter (2011): Isocyanates, organic, Ullmann's Encyclopedia of Industrial Chemistry, Wiley-VCH. The activity starts when the raw materials enter the process. From cradle, i.e. including all upstream activities. This activity ends once the products, i.e., 1 kg of toluene diisocyanate and 0.86 kg of hydrochloric acid, are at the production site gate. Materials entering the process are included as well as energy uses, infrastructure and emissions.
tomato production, fresh grade, in heated greenhouse | ordinary transforming activity | Agriculture & Animal Husbandry | 0113:Growing of vegetables and melons, roots and tubers | A - Agriculture, forestry and fishing | tomato, fresh grade | 01234: Tomatoes | The product 'tomato, fresh grade' is a fruit. It is an annual crop. Fresh grade represents a product that is meant for human consumption directly. |  | allocatable product | ecoQuery: https://ecoquery.ecoinvent.org/3.12/cutoff/dataset/15711/documentation This global dataset is a copy of the regional NL dataset, except for the following modifications.;The production volume represents the global annual production.;The geographicalCorrelation score of every pedigree matrix of was changed to '5'.;Yield of the global dataset = 483140 kg/ha, calculated as a weighted average of the regional yields.;The comments below were part of the NL regional dataset.;This dataset represents the production of 1 kg of tomato for fresh consumption. The reference flow is the average yield per ha and year, from 2009 - 2012: yield (483 t/ha) obtained under irrigated conditions (total amount of water 1014 m3/ha). The data are representative of tomatoes for fresh consumption, produced in the Netherlands for the export market. Mineral NPK fertiliser input is 1025-0-851 kg/ha. No organic fertilisers are applied. Total active ingredients (a.i.) applied as pesticides amount to 45.7 kg a.i./ha.;The dataset was modelled within the project 'World Food LCA database (WFLDB)'. The aim of this project was to provide inventories of a broad variety of agricultural products and processes and to cover for each product at least 50% of the global export market. The export share of fresh grade tomatoes produced in the Netherlands amounts to 13.3 % of the global export (tonnage exported in 2010). The production system regarded in this dataset aimed at representing fresh grade tomatoes produced in the Netherlands for the export market.;PEF-Quality: data quality rating (DQR) = 1.8 (i.e. very good quality). This dataset refers to an average situation; for specific situations exchanges might differ substantially due to site specific parameters This activity starts with soil cultivation after the harvest of the previous crop. From cradle, i.e. including all upstream activities. This activity ends with harvest and transport to the farm gate. Storage is not included. The dataset includes all activities during a cycle, i.e. all machine operations, corresponding infrastructure, fuel use and sheds. Machine operations include: soil cultivation, fertilisation, pesticide application, harvesting, and on-farm transport. Further, direct field emissions and land use change are included. Irrigation is included, as well as greenhouses infrastructures and energy consumption when relevant. The inputs of seedlings, fertilisers and pesticides as well as packaging of fertilisers and pesticides are considered. Heavy metal uptake by the crop is considered.
tomato production, fresh grade, in unheated greenhouse | ordinary transforming activity | Agriculture & Animal Husbandry | 0113:Growing of vegetables and melons, roots and tubers | A - Agriculture, forestry and fishing | tomato, fresh grade | 01234: Tomatoes | The product 'tomato, fresh grade' is a fruit. It is an annual crop. Fresh grade represents a product that is meant for human consumption directly. |  | allocatable product | ecoQuery: https://ecoquery.ecoinvent.org/3.12/cutoff/dataset/15783/documentation This dataset represents the production of 1 kg of loose classic tomato for fresh consumption. The reference flow is the average yield per ha and year, from 2006 - 2009: yield (165 t/ha) obtained under irrigated conditions (total amount of water 4748 m3/ha). The data are representative of loose classic tomatoes for fresh consumption, produced in Spain (Almeria) for the export market. Mineral NPK fertiliser input is 798-506-1562 kg/ha. No organic fertilisers are applied. Total active ingredients (a.i.) applied as pesticides amount to 32.3 kg a.i./ha.;The dataset was modelled within the project 'World Food LCA database (WFLDB)'. The aim of this project was to provide inventories of a broad variety of agricultural products and processes and to cover for each product at least 50% of the global export market. The export share of fresh grade tomatoes produced in Spain amounts to 10.4 % of the global export (tonnage exported in 2010). The production system regarded in this dataset aimed at representing fresh grade tomatoes produced in Spain for the export market.;PEF-Quality: data quality rating (DQR) = 2.0 (i.e. very good quality). This dataset refers to an average situation; for specific situations exchanges might differ substantially due to site specific parameters This activity starts with soil cultivation after the harvest of the previous crop. From cradle, i.e. including all upstream activities. This activity ends with harvest and transport to the farm gate. Storage is not included. The dataset includes all activities during a cycle, i.e. all machine operations, corresponding infrastructure, fuel use and sheds. Machine operations include: soil cultivation, fertilisation, pesticide application, harvesting, and on-farm transport. Further, direct field emissions and land use change are included. Irrigation is included, as well as greenhouses infrastructures and energy consumption when relevant. The inputs of seedlings, fertilisers and pesticides as well as packaging of fertilisers and pesticides are considered. Heavy metal uptake by the crop is considered.
tomato production, fresh grade, open field | ordinary transforming activity | Agriculture & Animal Husbandry | 0113:Growing of vegetables and melons, roots and tubers | A - Agriculture, forestry and fishing | tomato, fresh grade | 01234: Tomatoes | The product 'tomato, fresh grade' is a fruit. It is an annual crop. Fresh grade represents a product that is meant for human consumption directly. |  | allocatable product | ecoQuery: https://ecoquery.ecoinvent.org/3.12/cutoff/dataset/20311/documentation This dataset represents the production of 1 kg of fresh Tomato fresh grade during December, 2015- June, 2016 at a farm located in Village- Bhagatpur Ratan, District- Moradabad of UP. In this area, fields are irrigated with ground water using electric pump for surface irrigation. The farm has a yield of 60,000 kg fresh matter per ha for this crop cycle. Sowing date for the crop is 10-Feburary, 2016 and harvesting date is 12-June, 2016. Mineral NP fertilizer input is 113.25-69 kg/ha. Herbicide used has active ingredient as Carbofuran 495g/ha, Cypermethrin 156.25g/ha Machinery is used only for soil cultivation with fuel consumption of 12.48 kg/ha using plough and rotary cultivator for soil tillage. ;[This dataset is meant to replace the following datasets:; - tomato production, fresh grade, IN-UP, 2015 - 2018 (877f8df3-fbfc-408f-beee-46664f92cdbb)] This activity starts about two weeks after the harvest of the previous crop. The soil is prepared for cultivation in December and sowing of seeds started about six weeks after soil preparation. Thereafter the crop is mature for harvesting in about 4 months. From cradle, i.e. including all upstream activities. The activity ends with the harvesting of the mature Tomato from the Tomato plant
tomato production, processing grade, open field | ordinary transforming activity | Agriculture & Animal Husbandry | 0113:Growing of vegetables and melons, roots and tubers | A - Agriculture, forestry and fishing | tomato, processing grade | 01234: Tomatoes | The product 'tomato, processing grade' is a fruit. It is an annual crop. Processing grade represents a product that is not meant for human consumption directly but is further processed to produce other products for human consumption. |  | allocatable product | ecoQuery: https://ecoquery.ecoinvent.org/3.12/cutoff/dataset/15725/documentation This dataset is a weighted average of the regional datasets, with weights based on production volume of the reference product. Detailed comments and sources about the exchanges can be found in the regional datasets.;The geographicalCorrelation score of every pedigree matrix of was changed to '5'.;Sum of regional production volumes: 1.865e+9 kg;IT: PV = 1.581e+9 kg; weight = 0.8475;ES: PV = 2.845e+8 kg; weight = 0.1525;Yield of the global dataset = 75881.2374434 kg/ha, calculated as a weighted average of the regional yields.;The comments below were part of the IT regional dataset.;This dataset represents the production of 1 kg of processing grade tomato. Processing grade tomatoes are used for industral processing into pulp, juice or paste. The reference flow is the average yield per ha and for the year 2011: yield (71 t/ha) obtained under irrigated conditions (total amount of water 1800 m3/ha). The data are representative for processing grade tomatoes, produced in Italy (Emilia Romagna) for the export market. Mineral NPK fertiliser input is 130-130-200 kg/ha. No organic fertilisers are applied. Total active ingredients (a.i.) applied as pesticides amount to 21.8 kg a.i./ha.;The dataset was modelled within the project 'World Food LCA database (WFLDB)'. The aim of this project was to provide inventories of a broad variety of agricultural products and processes and to cover for each product at least 50% of the global export market. The export share of processing grade tomatoes produced in Italy amounts to 78 % of the global export (tonnage exported in 2010). The production system regarded in this dataset aimed at representing processing grade tomatoes produced in Italy for the export market.;PEF-Quality: data quality rating (DQR) = 2.0 (i.e. very good quality). This dataset refers to an average situation; for specific situations exchanges might differ substantially due to site specific parameters This activity starts with soil cultivation after the harvest of the previous crop. From cradle, i.e. including all upstream activities. This activity ends with harvest and transport to the farm gate. Storage is not included. The dataset includes all activities during a cycle, i.e. all machine operations, corresponding infrastructure, fuel use and sheds. Machine operations include: soil cultivation, fertilisation, pesticide application, harvesting, and on-farm transport. Further, direct field emissions and land use change are included. Irrigation is included. The inputs of seedlings, fertilisers and pesticides as well as packaging of fertilisers and pesticides are considered. Heavy metal uptake by the crop is considered.
tomato seedling production, in heated greenhouse, for planting | ordinary transforming activity | Agriculture & Animal Husbandry | 0130:Plant propagation | A - Agriculture, forestry and fishing | tomato seedling, for planting | 01961: Live plants; bulbs, tubers and roots; cuttings and slips; mushroom spawn | The product 'tomato seedling, for planting' represents 1 tomato seedling. It is an annual crop. This product is used for plant propagation. A seedling is a young plant raised from seed in a nursery. The seedlings are produced in a greenhouse (heated or unheated). |  | allocatable product | ecoQuery: https://ecoquery.ecoinvent.org/3.12/cutoff/dataset/15333/documentation This global dataset is a copy of the regional NL dataset, except for the following modifications.;The production volume represents the global annual production.;The geographicalCorrelation score of every pedigree matrix of was changed to '5'.;The comments below were part of the NL regional dataset.;This dataset represents the production of 1 tomato seedling, under heated greenhouse.;Functional unit is one tomato seedling at nursery.;34000 seedlings per ha.year are considered. This activity starts with the nursery producing seedlings From cradle, i.e. including all upstream activities. Included processes: peat moss use, end-of-life and distribution to seedling farm, irrigation, greenhouse infrastructure and energy consumption for greenhouse heating. Excluding: fertilizers and pesticides application and transport from the nursery to the farm where the seedlings will be planted. This activity ends with seedlings exiting the nursery.
tomato seedling production, in unheated greenhouse, for planting | ordinary transforming activity | Agriculture & Animal Husbandry | 0130:Plant propagation | A - Agriculture, forestry and fishing | tomato seedling, for planting | 01961: Live plants; bulbs, tubers and roots; cuttings and slips; mushroom spawn | The product 'tomato seedling, for planting' represents 1 tomato seedling. It is an annual crop. This product is used for plant propagation. A seedling is a young plant raised from seed in a nursery. The seedlings are produced in a greenhouse (heated or unheated). |  | allocatable product | ecoQuery: https://ecoquery.ecoinvent.org/3.12/cutoff/dataset/14956/documentation This dataset represents the production of 1 tomato seedling, under non-heated greenhouse.;Functional unit is one tomato seedling at nursery.;34000 seedlings per ha.year are considered. This activity starts with the nursery producing seedlings From cradle, i.e. including all upstream activities. Included processes: peat moss use, end-of-life and distribution to seedling farm, irrigation and greenhouse infrastructure. Excluding: fertilizers and pesticides application and transport from the nursery to the farm where the seedlings will be planted. This activity ends with seedlings exiting the nursery.
toner module production, laser printer, black/white | ordinary transforming activity | Electronics | 2817:Manufacture of office machinery and equipment (except computers and periphe | C - Manufacturing | toner module, laser printer, black/white | 44922: Parts for the goods of subclasses 44914, 44917 and 45150 | This is an infrastructure, representing the product of a toner module, laser printer, black/white. Its production represents a standard black toner cartridge with a capacity of 5,000 prints A4 and a coverage of 5%, specifically a HP C4096A for HP2100 printers. It has a mass of 880 gr and an additional mass of 260 gr for the toner. It includes all materials necessary to construct it and energy consumption during manufacturing. |  | allocatable product | ecoQuery: https://ecoquery.ecoinvent.org/3.12/cutoff/dataset/1852/documentation This dataset represents the production of 1 unit of a standard black toner cartridge. It is based the original production (OEM) of an average toner cartridge with a capacity of 5'000 prints A4 and a coverage of 5%, specifically a HP C4096A for HP2100 printers, a weight of 880 g plus 260 toner contained. Main data are based on a study on a HP 96A cartridge vs. its remanufac-tured counterpart, a detailed EPD for a remanufactured cartridge and a more recent overview on remanufactured HP cartridges.;[This dataset was already contained in the ecoinvent database version 2. It was not individually updated during the transfer to ecoinvent version 3. Life Cycle Impact Assessment results may still have changed, as they are affected by changes in the supply chain, i.e. in other datasets. This dataset was generated following the ecoinvent quality guidelines for version 2. It may have been subject to central changes described in the ecoinvent version 3 change report (http://www.ecoinvent.org/database/ecoinvent-version-3/reports-of-changes/), and the results of the central updates were reviewed extensively. The changes added e.g. consistent water flows and other information throughout the database. The documentation of this dataset can be found in the ecoinvent reports of version 2, which are still available via the ecoinvent website. The change report linked above covers all central changes that were made during the conversion process.] From cradle, i.e. including all upstream activities. Includes the manufacturing of the semifinished parts, toner powder, the material transport to the site, the assembly, the packaging, No direct emissions are considered.
toner module production, laser printer, colour | ordinary transforming activity | Electronics | 2817:Manufacture of office machinery and equipment (except computers and periphe | C - Manufacturing | toner module, laser printer, colour | 44922: Parts for the goods of subclasses 44914, 44917 and 45150 | This is an infrastructure, representing the product of a toner module, laser printer, black/white. Its production represents a standard colour toner cartridge (cyan, yellow, magenta or black, CMYK) with a capacity of 5,000 prints A4 and a coverage of 5%, specifically a HP C4096A for HP2100 printers. It has a mass of 880 gr and an additional mass of 260 gr for the toner. It includes all materials necessary to construct it and energy consumption during manufacturing. |  | allocatable product | ecoQuery: https://ecoquery.ecoinvent.org/3.12/cutoff/dataset/539/documentation This dataset refers to a standard colour toner cartridge (cyan, yellow, magenta or black, CMYK) with a capacity of 5'000 prints A4 and a coverage of 5%, specifically a HP C4096A for HP2100 printers. Original equipment manufacturer (OEM) manufacturing assumed, no remanufacturing. Weight: 880g plus 260g toner contained;[This dataset was already contained in the ecoinvent database version 2. It was not individually updated during the transfer to ecoinvent version 3. Life Cycle Impact Assessment results may still have changed, as they are affected by changes in the supply chain, i.e. in other datasets. This dataset was generated following the ecoinvent quality guidelines for version 2. It may have been subject to central changes described in the ecoinvent version 3 change report (http://www.ecoinvent.org/database/ecoinvent-version-3/reports-of-changes/), and the results of the central updates were reviewed extensively. The changes added e.g. consistent water flows and other information throughout the database. The documentation of this dataset can be found in the ecoinvent reports of version 2, which are still available via the ecoinvent website. The change report linked above covers all central changes that were made during the conversion process.] From cradle, i.e. including all upstream activities. Includes the manufacturing of the semifinished parts, toner powder, the material transport to the site, the assembly, the packaging, No direct emissions are considered.
toner production, black, powder | ordinary transforming activity | Chemicals | 2022:Manufacture of paints, varnishes and similar coatings, printing ink and mas | C - Manufacturing | toner, black, powder | 35130: Printing ink | This product represents 1 kg of black toner powder. It is based on a composition of 5% Carbon Black, 18% Magnetite, 70% Binder Resin, the rest being organic and inorganic additives. It is designed for the use in black toner cartridges. |  | allocatable product | ecoQuery: https://ecoquery.ecoinvent.org/3.12/cutoff/dataset/2925/documentation This dataset represents the production of 1 kg of a black toner powder. It is based on a composition of 5% Carbon Black, 18% Magnetite, 70% Binder Resin, the rest being organic and inorganic additives. It is designed for the use in black toner cartridges. Main data are based from a Swedish environmental product declaration of a remanufactured toner cartridge, a comparative LCA of a Hewlett Packard black toner cartridge and an LCI on pulverised toner.;[This dataset was already contained in the ecoinvent database version 2. It was not individually updated during the transfer to ecoinvent version 3. Life Cycle Impact Assessment results may still have changed, as they are affected by changes in the supply chain, i.e. in other datasets. This dataset was generated following the ecoinvent quality guidelines for version 2. It may have been subject to central changes described in the ecoinvent version 3 change report (http://www.ecoinvent.org/database/ecoinvent-version-3/reports-of-changes/), and the results of the central updates were reviewed extensively. The changes added e.g. consistent water flows and other information throughout the database. The documentation of this dataset can be found in the ecoinvent reports of version 2, which are still available via the ecoinvent website. The change report linked above covers all central changes that were made during the conversion process.] From reception of raw materials at the factory gate. From cradle, i.e. including all upstream activities. This dataset includes the raw materials, their transportation and the energy use in the production. Infrastructure is included in the dataset of resin production. No process emissions considered.
toner production, colour, powder | ordinary transforming activity | Chemicals | 2022:Manufacture of paints, varnishes and similar coatings, printing ink and mas | C - Manufacturing | toner, colour, powder | 35130: Printing ink | This product represents 1 kg of colour toner powder. It is based on a composition of 5% Color, 83% Binder Resin, colour, the rest being organic and inorganic additives. It is designed for the use in colour toner cartridges of the colours Cyan, Magenta and Yellow. |  | allocatable product | ecoQuery: https://ecoquery.ecoinvent.org/3.12/cutoff/dataset/3534/documentation This dataset represents the production of 1 kg of a colour toner powder. It is based on a composition of 5% Color, 83% Binder Resin, colour, the rest being organic and anorganic additives. It is designed for the use in colour toner cartridges of the colours Cyan, Magenta and Yellow. Main data are based from a Swedish environmental product declaration of a remanufactured toner cartridge, a comparative LCA of a Hewlett Packard black toner cartridge and an LCI on pulverised toner.;[This dataset was already contained in the ecoinvent database version 2. It was not individually updated during the transfer to ecoinvent version 3. Life Cycle Impact Assessment results may still have changed, as they are affected by changes in the supply chain, i.e. in other datasets. This dataset was generated following the ecoinvent quality guidelines for version 2. It may have been subject to central changes described in the ecoinvent version 3 change report (http://www.ecoinvent.org/database/ecoinvent-version-3/reports-of-changes/), and the results of the central updates were reviewed extensively. The changes added e.g. consistent water flows and other information throughout the database. The documentation of this dataset can be found in the ecoinvent reports of version 2, which are still available via the ecoinvent website. The change report linked above covers all central changes that were made during the conversion process.] From reception of raw materials at the factory gate. From cradle, i.e. including all upstream activities. This dataset includes the raw materials, their transportation and the energy use in the production. Infrastructure is included in the dataset of resin production. No process emissions considered.
tower silo production, plastic | ordinary transforming activity | Infrastructure & Machinery | 4100:Construction of buildings | F - Construction | tower silo, plastic | 53269: Other constructions for manufacturing | This is an immobile infrastructure, representing the construction of a "tower silo, plastic". It models a typical tower silo, with a foundation made of concrete and a tower silo made of glass fibre reinforced polyester. It has a size of 105 m3 and a lifetime of 25 years. The process includes construction material inputs, building machines and materials for their repair and replacement and end-of-life for the building infrastructure. It excludes direct emissions from construction, end-of-life of production and the resources used during utilization phase of the building. |  | allocatable product | ecoQuery: https://ecoquery.ecoinvent.org/3.12/cutoff/dataset/4698/documentation The module includes a foundation made of concrete and a tower silo made of glass fibre reinforced polyester. Size: 105 m3. Lifetime of the building is 25 years.;[This dataset was already contained in the ecoinvent database version 2. It was not individually updated during the transfer to ecoinvent version 3. Life Cycle Impact Assessment results may still have changed, as they are affected by changes in the supply chain, i.e. in other datasets. This dataset was generated following the ecoinvent quality guidelines for version 2. It may have been subject to central changes described in the ecoinvent version 3 change report (http://www.ecoinvent.org/database/ecoinvent-version-3/reports-of-changes/), and the results of the central updates were reviewed extensively. The changes added e.g. consistent water flows and other information throughout the database. The documentation of this dataset can be found in the ecoinvent reports of version 2, which are still available via the ecoinvent website. The change report linked above covers all central changes that were made during the conversion process.] From cradle, i.e. including all upstream activities. The inventory takes into account the use of construction materials and building machines for construction, repair and replacement including waste disposal and the transportation of the materials to the building site. Not taken into account were direct emission of the construction, disposal of production waste and the use of resources during utilization phase.
tractor production, 4-wheel, agricultural | ordinary transforming activity | Infrastructure & Machinery; Agriculture & Animal Husbandry | 2821:Manufacture of agricultural and forestry machinery | C - Manufacturing | tractor, 4-wheel, agricultural | 4414: Agricultural tractors | This product is an infrastructure, modelling the production, maintenance and end-of-life of an 'tractor, 4-wheel, agricultural'. The machinery is assumed to have a mass of 3000 kg and a repair factor of 0.74. A repair factor of 0.74 means, that 74% of the initial materials of a new tractor are replaced during its lifetime. This is in addition to the materials used for maintenance. A user wishing to model this infrastructure in their studies, is advised to examine the relevant ecoinvent report (ecoinvent report No. 15.) |  | allocatable product | ecoQuery: https://ecoquery.ecoinvent.org/3.12/cutoff/dataset/9724/documentation Representatives of this class are for example: tractor, transporter or two-axle mower. Calculations were made based on a tractor of 3000 kg, with a useful life of 7000 hours and a repair factor of 0.74. For exact results, module should only be used if lifetime and repair factor of the balanced machinery are within a narrow range of the values the module is based on. The functional unit is 1kg tractor during its lifetime.;[This dataset was already contained in the ecoinvent database version 2. It was not individually updated during the transfer to ecoinvent version 3. Life Cycle Impact Assessment results may still have changed, as they are affected by changes in the supply chain, i.e. in other datasets. This dataset was generated following the ecoinvent quality guidelines for version 2. It may have been subject to central changes described in the ecoinvent version 3 change report (http://www.ecoinvent.org/database/ecoinvent-version-3/reports-of-changes/), and the results of the central updates were reviewed extensively. The changes added e.g. consistent water flows and other information throughout the database. The documentation of this dataset can be found in the ecoinvent reports of version 2, which are still available via the ecoinvent website. The change report linked above covers all central changes that were made during the conversion process.] From cradle, i.e. including all upstream activities. The inventory takes into account the use of resources and the amount of emissions during the production, the maintenance and repair and the disposal of agricultural vehicles. Not taken into account were the impacts caused by fuel consumption during operation-time of the machinery, and the amount of emission from the tyre abrasion during this time. No data was available about buildings needed for manufacture and maintenance of the machinery. The routes needed for transport from manufacturer place to the farm and from here to disposal place of the waste, are balanced in the utilised transport modules.
train production, passenger, high speed | ordinary transforming activity | Infrastructure & Machinery; Transport | 3020:Manufacture of railway locomotives and rolling stock | C - Manufacturing | train, passenger, high speed | 49520: Self-propelled railway or tramway coaches, vans and trucks (except maintenance or service vehicles) | This product is an infrastructure that is used in the service of transportation. The train operates in high-speed. The life span of the train is assumed to be 25 years and its yearly performance is 400,000 vkm. |  | allocatable product | ecoQuery: https://ecoquery.ecoinvent.org/3.12/cutoff/dataset/767/documentation Based on "train production, passenger, high speed, DE 2000". The life span of the train is assumed to be 25 years. The yearly kilometric performance is 400'000 km resulting in a life time performance of 10’000’000 vkm. Service starts with the material consumption for the production of the high speed train. From cradle, i.e. including all upstream activities. This inventory calls processes of material production, representing the material composition of a ICE. For manufacturing, electricity and light oil burned in industrial furnace are included. For the transportation of materials standard distance are applied. The disposal of the high speed train is included as well.
train production, passenger, long-distance | ordinary transforming activity | Infrastructure & Machinery; Transport | 3020:Manufacture of railway locomotives and rolling stock | C - Manufacturing | train, passenger, long-distance | 49520: Self-propelled railway or tramway coaches, vans and trucks (except maintenance or service vehicles) | This product is an infrastructure that is used in the service of transportation. The train operates for long distances. Its life span is assumed to be 40 years, its yearly performance is 500,000 vkm and its total weight of 317 tons. |  | allocatable product | ecoQuery: https://ecoquery.ecoinvent.org/3.12/cutoff/dataset/7252/documentation The dataset represents the production of a long-distance train in Switzerland with a total weight of 317t and a life span of 40 years. Service starts with the material consumption for the production of the long-distance train. From cradle, i.e. including all upstream activities. The dataset ends with the production of one long-distance train. The dataset includes material consumption, transport, energy and fuel consumption. The disposal of the long-distance train is included as well.
train production, passenger, regional | ordinary transforming activity | Infrastructure & Machinery; Transport | 3020:Manufacture of railway locomotives and rolling stock | C - Manufacturing | train, passenger, regional | 49520: Self-propelled railway or tramway coaches, vans and trucks (except maintenance or service vehicles) | This product is an infrastructure that is used in the service of transportation. The train oparates in regional routes. Its life span is assumed to be 40 years, its yearly performance is 150,000 vkm and its total weight of 171 tons. |  | allocatable product | ecoQuery: https://ecoquery.ecoinvent.org/3.12/cutoff/dataset/6044/documentation Based on "train production, passenger, regional, CH 2000). The exchanges of the train manufacturing are derived from an assessment of the "Kolibri", a regional train which is currently used for regional transportation in Switzerland .The life span of the train is assumed to be 40 years resulting in a life time performance of 6’000’000 vkm. Total weight of the train is about 171t. The dominating material is steel. Service starts with the material consumption for the production of the regional train. From cradle, i.e. including all upstream activities. This inventory calls processes of material production, representing the material composition of a standard Swiss Regional Train (Kolibri). For manufacturing, electricity and light oil burned in industrial furnace are included. For the transportation of materials standard distance are applied. The disposal of the regional train is included as well.
tram production | ordinary transforming activity | Infrastructure & Machinery; Transport | 3020:Manufacture of railway locomotives and rolling stock | C - Manufacturing | tram | 49520: Self-propelled railway or tramway coaches, vans and trucks (except maintenance or service vehicles) | This product is an infrastructure that is used in the service of transportation. The dataset includes the production and end-of-life of a tram. Its life span is assumed to be 30 years and its yearly performance is 1,120,000 vkm. |  | allocatable product | ecoQuery: https://ecoquery.ecoinvent.org/3.12/cutoff/dataset/4093/documentation The dataset represents the production of one tram. Disposal of tram is included. The activity starts with the material (steel, aluminium, copper, polyethylene, rubber, glass and paint) for the production of the tram. From cradle, i.e. including all upstream activities. The activity ends with the production of one tram and its disposal. The activity includes the material consumption for the production (steel, aluminium, copper, rubber, glass and paint), the energy consumption (electricity and light fuel oil) and until and including the consumption of lead (battery).
tram track construction | ordinary transforming activity | Infrastructure & Machinery; Transport | 4210:Construction of roads and railways | F - Construction | tram track | 53212: Railways | This is delivering the service of construction, operation, maintenance and end-of-life of 1 meter *year tram track. The infrastructure includes a double track concrete stretch (width=6.5m) and a bitumen layer of 3 cm on top. Its life span is estimated at 15 years. |  | allocatable product | ecoQuery: https://ecoquery.ecoinvent.org/3.12/cutoff/dataset/4371/documentation Based on 'tram track construction, CH 2000'. Inventory for double track concrete stretch (width = 6.5m) and a bitumen layer of 3 cm on top. Alternative constructions of tram-infrastructure (e.g. green stretches) are not accounted for. The life span is estimated at 15 years. The disposal of tram track is included. The dataset of energy use and combustion emissions represents the operation and maintenance of one tram track. The dataset is limited to the energy consumption and land use. The datasets starts with the material consumption (concrete, bitumen and gravel). The dataset of energy use and combustion emissions starts with the electricity consumption for signals. From cradle, i.e. including all upstream activities. The inventory includes processes for the supply of construction materials such as gravel, bitumen and concrete. In addition, steel expenditures for railway tracks and bracing are included. NMVOC emissions from bitumen are included. Also transport of materials to the constructions site has been taken into account. The disposal is included. The inventory of the energy use and combustion emissions includes energy consumption for signals. Furthermore, land occupation and transformation are included. The dataset of energy use and combustion emissions ends with the operation and maintenance of one tram track. The dataset includes the electricity consumption and until and including the land use (land occupation and transformation). The dataset does not include the material consumption for the operation and maintenance.
transformer production, high voltage use | ordinary transforming activity | Infrastructure & Machinery; Electricity | 2710:Manufacture of electric motors, generators, transformers and electricity di | C - Manufacturing | transformer, high voltage use | 46121: Electrical transformers | This product represents a typical high voltage transformer used in an area of 200 up to 380 V. Transformers are used to supply power from an alternating current power source to equipment which uses a different voltage. |  | allocatable product | ecoQuery: https://ecoquery.ecoinvent.org/3.12/cutoff/dataset/6246/documentation This dataset represents the production of 1 kg of power transformers for the high voltage area. It is based on the assumption that a typical high voltage use transformer in electronic modules has an average weight of 280 g. The data represent a typical high voltage transformer, used in the information and communication technology. Material data are taken from the literature. Production efforts are approximated by using material specific treatment processes. Infrastructure is included in these production efforts approximation. ;[This dataset was already contained in the ecoinvent database version 2. It was not individually updated during the transfer to ecoinvent version 3. Life Cycle Impact Assessment results may still have changed, as they are affected by changes in the supply chain, i.e. in other datasets. This dataset was generated following the ecoinvent quality guidelines for version 2. It may have been subject to central changes described in the ecoinvent version 3 change report (http://www.ecoinvent.org/database/ecoinvent-version-3/reports-of-changes/), and the results of the central updates were reviewed extensively. The changes added e.g. consistent water flows and other information throughout the database. The documentation of this dataset can be found in the ecoinvent reports of version 2, which are still available via the ecoinvent website. The change report linked above covers all central changes that were made during the conversion process.] From reception of metals and plastics at the factory gate. From cradle, i.e. including all upstream activities. This dataset includes raw material input and production efforts for the production of high voltage type transformers, i.e. for an area of 200 up to 380 V.
transformer production, low voltage use | ordinary transforming activity | Infrastructure & Machinery; Electricity | 2710:Manufacture of electric motors, generators, transformers and electricity di | C - Manufacturing | transformer, low voltage use | 46121: Electrical transformers | This product represents a typical low voltage transformer used in an area of 5 up to 25 V. Transformers are used to supply power from an alternating current power source to equipment which uses a different voltage. |  | allocatable product | ecoQuery: https://ecoquery.ecoinvent.org/3.12/cutoff/dataset/994/documentation This dataset represents the production of 1 kg of power transformers for the low voltage area. It is based on the assumption that a typical low voltage use transformer in electronic modules has an average weight of 30 g.The data represent a typical low voltage transformer, used in the information and communication technology. Material data are taken from the literature. Production efforts are approximated by using material specific treatment processes. Infrastructure is included in these production efforts approximation.;[This dataset was already contained in the ecoinvent database version 2. It was not individually updated during the transfer to ecoinvent version 3. Life Cycle Impact Assessment results may still have changed, as they are affected by changes in the supply chain, i.e. in other datasets. This dataset was generated following the ecoinvent quality guidelines for version 2. It may have been subject to central changes described in the ecoinvent version 3 change report (http://www.ecoinvent.org/database/ecoinvent-version-3/reports-of-changes/), and the results of the central updates were reviewed extensively. The changes added e.g. consistent water flows and other information throughout the database. The documentation of this dataset can be found in the ecoinvent reports of version 2, which are still available via the ecoinvent website. The change report linked above covers all central changes that were made during the conversion process.] From reception of metals and plastics at the factory gate. From cradle, i.e. including all upstream activities. This dataset includes raw material input and production efforts for the production of power transformers used in the low voltage area, i.e. in an area of 5 up to about 25 V.
transistor production, auxilliaries and energy use | ordinary transforming activity | Electronics | 2610:Manufacture of electronic components and boards | C - Manufacturing | transistor, auxilliaries and energy use | 47150: Diodes, transistors and similar semi-conductor devices; photosensitive semi-conductor devices; light emitting […] | This is delivering the burdens of energy and auxiliary material requirements for the production of 1 kg of transistors over all types of transistors. It includes data for energy, emission, end-of-life, infrastructure. This should be used in combination with the materials used for the production of the component. |  | allocatable product | ecoQuery: https://ecoquery.ecoinvent.org/3.12/cutoff/dataset/2013/documentation This dataset represents the average production efforts of 1 kg of transistors over all types of transistors. There is no distinction between the different types of transisitors produced. Data for auxillaries, energy, emissions and waste are taken from a dataset out of an international LCI database. Infrastructure efforts are based on own assumptions. As the raw material input is taken into account in the respective transistor datasets this dataset here has no input of raw materials. From reception of electronic components, raw materials and auxiliares at the factory gate. From cradle, i.e. including all upstream activities. This module includes auxillary and energy consumption, emissions (air, water) and waste amounts, as well as an estimation of the efforts for transportation and of the infrastructure for the production of transistors.
transistor production, surface-mounted | ordinary transforming activity | Electronics | 2610:Manufacture of electronic components and boards | C - Manufacturing | transistor, surface-mounted | 47150: Diodes, transistors and similar semi-conductor devices; photosensitive semi-conductor devices; light emitting […] | This is an electric component usually soldered to a printed wiring board (PWB) in electronic circuits. Transistors are made of semiconductor material and are used to switch or amplify electric signals. For this product it is assumed that a typical SMD transistor in electronic modules has an average weight of 0.593 g. This component is designed for surface mounting. |  | allocatable product | ecoQuery: https://ecoquery.ecoinvent.org/3.12/cutoff/dataset/8342/documentation This dataset represents the production of 1 kg of al SMD transistor for surface mounting, It is based on the assumption that a typical SMD transistor in electronic modules has an average weight of 0.593 g. The data represent a typical SMD transistor for surface mounting used in the information and communication technology. Material data are taken from datasheets of producers of such transistors and from the literature. Infrastructure and production efforts are based on own assumptions. The production efforts represent not a specifictransistor type and have thus, accordingly higher uncertainties.;[This dataset was already contained in the ecoinvent database version 2. It was not individually updated during the transfer to ecoinvent version 3. Life Cycle Impact Assessment results may still have changed, as they are affected by changes in the supply chain, i.e. in other datasets. This dataset was generated following the ecoinvent quality guidelines for version 2. It may have been subject to central changes described in the ecoinvent version 3 change report (http://www.ecoinvent.org/database/ecoinvent-version-3/reports-of-changes/), and the results of the central updates were reviewed extensively. The changes added e.g. consistent water flows and other information throughout the database. The documentation of this dataset can be found in the ecoinvent reports of version 2, which are still available via the ecoinvent website. The change report linked above covers all central changes that were made during the conversion process.] From reception of metals and plastics at the factory gate. From cradle, i.e. including all upstream activities. This dataset includes raw material input and production efforts for the production of currently used SMD transistors for surface mounting technology.
transistor production, wired, big size, through-hole mounting | ordinary transforming activity | Electronics | 2610:Manufacture of electronic components and boards | C - Manufacturing | transistor, wired, big size, through-hole mounting | 47150: Diodes, transistors and similar semi-conductor devices; photosensitive semi-conductor devices; light emitting […] | This is an electric component usually soldered to a printed wiring board (PWB) in electronic circuits. Transistors are made of semiconductor material and are used to switch or amplify electric signals. For this product it is assumed that a typical wired, big-size transistor in electronic modules has an average weight of 6.34 g. This component is designed for through-hole mounting. |  | allocatable product | ecoQuery: https://ecoquery.ecoinvent.org/3.12/cutoff/dataset/4830/documentation This dataset represents the production of 1 kg of big size wired, transistors for through-hole mounting. It is based on the assumption that a typical wired, big-size transistor in electronic modules has an average weight of 6.34 g. The data represent a typical wired,big-size, transistor used in the information and communication technology. Material data are taken from datasheets of producers of such transistors. Infrastructure and production efforts are based on own assumptions. The production efforts represent not a specifictransistor type and have thus, accordingly higher uncertainties.;[This dataset was already contained in the ecoinvent database version 2. It was not individually updated during the transfer to ecoinvent version 3. Life Cycle Impact Assessment results may still have changed, as they are affected by changes in the supply chain, i.e. in other datasets. This dataset was generated following the ecoinvent quality guidelines for version 2. It may have been subject to central changes described in the ecoinvent version 3 change report (http://www.ecoinvent.org/database/ecoinvent-version-3/reports-of-changes/), and the results of the central updates were reviewed extensively. The changes added e.g. consistent water flows and other information throughout the database. The documentation of this dataset can be found in the ecoinvent reports of version 2, which are still available via the ecoinvent website. The change report linked above covers all central changes that were made during the conversion process.] From reception of metals and plastics at the factory gate. From cradle, i.e. including all upstream activities. This dataset includes raw material input and production efforts for the production of currently used big-sized wired transistors for through-hole mounting technology.
transistor production, wired, small size, through-hole mounting | ordinary transforming activity | Electronics | 2610:Manufacture of electronic components and boards | C - Manufacturing | transistor, wired, small size, through-hole mounting | 47150: Diodes, transistors and similar semi-conductor devices; photosensitive semi-conductor devices; light emitting […] | This is an electric component usually soldered to a printed wiring board (PWB) in electronic circuits. Transistors are made of semiconductor material and are used to switch or amplify electric signals. For this product it is assumed that a wired, small-size transistor in electronic modules has an average weight of 0.818 g. This component is designed for through-hole mounting. |  | allocatable product | ecoQuery: https://ecoquery.ecoinvent.org/3.12/cutoff/dataset/3649/documentation This dataset represents the production of 1 kg of small size wired, transistors for through-hole mounting. It is based on the assumption that a wired, small-size transistor in electronic modules has an average weight of 0.818 g. The data represent a typical wired, small-size, transistor used in the information and communication technology. Material data are taken from datasheets of producers of such transistors and from the literature. Infrastructure and production efforts are based on own assumptions. The production efforts represent not a specifictransistor type and have thus, accordingly higher uncertainties.;[This dataset was already contained in the ecoinvent database version 2. It was not individually updated during the transfer to ecoinvent version 3. Life Cycle Impact Assessment results may still have changed, as they are affected by changes in the supply chain, i.e. in other datasets. This dataset was generated following the ecoinvent quality guidelines for version 2. It may have been subject to central changes described in the ecoinvent version 3 change report (http://www.ecoinvent.org/database/ecoinvent-version-3/reports-of-changes/), and the results of the central updates were reviewed extensively. The changes added e.g. consistent water flows and other information throughout the database. The documentation of this dataset can be found in the ecoinvent reports of version 2, which are still available via the ecoinvent website. The change report linked above covers all central changes that were made during the conversion process.] From reception of metals and plastics at the factory gate. From cradle, i.e. including all upstream activities. This dataset includes raw material input and production efforts for the production of currently used small-sized wired transistors for through-hole mounting technology.
transmission network construction, electricity, high voltage | ordinary transforming activity | Infrastructure & Machinery; Electricity | 4220:Construction of utility projects | F - Construction | transmission network, electricity, high voltage | 53252: Local cables and related works | This product describes the infrastructure (poles, cables etc.) of the electricity distribution network for electricity in the voltage range above 24kV (high voltage) in the unit of kilometers of network. |  | allocatable product | ecoQuery: https://ecoquery.ecoinvent.org/3.12/cutoff/dataset/7800/documentation This dataset describes the infrastructure (masts, cables etc.) of the electricity high voltage transmission network in Switzerland. It represents an average of underground cable and aerial lines per km of high voltage electricity transmission grid infrastructure. Switching stations are not included in this dataset, since switching stations for voltage transformation from high to medium voltage level are attributed to the medium voltage level and transformers from medium to low voltage level are attributed to the low voltage level.;The high voltage level is considred above 24 kV. Sometimes a highest voltage level is distinguished from the high voltage level grid; both are merged in this dataset. Typically large scale industry is supplied from this voltage level (Itten et al. 2014). Most power generation feeds into the high voltage grid.;Reference(s): René Itten, Rolf Frischknecht, Matthias Stucki, 2014, Life Cycle Inventories of Electricity Mixes and Grid The activity includes the land and material requirements of an average km of high voltage transmission grid infrastructrure in Switzerland. From cradle, i.e. including all upstream activities. The activity ends with the disposal of the waste materials. It is assumed that 80 % of the cables are recycled.
transmission network construction, electricity, high voltage direct current aerial line | ordinary transforming activity | Infrastructure & Machinery; Electricity | 4220:Construction of utility projects | F - Construction | transmission network, electricity, high voltage direct current aerial line | 53242: Long-distance communication and power lines (cables) | high voltage direct current aerial line.The voltage level is assumed to be 250 or 350 kV, respectively. Default value for power losses at 50 % load sum up to 2.14E8 kWh/km; service life: 40 a |  | allocatable product | ecoQuery: https://ecoquery.ecoinvent.org/3.12/cutoff/dataset/27529/documentation This dataset represents the construction and decommissioning of 1 km transmission network high voltage direct current aerial line. The service life of the network was assumed to be 40 years. For this period also maintenance is considered as a service. Default value for power losses at 50 % load sum up to 2.14E8 kWh/km. Recycling was modelled according to the ecoivnent quality guideline.;The inventory was modelled according to Jorge, R., Hawkins, T.R., Hertwich, E.G (2012): Life cycle assessment of electricity transmission and distribution - part 1: power lines and cables. Int J Life Cycle Assess 17: 9-15, supplementary material The activity starts with cable and mast production according to material composition (energy requirements for cable and mast production not included). Maintenance is included as a service. Substations are not included. From cradle, i.e. including all upstream activities. This activity ends with the decommissioning of transmission network according to material composition.
transmission network construction, electricity, high voltage direct current land cable | ordinary transforming activity | Infrastructure & Machinery; Electricity | 4220:Construction of utility projects | F - Construction | transmission network, electricity, high voltage direct current land cable | 53242: Long-distance communication and power lines (cables) | high voltage direct current land cable (Cu conductor 400 kV); service life: 40 a |  | allocatable product | ecoQuery: https://ecoquery.ecoinvent.org/3.12/cutoff/dataset/26064/documentation This dataset represents the construction and decommissioning of 1 km transmission network high voltage direct current land cable. The service life of the network was assumed to be 40 years. For this period also maintenance is considered as a service. Default value for power losses at 50 % load sum up to 8.06E6 kWh/km. Different from the literature source recycling was modelled according to the cut-off approach.;The inventory was modelled according to Jorge, R., Hawkins, T.R., Hertwich, E.G. (2012): Life cycle assessment of electricity transmission and distribution - part 1: power lines and cables. Int J Life Cycle Assess 17: 9-15, supplementary material The activity starts with cable production according to material composition (energy requirements for cable production not included) and cable laying. Maintenance is included as a service. Substations are not included. From cradle, i.e. including all upstream activities. This activity ends with the decommissioning of transmission network according to material composition.
transmission network construction, electricity, high voltage direct current subsea cable | ordinary transforming activity | Infrastructure & Machinery; Electricity | 4220:Construction of utility projects | F - Construction | transmission network, electricity, high voltage direct current subsea cable | 53242: Long-distance communication and power lines (cables) | high voltage direct current subsea cable (450 kV, 2x790-mm² copper conductors, mass-impregnated paper insulation, and steel and lead sheeting); service life: 40 a |  | allocatable product | ecoQuery: https://ecoquery.ecoinvent.org/3.12/cutoff/dataset/25990/documentation This dataset represents the production, laying, and decommissioning of 1 km of an high voltage direct current subsea cable transmission network. All materials end up in used cables. The service life of the network was assumed to be 40 years. Maintenance is included as a service. ;;The inventory was modelled according to A. Arvesen et al. (2014) LCA of an offshore grid interconnecting wind farms and customers across the north sea. Int J Life Cylce Assess 19:826-837. p.831, table 2. The activity starts with cable production according to material composition (energy requirements for cable production not included) and cable laying. Maintenance is included as a service. Substations are not included. From cradle, i.e. including all upstream activities. This activity ends with decommissioning of subsea cable according to material composition
transmission network construction, electricity, medium voltage | ordinary transforming activity | Infrastructure & Machinery; Electricity | 4220:Construction of utility projects | F - Construction | transmission network, electricity, medium voltage | 53252: Local cables and related works | This product describes the infrastructure (poles, cables etc.) of the electricity distribution network for electricity in the voltage range between 1kV and 24 kV (medium voltage) in the unit of kilometers of network. It includes the high-to-medium voltage switching stations. |  | allocatable product | ecoQuery: https://ecoquery.ecoinvent.org/3.12/cutoff/dataset/4794/documentation This is a copy of the swiss dataset.;This dataset describes the infrastructure (poles, cables etc.) of the electricity transmission network. It includes the high-to-medium voltage switching stations (above 2.5MVA).;Medium voltage level is considered to range between 1 kV and 24 kV Typically, medium to small scale industry, the service sector and public buildings are supplied from this voltage level (Itten et al. 2014). Smaller power plants feed their electricity production into this voltage level.;Reference(s): René Itten, Rolf Frischknecht, Matthias Stucki, 2014, Life Cycle Inventories of Electricity Mixes and Grid The activity includes the land and material requirements of an average km of medium voltage transmission grid infrastructrure in Switzerland. From cradle, i.e. including all upstream activities. The activity ends with the disposal of the waste materials.It is assumed that 80 % of the cables are recycled.
transport, freight, aircraft with reefer, cooling | ordinary transforming activity | Transport | 5120:Freight air transport | H - Transportation and storage | transport, freight, aircraft with reefer, cooling | 65319: Air transport services of other freight | This is delivering the service of transportation of 1 metric ton across the distance of 1 km. This service only considers the transportation of goods in a cooled and controlled atmosphere. The vehicle operates with kerosene, in an average plane speed of 500 km/hour. The transport node indirectly considers empty trips (if any) by taking into account the total amount of freight transported throughout the lifetime of the mobile infrastructure. |  | allocatable product | ecoQuery: https://ecoquery.ecoinvent.org/3.12/cutoff/dataset/12894/documentation This dataset represent transport of reefer (refrigerated container) on a freight plane. The operation mode of the reefer is cooling (temperature between 0°C and 20°C).;The amount of operation of the reefer needed is calculated using the assumption of the average speed of the plane.;Reefer transported by plane (http://commons.wikimedia.org/wiki/File:Unloading_JAL_747.jpg, accessed 20141217);Transport of food by plane is by far the most expensive type of transport with the highest environmental impact. There are several types of food which has high value and short duration of freshness and thus are usually being transported by plane. These foods are for example flowers, seafood, some pharmaceutical products, papaya and strawberries. This dataset simply combine two other activities - transport, freight, aircraft and operation of reefer, For more information on these two activities please see the datasets representing these two activities. From cradle, i.e. including all upstream activities.
transport, freight, aircraft with reefer, freezing | ordinary transforming activity | Transport | 5120:Freight air transport | H - Transportation and storage | transport, freight, aircraft with reefer, freezing | 65319: Air transport services of other freight | This is delivering the service of transportation of 1 metric ton across the distance of 1 km. This service only considers the transportation of goods in a frozen and controlled atmosphere. The vehicle operates with kerosene, in an average plane speed of 500 km/hour. The transport node indirectly considers empty trips (if any) by taking into account the total amount of freight transported throughout the lifetime of the mobile infrastructure. |  | allocatable product | ecoQuery: https://ecoquery.ecoinvent.org/3.12/cutoff/dataset/14343/documentation This dataset represent transport of reefer (refrigerated container) on a freight plane. The operation mode of the reefer is freezing (temperature between -35°C and -18°C).;The amount of operation of the reefer needed is calculated using the assumption of the average speed of the plane.;Reefer transported by plane (http://commons.wikimedia.org/wiki/File:Unloading_JAL_747.jpg, accessed 20141217);Transport of food by plane is by far the most expensive type of transport with the highest environmental impact. There are several types of food which has high value and short duration of freshness and thus are usually being transported by plane. These foods are for example flowers, seafood, some pharmaceutical products, papaya and strawberries. This dataset simply combine two other activities - transport, freight, aircraft and operation of reefer, For more information on these two activities please see the datasets representing these two activities. From cradle, i.e. including all upstream activities.
transport, freight, aircraft, all distances to generic market for transport, freight, aircraft, unspecified | ordinary transforming activity | Transport | 5120:Freight air transport | H - Transportation and storage | transport, freight, aircraft, unspecified | 65319: Air transport services of other freight | This is delivering the service of transportation of 1 metric ton across the distance of 1 km. This service only considers the transportation of goods. The vehicle operates with kerosene. Its operation is a combination of aircrafts used for activities where the distance of the transport supplied is unkown. The transport node indirectly considers empty trips (if any) by taking into account the total amount of freight transported throughout the lifetime of the mobile infrastructure. |  | allocatable product | ecoQuery: https://ecoquery.ecoinvent.org/3.12/cutoff/dataset/21073/documentation This is a linking activity which transfers part of the production volume of the specific transport, freight, aircraft of all distances to the generic market for transport, freight, aircraft, unspecified.;The transport, freight, lorry, unspecified is meant to be used by activities, where the distance of the transport supplied is unkown. The activity starts with the input of the transport activities for the different flight distances. The mix is based on the production volumes of the respective transforming activities. From cradle, i.e. including all upstream activities. The activity ends with the supply of 1 metric ton*km of generic (i.e. unspecified) transport.
transport, freight, aircraft, belly-freight, long haul | ordinary transforming activity | Transport | 5110:Passenger air transport | H - Transportation and storage | transport, freight, aircraft, long haul | 6531: Air transport services of freight | This is delivering the service of transportation of 1 metric ton across the distance of 1 km. This service only considers the transportation of goods. The vehicle operates with kerosene. Its operation is an average flight of a long-haul aircraft for distance greater than 4000 km. The transport node indirectly considers empty trips (if any) by taking into account the total amount of freight transported throughout the lifetime of the mobile infrastructure. |  | allocatable product | ecoQuery: https://ecoquery.ecoinvent.org/3.12/cutoff/dataset/20018/documentation The dataset represents the transport of one tonne of freight over a distance of greater than 4000 km in a belly-freight aircraft (an aircraft carrying both passengers and freight). The dataset represents the entire transport life cycle including the production of the aircraft and its maintenance, the transportation of goods, and the construction and operation of the airport. The scope of this dataset is the operation of the aircraft, which has inputs of aircraft, aircraft maintenance and airport facilities (i.e. aircraft production and the construction and operation of the airport are contained in linked datasets).;Fuel consumption and the main emissions (SOx, NOx, NMHC, PM and CO) are calculated for 99.5% of all scheduled flights in 2016, based on OAG (2016) data. Flight distances are calculated as the Great Circle Distance (GCD) using coordinates of the destination airports and corrected using a distance dependent factor (74 km (40 nautical miles) for distances below 926 km and 139 km (75 nautical miles) for distances above). For the 0.044% of the flights for which no coordinates for one of the destinations was available, a flight distance of 1000 km was assumed. Fuel consumption and emissions are based on EMEP/EEA 2016. Linear regression fits were used to approximate fuel consumption and SOx-emissions of all the plane types. For the other emissions, a polynomial of the 3rd degree was used as a fit function. R2 values for fuel consumption and SOx of all plane types are > 0.999. Also for the other emissions, the R2 values are > 0.99 for almost all plane types. Flights are classified according to distance (very short haul < 800 km, short haul between 800 and 1500 km, medium haul between 1500 and 4000 km and long haul > 4000 km). Weighted averages are calculated for each distance class (and for all distances) using the share of each flight to the total transport performance. Passenger transport performance (total pkm) is calculated using the distance of each flight, the typical number of seats for the specific plane type (from ecotransit) used for this flight and an occupancy of 80%. Belly-freight performance is calculated using the distance and the average mass of transported goods per flight (from OAG 2016). Allocation between passenger and freight transport is done by mass for each flight before averaging, with an assumed passenger mass of 105 kg (including luggage) (EASA 2009). ;CO2, water vapour and heavy metal emissions are calculated from the fuel consumption and from emission factors derived from fuel composition (Spielmann et al. 2007). Shares of emissions to the lower and upper part of the atmosphere are taken from the shares of the distances covered in the flight phases below and above 7,315m (FL240). A typical climb/descent procedure for an Airbus A320 is used for the calculation (Source: eurocontrol).;;Certain emissions (formaldehyde, nitrous oxide, methane, ethylene oxide and hydrogen chloride) have been removed in the updated inventory because no reliable source could be found to model them. Furthermore, benzene and butadiene are no longer inventoried separately but included in the exchange "NMVOC", because accounting for them individually is deemed too inaccurate.;Airport facilities have not been updated are representative of a medium-sized international airport (Zurich). Airport demand per tonne freight transported is calculated using a value of 0.4 million tonnes transported per year (based on Zurich airport (2016), and assumes two airports per delivery and a 100 year life of the airport. Aircraft production is global in scope and described in the individual datasets. Aircraft demand per tonne.km is calculated from the lifetime kms and freight loads of over 40 different aircraft, with the aircraft types weighted according to their tonne kms in 2016 (OAG, 2016). Freight load is calculated from the passenger load (maximum number of seats in the different aircraft types and an assumed occupancy factor of 80%) and that passengers account for 86% of the total load (calculated weighted average from OAG data). Aircraft maintenance is not included, although de-icing of aircraft is included in the airport operations.;References:;Spielmann et al (2007) Transport services. ecoinvent Report No. 14. Villigen;EMEP/EEA air pollutant emission inventory guidebook 2016;;eurocontrol Aircraft Performance Database, https://contentzone.eurocontrol.int/aircraftperformance/default.aspx?GroupFilter=4, accessed April 2018. EASA (2009) Survey on the standard weights of passengers and baggage: Final Report. European Aviation Safety Agency;OAG (2016) OAG Analytics. OAG The scope of this dataset is the operation of the aircraft, with the production of the aircraft and airport facilities as linked inputs. The transportation service starts with demand for construction of the aircraft and the consumption of fuel (and associated emissions). From cradle, i.e. including all upstream activities. The dataset ends with the service of transporting 1 tonne of freight over a distance of 1 km. The dataset includes the operation of an average flight and links to the production of one average long-haul aircraft (designed to carry both passengers and belly-freight), its maintenance during its lifetime, and the construction and operation of one airport. The dataset includes the consumption of fuel, airborne gaseous emissions, particulate emissions and heavy metal emissions. Shares of emissions to the lower and upper part of the atmosphere are taken from the shares of the distances covered in the flight phases below and above 7,315m (FL240). Allocation between passengers and freight using actual freight mass and 105 kg per passenger (including luggage) (EASA 2009).
transport, freight, aircraft, belly-freight, medium haul | ordinary transforming activity | Transport | 5110:Passenger air transport | H - Transportation and storage | transport, freight, aircraft, medium haul | 6531: Air transport services of freight | This is delivering the service of transportation of 1 metric ton across the distance of 1 km. This service only considers the transportation of goods. The vehicle operates with kerosene. Its operation is an average flight of a medium-haul aircraft for distance between 1500 km and 4000 km. The transport node indirectly considers empty trips (if any) by taking into account the total amount of freight transported throughout the lifetime of the mobile infrastructure. |  | allocatable product | ecoQuery: https://ecoquery.ecoinvent.org/3.12/cutoff/dataset/19731/documentation The dataset represents the transport of one tonne of freight over a distance of between 1500 km and 4000 km in a belly-freight aircraft (an aircraft carrying both passengers and freight). The dataset represents the entire transport life cycle including the production of the aircraft and its mainteannce, the transportation of goods, and the construction and operation of the airport. The scope of this dataset is the operation of the aircraft, which has inputs of aircraft, aircraft maintenance and airport facilities (i.e. aircraft production and the construction and operation of the airport are contained in linked datasets).;Fuel consumption and the main emissions (SOx, NOx, NMHC, PM and CO) are calculated for 99.5% of all scheduled flights in 2016, based on OAG (2016) data. Flight distances are calculated as the Great Circle Distance (GCD) using coordinates of the destination airports and corrected using a distance dependent factor (74 km (40 nautical miles) for distances below 926 km and 139 km (75 nautical miles) for distances above). For the 0.044% of the flights for which no coordinates for one of the destinations was available, a flight distance of 1000 km was assumed. Fuel consumption and emissions are based on EMEP/EEA 2016. Linear regression fits were used to approximate fuel consumption and SOx-emissions of all the plane types. For the other emissions, a polynomial of the 3rd degree was used as a fit function. R2 values for fuel consumption and SOx of all plane types are > 0.999. Also for the other emissions, the R2 values are > 0.99 for almost all plane types. Flights are classified according to distance (very short haul < 800 km, short haul between 800 and 1500 km, medium haul between 1500 and 4000 km and long haul > 4000 km). Weighted averages are calculated for each distance class (and for all distances) using the share of each flight to the total transport performance. Passenger transport performance (total pkm) is calculated using the distance of each flight, the typical number of seats for the specific plane type (from ecotransit) used for this flight and an occupancy of 80%. Belly-freight performance is calculated using the distance and the average mass of transported goods per flight (from OAG 2016). Allocation between passenger and freight transport is done by mass for each flight before averaging, with an assumed passenger mass of 105 kg (including luggage) (EASA 2009). ;CO2, water vapour and heavy metal emissions are calculated from the fuel consumption and from emission factors derived from fuel composition (Spielmann et al. 2007). Shares of emissions to the lower and upper part of the atmosphere are taken from the shares of the distances covered in the flight phases below and above 7,315m (FL240). A typical climb/descent procedure for an Airbus A320 is used for the calculation (Source: eurocontrol).;;Certain emissions (formaldehyde, nitrous oxide, methane, ethylene oxide and hydrogen chloride) have been removed in the updated inventory because no reliable source could be found to model them. Furthermore, benzene and butadiene are no longer inventoried separately but included in the exchange "NMVOC", because accounting for them individually is deemed too inaccurate.;Airport facilities have not been updated are representative of a medium-sized international airport (Zurich). Airport demand per tonne freight transported is calculated using a value of 0.4 million tonnes transported per year (based on Zurich airport (2016), and assumes two airports per delivery and a 100 year life of the airport. Aircraft production is global in scope and described in the individual datasets. Aircraft demand per tonne.km is calculated from the lifetime kms and freight loads of over 40 different aircraft, with the aircraft types weighted according to their tonne kms in 2016 (OAG, 2016). Freight load is calculated from the passenger load (maximum number of seats in the different aircraft types and an assumed occupancy factor of 80%) and that passengers account for 86% of the total load (calculated weighted average from OAG data). Aircraft maintenance is not included, although de-icing of aircraft is included in the airport operations.;References:;Spielmann et al (2007) Transport services. ecoinvent Report No. 14. Villigen;EMEP/EEA air pollutant emission inventory guidebook 2016;;eurocontrol Aircraft Performance Database, https://contentzone.eurocontrol.int/aircraftperformance/default.aspx?GroupFilter=4, accessed April 2018. EASA (2009) Survey on the standard weights of passengers and baggage: Final Report. European Aviation Safety Agency;OAG (2016) OAG Analytics. OAG The scope of this dataset is the operation of the aircraft, with the production of the aircraft and airport facilities as linked inputs. The transportation service starts with demand for construction of the aircraft and the consumption of fuel (and associated emissions). From cradle, i.e. including all upstream activities. The dataset ends with the service of transporting 1 tonne of freight over a distance of 1 km. The dataset includes the operation of an average flight and links to the production of one average long-haul aircraft (designed to carry both passengers and belly-freight), its maintenance during its lifetime, and the construction and operation of one airport. The dataset includes the consumption of fuel, airborne gaseous emissions, particulate emissions and heavy metal emissions. Shares of emissions to the lower and upper part of the atmosphere are taken from the shares of the distances covered in the flight phases below and above 7,315m (FL240). Allocation between passengers and freight using actual freight mass and 105 kg per passenger (including luggage) (EASA 2009).
transport, freight, aircraft, belly-freight, short haul | ordinary transforming activity | Transport | 5110:Passenger air transport | H - Transportation and storage | transport, freight, aircraft, short haul | 6531: Air transport services of freight | This is delivering the service of transportation of 1 metric ton across the distance of 1 km. This service only considers the transportation of goods. The vehicle operates with kerosene. Its operation is an average flight of a short-haul aircraft for distance between 800 km and 1500 km. The transport node indirectly considers empty trips (if any) by taking into account the total amount of freight transported throughout the lifetime of the mobile infrastructure. |  | allocatable product | ecoQuery: https://ecoquery.ecoinvent.org/3.12/cutoff/dataset/20991/documentation The dataset represents the transport of one tonne of freight over a distance of between 800 km and 1500 km in a belly-freight aircraft (an aircraft carrying both passengers and freight). The dataset represents the entire transport life cycle including the production of the aircraft and its maintenance, the transportation of goods, and the construction and operation of the airport. The scope of this dataset is the operation of the aircraft, which has inputs of aircraft, aircraft maintenance and airport facilities (i.e. aircraft production and the construction and operation of the airport are contained in linked datasets).;Fuel consumption and the main emissions (SOx, NOx, NMHC, PM and CO) are calculated for 99.5% of all scheduled flights in 2016, based on OAG (2016) data. Flight distances are calculated as the Great Circle Distance (GCD) using coordinates of the destination airports and corrected using a distance dependent factor (74 km (40 nautical miles) for distances below 926 km and 139 km (75 nautical miles) for distances above). For the 0.044% of the flights for which no coordinates for one of the destinations was available, a flight distance of 1000 km was assumed. Fuel consumption and emissions are based on EMEP/EEA 2016. Linear regression fits were used to approximate fuel consumption and SOx-emissions of all the plane types. For the other emissions, a polynomial of the 3rd degree was used as a fit function. R2 values for fuel consumption and SOx of all plane types are > 0.999. Also for the other emissions, the R2 values are > 0.99 for almost all plane types. Flights are classified according to distance (very short haul < 800 km, short haul between 800 and 1500 km, medium haul between 1500 and 4000 km and long haul > 4000 km). Weighted averages are calculated for each distance class (and for all distances) using the share of each flight to the total transport performance. Passenger transport performance (total pkm) is calculated using the distance of each flight, the typical number of seats for the specific plane type (from ecotransit) used for this flight and an occupancy of 80%. Belly-freight performance is calculated using the distance and the average mass of transported goods per flight (from OAG 2016). Allocation between passenger and freight transport is done by mass for each flight before averaging, with an assumed passenger mass of 105 kg (including luggage) (EASA 2009). ;CO2, water vapour and heavy metal emissions are calculated from the fuel consumption and from emission factors derived from fuel composition (Spielmann et al. 2007). Shares of emissions to the lower and upper part of the atmosphere are taken from the shares of the distances covered in the flight phases below and above 7,315m (FL240). A typical climb/descent procedure for an Airbus A320 is used for the calculation (Source: eurocontrol).;;Certain emissions (formaldehyde, nitrous oxide, methane, ethylene oxide and hydrogen chloride) have been removed in the updated inventory because no reliable source could be found to model them. Furthermore, benzene and butadiene are no longer inventoried separately but included in the exchange "NMVOC", because accounting for them individually is deemed too inaccurate.;Airport facilities have not been updated are representative of a medium-sized international airport (Zurich). Airport demand per tonne freight transported is calculated using a value of 0.4 million tonnes transported per year (based on Zurich airport (2016), and assumes two airports per delivery and a 100 year life of the airport. Aircraft production is global in scope and described in the individual datasets. Aircraft demand per tonne.km is calculated from the lifetime kms and freight loads of over 40 different aircraft, with the aircraft types weighted according to their tonne kms in 2016 (OAG, 2016). Freight load is calculated from the passenger load (maximum number of seats in the different aircraft types and an assumed occupancy factor of 80%) and that passengers account for 86% of the total load (calculated weighted average from OAG data). Aircraft maintenance is not included, although de-icing of aircraft is included in the airport operations.;References:;Spielmann et al (2007) Transport services. ecoinvent Report No. 14. Villigen;EMEP/EEA air pollutant emission inventory guidebook 2016;;eurocontrol Aircraft Performance Database, https://contentzone.eurocontrol.int/aircraftperformance/default.aspx?GroupFilter=4, accessed April 2018. EASA (2009) Survey on the standard weights of passengers and baggage: Final Report. European Aviation Safety Agency;OAG (2016) OAG Analytics. OAG The scope of this dataset is the operation of the aircraft, with the production of the aircraft and airport facilities as linked inputs. The transportation service starts with demand for construction of the aircraft and the consumption of fuel (and associated emissions). From cradle, i.e. including all upstream activities. The dataset ends with the service of transporting 1 tonne of freight over a distance of 1 km. The dataset includes the operation of an average flight and links to the production of one average long-haul aircraft (designed to carry both passengers and belly-freight), its maintenance during its lifetime, and the construction and operation of one airport. The dataset includes the consumption of fuel, airborne gaseous emissions, particulate emissions and heavy metal emissions. Shares of emissions to the lower and upper part of the atmosphere are taken from the shares of the distances covered in the flight phases below and above 7,315m (FL240). Allocation between passengers and freight using actual freight mass and 105 kg per passenger (including luggage) (EASA 2009).
transport, freight, aircraft, belly-freight, very short haul | ordinary transforming activity | Transport | 5110:Passenger air transport | H - Transportation and storage | transport, freight, aircraft, very short haul | 6531: Air transport services of freight | This is delivering the service of transportation of 1 metric ton across the distance of 1 km. This service only considers the transportation of goods. The vehicle operates with kerosene. Its operation is an average flight of a very short-haul aircraft for distance less than 800 km. The transport node indirectly considers empty trips (if any) by taking into account the total amount of freight transported throughout the lifetime of the mobile infrastructure. |  | allocatable product | ecoQuery: https://ecoquery.ecoinvent.org/3.12/cutoff/dataset/21075/documentation The dataset represents the transport of one tonne of freight over a distance of less than 800 km in a belly-freight aircraft (an aircraft carrying both passengers and freight). The dataset represents the entire transport life cycle including the production of the aircraft and its maintenance, the transportation of goods, and the construction and operation of the airport. The scope of this dataset is the operation of the aircraft, which has inputs of aircraft, aircraft maintenance and airport facilities (i.e. aircraft production and the construction and operation of the airport are contained in linked datasets).;Fuel consumption and the main emissions (SOx, NOx, NMHC, PM and CO) are calculated for 99.5% of all scheduled flights in 2016, based on OAG (2016) data. Flight distances are calculated as the Great Circle Distance (GCD) using coordinates of the destination airports and corrected using a distance dependent factor (74 km (40 nautical miles) for distances below 926 km and 139 km (75 nautical miles) for distances above). For the 0.044% of the flights for which no coordinates for one of the destinations was available, a flight distance of 1000 km was assumed. Fuel consumption and emissions are based on EMEP/EEA 2016. Linear regression fits were used to approximate fuel consumption and SOx-emissions of all the plane types. For the other emissions, a polynomial of the 3rd degree was used as a fit function. R2 values for fuel consumption and SOx of all plane types are > 0.999. Also for the other emissions, the R2 values are > 0.99 for almost all plane types. Flights are classified according to distance (very short haul < 800 km, short haul between 800 and 1500 km, medium haul between 1500 and 4000 km and long haul > 4000 km). Weighted averages are calculated for each distance class (and for all distances) using the share of each flight to the total transport performance. Passenger transport performance (total pkm) is calculated using the distance of each flight, the typical number of seats for the specific plane type (from ecotransit) used for this flight and an occupancy of 80%. Belly-freight performance is calculated using the distance and the average mass of transported goods per flight (from OAG 2016). Allocation between passenger and freight transport is done by mass for each flight before averaging, with an assumed passenger mass of 105 kg (including luggage) (EASA 2009). ;CO2, water vapour and heavy metal emissions are calculated from the fuel consumption and from emission factors derived from fuel composition (Spielmann et al. 2007). Shares of emissions to the lower and upper part of the atmosphere are taken from the shares of the distances covered in the flight phases below and above 7,315m (FL240). A typical climb/descent procedure for an Airbus A320 is used for the calculation (Source: eurocontrol).;;Certain emissions (formaldehyde, nitrous oxide, methane, ethylene oxide and hydrogen chloride) have been removed in the updated inventory because no reliable source could be found to model them. Furthermore, benzene and butadiene are no longer inventoried separately but included in the exchange "NMVOC", because accounting for them individually is deemed too inaccurate.;Airport facilities have not been updated are representative of a medium-sized international airport (Zurich). Airport demand per tonne freight transported is calculated using a value of 0.4 million tonnes transported per year (based on Zurich airport (2016), and assumes two airports per delivery and a 100 year life of the airport. Aircraft production is global in scope and described in the individual datasets. Aircraft demand per tonne.km is calculated from the lifetime kms and freight loads of over 40 different aircraft, with the aircraft types weighted according to their tonne kms in 2016 (OAG, 2016). Freight load is calculated from the passenger load (maximum number of seats in the different aircraft types and an assumed occupancy factor of 80%) and that passengers account for 86% of the total load (calculated weighted average from OAG data). Aircraft maintenance is not included, although de-icing of aircraft is included in the airport operations.;References:;Spielmann et al (2007) Transport services. ecoinvent Report No. 14. Villigen;EMEP/EEA air pollutant emission inventory guidebook 2016;;eurocontrol Aircraft Performance Database, https://contentzone.eurocontrol.int/aircraftperformance/default.aspx?GroupFilter=4, accessed April 2018. EASA (2009) Survey on the standard weights of passengers and baggage: Final Report. European Aviation Safety Agency;OAG (2016) OAG Analytics. OAG The scope of this dataset is the operation of the aircraft, with the production of the aircraft and airport facilities as linked inputs. The transportation service starts with demand for construction of the aircraft and the consumption of fuel (and associated emissions). From cradle, i.e. including all upstream activities. The dataset ends with the service of transporting 1 tonne of freight over a distance of 1 km. The dataset includes the operation of an average flight and links to the production of one average long-haul aircraft (designed to carry both passengers and belly-freight), its maintenance during its lifetime, and the construction and operation of one airport. The dataset includes the consumption of fuel, airborne gaseous emissions, particulate emissions and heavy metal emissions. Shares of emissions to the lower and upper part of the atmosphere are taken from the shares of the distances covered in the flight phases below and above 7,315m (FL240). Allocation between passengers and freight using actual freight mass and 105 kg per passenger (including luggage) (EASA 2009).
transport, freight, aircraft, dedicated freight, long haul | ordinary transforming activity | Transport | 5110:Passenger air transport | H - Transportation and storage | transport, freight, aircraft, long haul | 6531: Air transport services of freight | This is delivering the service of transportation of 1 metric ton across the distance of 1 km. This service only considers the transportation of goods. The vehicle operates with kerosene. Its operation is an average flight of a long-haul aircraft for distance greater than 4000 km. The transport node indirectly considers empty trips (if any) by taking into account the total amount of freight transported throughout the lifetime of the mobile infrastructure. |  | allocatable product | ecoQuery: https://ecoquery.ecoinvent.org/3.12/cutoff/dataset/20126/documentation The dataset represents the transport of one tonne of freight over a distance of greater than 4000 km in a dedicated freight aircraft (an aircraft carrying only freight). The dataset represents the entire transport life cycle including the production of the aircraft, the transportation of goods, and the construction and operation of the airport. The scope of this dataset is the operation of the aircraft, which has inputs of aircraft and airport facilities (i.e. aircraft production and the construction and operation of the airport are contained in linked datasets).;Fuel consumption and the main emissions (SOx, NOx, NMHC, PM and CO) are calculated for 99.5% of all scheduled flights in 2016, based on OAG (2016) data. Flight distances are calculated as the Great Circle Distance (GCD) using coordinates of the destination airports and corrected using a distance dependent factor (74 km (40 nautical miles) for distances below 926 km and 139 km (75 nautical miles) for distances above). For the 0.044% of the flights for which no coordinates for one of the destinations was available, a flight distance of 1000 km was assumed. Fuel consumption and emissions are based on EMEP/EEA 2016. Linear regression fits were used to approximate fuel consumption and SOx-emissions of all the plane types. For the other emissions, a polynomial of the 3rd degree was used as a fit function. R2 values for fuel consumption and SOx of all plane types are > 0.999. Also for the other emissions, the R2 values are > 0.99 for almost all plane types. Flights are classified according to distance (very short haul < 800 km, short haul between 800 and 1500 km, medium haul between 1500 and 4000 km and long haul > 4000 km). Weighted averages are calculated for each distance class (and for all distances) using the share of each flight to the total transport performance. Freight performance is calculated using the distance and the average mass of transported goods per flight (from OAG 2016).;CO2, water vapour and heavy metal emissions are calculated from the fuel consumption and from emission factors derived from fuel composition (Spielmann et al. 2007). Shares of emissions to the lower and upper part of the atmosphere are taken from the shares of the distances covered in the flight phases below and above 7,315m (FL240). A typical climb/descent procedure for an Airbus A320 is used for the calculation (Source: eurocontrol).;Certain emissions (formaldehyde, nitrous oxide, methane, ethylene oxide and hydrogen chloride) have been removed in the updated inventory because no reliable source could be found to model them. Furthermore, benzene and butadiene are no longer inventoried separately but included in the exchange "NMVOC", because accounting for them individually is deemed too inaccurate.;Airport facilities have not been updated are representative of a medium-sized international airport (Zurich). Airport demand per tonne freight transported is calculated using a value of 0.4 million tonnes transported per year (based on Zurich airport (2016), and assumes two airports per delivery and a 100 year life of the airport. Aircraft production is global in scope and described in the individual datasets. Aircraft demand per tonne.km is calculated from the lifetime kms and freight loads of over 40 different aircraft, with the aircraft types weighted according to their tonne kms in 2016 (OAG, 2016). Freight load is calculated from the passenger load (maximum number of seats in the different aircraft types and an assumed occupancy factor of 80%). Aircraft maintenance is not included, although de-icing of aircraft is included in the airport operations.;References:;Spielmann et al (2007) Transport services. ecoinvent Report No. 14. Villigen;EMEP/EEA air pollutant emission inventory guidebook 2016;;eurocontrol Aircraft Performance Database, https://contentzone.eurocontrol.int/aircraftperformance/default.aspx?GroupFilter=4, accessed April 2018. EASA (2009) Survey on the standard weights of passengers and baggage: Final Report. European Aviation Safety Agency;OAG (2016) OAG Analytics. OAG The scope of this dataset is the operation of the aircraft, with the production of the aircraft and airport facilities as linked inputs. The transportation service starts with demand for construction of the aircraft and the consumption of fuel (and associated emissions). From cradle, i.e. including all upstream activities. The dataset ends with the service of transporting 1 tonne of freight over a distance of 1 km. The dataset includes the operation of an average flight and links to the production of one average long-haul freighter and the construction and operation of one airport. The dataset includes the consumption of fuel, airborne gaseous emissions, particulate emissions and heavy metal emissions. Shares of emissions to the lower and upper part of the atmosphere are taken from the shares of the distances covered in the flight phases below and above 7,315m (FL240).
transport, freight, aircraft, dedicated freight, medium haul | ordinary transforming activity | Transport | 5110:Passenger air transport | H - Transportation and storage | transport, freight, aircraft, medium haul | 6531: Air transport services of freight | This is delivering the service of transportation of 1 metric ton across the distance of 1 km. This service only considers the transportation of goods. The vehicle operates with kerosene. Its operation is an average flight of a medium-haul aircraft for distance between 1500 km and 4000 km. The transport node indirectly considers empty trips (if any) by taking into account the total amount of freight transported throughout the lifetime of the mobile infrastructure. |  | allocatable product | ecoQuery: https://ecoquery.ecoinvent.org/3.12/cutoff/dataset/21142/documentation The dataset represents the transport of one tonne of freight over a distance of between 1500 km and 4000 km in a dedicated freight aircraft (an aircraft carrying only freight). The dataset represents the entire transport life cycle including the production of the aircraft, the transportation of goods, and the construction and operation of the airport. The scope of this dataset is the operation of the aircraft, which has inputs of aircraft and airport facilities (i.e. aircraft production and the construction and operation of the airport are contained in linked datasets).;Fuel consumption and the main emissions (SOx, NOx, NMHC, PM and CO) are calculated for 99.5% of all scheduled flights in 2016, based on OAG (2016) data. Flight distances are calculated as the Great Circle Distance (GCD) using coordinates of the destination airports and corrected using a distance dependent factor (74 km (40 nautical miles) for distances below 926 km and 139 km (75 nautical miles) for distances above). For the 0.044% of the flights for which no coordinates for one of the destinations was available, a flight distance of 1000 km was assumed. Fuel consumption and emissions are based on EMEP/EEA 2016. Linear regression fits were used to approximate fuel consumption and SOx-emissions of all the plane types. For the other emissions, a polynomial of the 3rd degree was used as a fit function. R2 values for fuel consumption and SOx of all plane types are > 0.999. Also for the other emissions, the R2 values are > 0.99 for almost all plane types. Flights are classified according to distance (very short haul < 800 km, short haul between 800 and 1500 km, medium haul between 1500 and 4000 km and long haul > 4000 km). Weighted averages are calculated for each distance class (and for all distances) using the share of each flight to the total transport performance. Freight performance is calculated using the distance and the average mass of transported goods per flight (from OAG 2016).;CO2, water vapour and heavy metal emissions are calculated from the fuel consumption and from emission factors derived from fuel composition (Spielmann et al. 2007). Shares of emissions to the lower and upper part of the atmosphere are taken from the shares of the distances covered in the flight phases below and above 7,315m (FL240). A typical climb/descent procedure for an Airbus A320 is used for the calculation (Source: eurocontrol).;Certain emissions (formaldehyde, nitrous oxide, methane, ethylene oxide and hydrogen chloride) have been removed in the updated inventory because no reliable source could be found to model them. Furthermore, benzene and butadiene are no longer inventoried separately but included in the exchange "NMVOC", because accounting for them individually is deemed too inaccurate.;Airport facilities have not been updated are representative of a medium-sized international airport (Zurich). Airport demand per tonne freight transported is calculated using a value of 0.4 million tonnes transported per year (based on Zurich airport (2016), and assumes two airports per delivery and a 100 year life of the airport. Aircraft production is global in scope and described in the individual datasets. Aircraft demand per tonne.km is calculated from the lifetime kms and freight loads of over 40 different aircraft, with the aircraft types weighted according to their tonne kms in 2016 (OAG, 2016). Freight load is calculated from the passenger load (maximum number of seats in the different aircraft types and an assumed occupancy factor of 80%). Aircraft maintenance is not included, although de-icing of aircraft is included in the airport operations.;References:;Spielmann et al (2007) Transport services. ecoinvent Report No. 14. Villigen;EMEP/EEA air pollutant emission inventory guidebook 2016;;eurocontrol Aircraft Performance Database, https://contentzone.eurocontrol.int/aircraftperformance/default.aspx?GroupFilter=4, accessed April 2018. EASA (2009) Survey on the standard weights of passengers and baggage: Final Report. European Aviation Safety Agency;OAG (2016) OAG Analytics. OAG The scope of this dataset is the operation of the aircraft, with the production of the aircraft and airport facilities as linked inputs. The transportation service starts with demand for construction of the aircraft and the consumption of fuel (and associated emissions). From cradle, i.e. including all upstream activities. The dataset ends with the service of transporting 1 tonne of freight over a distance of 1 km. The dataset includes the operation of an average flight and links to the production of one average medium-haul freighter and the construction and operation of one airport. The dataset includes the consumption of fuel, airborne gaseous emissions, particulate emissions and heavy metal emissions. Shares of emissions to the lower and upper part of the atmosphere are taken from the shares of the distances covered in the flight phases below and above 7,315m (FL240).
transport, freight, aircraft, dedicated freight, short haul | ordinary transforming activity | Transport | 5110:Passenger air transport | H - Transportation and storage | transport, freight, aircraft, short haul | 6531: Air transport services of freight | This is delivering the service of transportation of 1 metric ton across the distance of 1 km. This service only considers the transportation of goods. The vehicle operates with kerosene. Its operation is an average flight of a short-haul aircraft for distance between 800 km and 1500 km. The transport node indirectly considers empty trips (if any) by taking into account the total amount of freight transported throughout the lifetime of the mobile infrastructure. |  | allocatable product | ecoQuery: https://ecoquery.ecoinvent.org/3.12/cutoff/dataset/20314/documentation The dataset represents the transport of one tonne of freight over a distance of between 800 km and 1500 km in a dedicated freight aircraft (an aircraft carrying only freight). The dataset represents the entire transport life cycle including the production of the aircraft, the transportation of goods, and the construction and operation of the airport. The scope of this dataset is the operation of the aircraft, which has inputs of aircraft and airport facilities (i.e. aircraft production and the construction and operation of the airport are contained in linked datasets).;Fuel consumption and the main emissions (SOx, NOx, NMHC, PM and CO) are calculated for 99.5% of all scheduled flights in 2016, based on OAG (2016) data. Flight distances are calculated as the Great Circle Distance (GCD) using coordinates of the destination airports and corrected using a distance dependent factor (74 km (40 nautical miles) for distances below 926 km and 139 km (75 nautical miles) for distances above). For the 0.044% of the flights for which no coordinates for one of the destinations was available, a flight distance of 1000 km was assumed. Fuel consumption and emissions are based on EMEP/EEA 2016. Linear regression fits were used to approximate fuel consumption and SOx-emissions of all the plane types. For the other emissions, a polynomial of the 3rd degree was used as a fit function. R2 values for fuel consumption and SOx of all plane types are > 0.999. Also for the other emissions, the R2 values are > 0.99 for almost all plane types. Flights are classified according to distance (very short haul < 800 km, short haul between 800 and 1500 km, medium haul between 1500 and 4000 km and long haul > 4000 km). Weighted averages are calculated for each distance class (and for all distances) using the share of each flight to the total transport performance. Freight performance is calculated using the distance and the average mass of transported goods per flight (from OAG 2016).;CO2, water vapour and heavy metal emissions are calculated from the fuel consumption and from emission factors derived from fuel composition (Spielmann et al. 2007). Shares of emissions to the lower and upper part of the atmosphere are taken from the shares of the distances covered in the flight phases below and above 7,315m (FL240). A typical climb/descent procedure for an Airbus A320 is used for the calculation (Source: eurocontrol).;Certain emissions (formaldehyde, nitrous oxide, methane, ethylene oxide and hydrogen chloride) have been removed in the updated inventory because no reliable source could be found to model them. Furthermore, benzene and butadiene are no longer inventoried separately but included in the exchange "NMVOC", because accounting for them individually is deemed too inaccurate.;Airport facilities have not been updated are representative of a medium-sized international airport (Zurich). Airport demand per tonne freight transported is calculated using a value of 0.4 million tonnes transported per year (based on Zurich airport (2016), and assumes two airports per delivery and a 100 year life of the airport. Aircraft production is global in scope and described in the individual datasets. Aircraft demand per tonne.km is calculated from the lifetime kms and freight loads of over 40 different aircraft, with the aircraft types weighted according to their tonne kms in 2016 (OAG, 2016). Freight load is calculated from the passenger load (maximum number of seats in the different aircraft types and an assumed occupancy factor of 80%). Aircraft maintenance is not included, although de-icing of aircraft is included in the airport operations.;References:;Spielmann et al (2007) Transport services. ecoinvent Report No. 14. Villigen;EMEP/EEA air pollutant emission inventory guidebook 2016;;eurocontrol Aircraft Performance Database, https://contentzone.eurocontrol.int/aircraftperformance/default.aspx?GroupFilter=4, accessed April 2018. EASA (2009) Survey on the standard weights of passengers and baggage: Final Report. European Aviation Safety Agency;OAG (2016) OAG Analytics. OAG The scope of this dataset is the operation of the aircraft, with the production of the aircraft and airport facilities as linked inputs. The transportation service starts with demand for construction of the aircraft and the consumption of fuel (and associated emissions). From cradle, i.e. including all upstream activities. The dataset ends with the service of transporting 1 tonne of freight over a distance of 1 km. The dataset includes the operation of an average flight and links to the production of one average short-haul freighter and the construction and operation of one airport. The dataset includes the consumption of fuel, airborne gaseous emissions, particulate emissions and heavy metal emissions. Shares of emissions to the lower and upper part of the atmosphere are taken from the shares of the distances covered in the flight phases below and above 7,315m (FL240).
transport, freight, aircraft, dedicated freight, very short haul | ordinary transforming activity | Transport | 5110:Passenger air transport | H - Transportation and storage | transport, freight, aircraft, very short haul | 6531: Air transport services of freight | This is delivering the service of transportation of 1 metric ton across the distance of 1 km. This service only considers the transportation of goods. The vehicle operates with kerosene. Its operation is an average flight of a very short-haul aircraft for distance less than 800 km. The transport node indirectly considers empty trips (if any) by taking into account the total amount of freight transported throughout the lifetime of the mobile infrastructure. |  | allocatable product | ecoQuery: https://ecoquery.ecoinvent.org/3.12/cutoff/dataset/21800/documentation The dataset represents the transport of one tonne of freight over a distance of less than 800 km in a dedicated freight aircraft (an aircraft carrying only freight). The dataset represents the entire transport life cycle including the production of the aircraft, the transportation of goods, and the construction and operation of the airport. The scope of this dataset is the operation of the aircraft, which has inputs of aircraft and airport facilities (i.e. aircraft production and the construction and operation of the airport are contained in linked datasets).;Fuel consumption and the main emissions (SOx, NOx, NMHC, PM and CO) are calculated for 99.5% of all scheduled flights in 2016, based on OAG (2016) data. Flight distances are calculated as the Great Circle Distance (GCD) using coordinates of the destination airports and corrected using a distance dependent factor (74 km (40 nautical miles) for distances below 926 km and 139 km (75 nautical miles) for distances above). For the 0.044% of the flights for which no coordinates for one of the destinations was available, a flight distance of 1000 km was assumed. Fuel consumption and emissions are based on EMEP/EEA 2016. Linear regression fits were used to approximate fuel consumption and SOx-emissions of all the plane types. For the other emissions, a polynomial of the 3rd degree was used as a fit function. R2 values for fuel consumption and SOx of all plane types are > 0.999. Also for the other emissions, the R2 values are > 0.99 for almost all plane types. Flights are classified according to distance (very short haul < 800 km, short haul between 800 and 1500 km, medium haul between 1500 and 4000 km and long haul > 4000 km). Weighted averages are calculated for each distance class (and for all distances) using the share of each flight to the total transport performance. Freight performance is calculated using the distance and the average mass of transported goods per flight (from OAG 2016).;CO2, water vapour and heavy metal emissions are calculated from the fuel consumption and from emission factors derived from fuel composition (Spielmann et al. 2007). Shares of emissions to the lower and upper part of the atmosphere are taken from the shares of the distances covered in the flight phases below and above 7,315m (FL240). A typical climb/descent procedure for an Airbus A320 is used for the calculation (Source: eurocontrol).;Certain emissions (formaldehyde, nitrous oxide, methane, ethylene oxide and hydrogen chloride) have been removed in the updated inventory because no reliable source could be found to model them. Furthermore, benzene and butadiene are no longer inventoried separately but included in the exchange "NMVOC", because accounting for them individually is deemed too inaccurate.;Airport facilities have not been updated are representative of a medium-sized international airport (Zurich). Airport demand per tonne freight transported is calculated using a value of 0.4 million tonnes transported per year (based on Zurich airport (2016), and assumes two airports per delivery and a 100 year life of the airport. Aircraft production is global in scope and described in the individual datasets. Aircraft demand per tonne.km is calculated from the lifetime kms and freight loads of over 40 different aircraft, with the aircraft types weighted according to their tonne kms in 2016 (OAG, 2016). Freight load is calculated from the passenger load (maximum number of seats in the different aircraft types and an assumed occupancy factor of 80%). Aircraft maintenance is not included, although de-icing of aircraft is included in the airport operations.;References:;Spielmann et al (2007) Transport services. ecoinvent Report No. 14. Villigen;EMEP/EEA air pollutant emission inventory guidebook 2016;;eurocontrol Aircraft Performance Database, https://contentzone.eurocontrol.int/aircraftperformance/default.aspx?GroupFilter=4, accessed April 2018. EASA (2009) Survey on the standard weights of passengers and baggage: Final Report. European Aviation Safety Agency;OAG (2016) OAG Analytics. OAG The scope of this dataset is the operation of the aircraft, with the production of the aircraft and airport facilities as linked inputs. The transportation service starts with demand for construction of the aircraft and the consumption of fuel (and associated emissions). From cradle, i.e. including all upstream activities. The dataset ends with the service of transporting 1 tonne of freight over a distance of 1 km. The dataset includes the operation of an average flight and links to the production of one average very short-haul freighter and the construction and operation of one airport. The dataset includes the consumption of fuel, airborne gaseous emissions, particulate emissions and heavy metal emissions. Shares of emissions to the lower and upper part of the atmosphere are taken from the shares of the distances covered in the flight phases below and above 7,315m (FL240).
transport, freight, conveyor belt | ordinary transforming activity | Transport | 492:Other land transport | H - Transportation and storage | transport, freight, conveyor belt | 86219: Support services to other mining | Here the transport of bulk material such as coal or ores by large industrial conveyor belts is described. This means of transport is commonly used in and between mines and preparation plants. |  | allocatable product | ecoQuery: https://ecoquery.ecoinvent.org/3.12/cutoff/dataset/19154/documentation This activity describes the transport of bulk materials, such as ores or hard coal, by means of an industrial, overland conveyor belt. This type of conveyor belt is specifically designed for heavy industrial applications and freight transport. It is therefore not applicable for lighter applications such as for example conveyors at logistic distribution centers, airport luggage claims, supermarket cash desks etc. Following are exemplary images.;Most commonly such conveyors are used for short distance transport of bulk material within an industrial site, but also longer-distance transport over several kilometers can be done cost effectively with modern conveyor technology (Shipp, n.d.).;Reference(s): Shipp S., n.d., Advances in Conveyor Technology, https://www.beumergroup.com/uploads/tx_bbbrochures/BEUMER_WP_Conveyor_Advances.pdf, accessed 16.02.2018) The activity starts after loading of the material on the conveyor . From cradle, i.e. including all upstream activities. The activity ends before unloading of the material from the conveyor.
transport, freight, inland waterways, barge tanker, diesel | ordinary transforming activity | Transport | 5022:Inland freight water transport | H - Transportation and storage | transport, freight, inland waterways, barge tanker, diesel | 65222: Inland water transport services of freight by tankers | This is delivering the service of transportation of 1 metric ton across the distance of 1 km. This service only considers the transportation of goods. The vehicle operates with diesel. It has a transport performance of 881,119,408 tkm, an average life spam of 46.5 years and an average load of 710 tons. The transport node indirectly considers empty trips (if any) by taking into account the total amount of freight transported throughout the lifetime of the mobile infrastructure. |  | allocatable product | ecoQuery: https://ecoquery.ecoinvent.org/3.12/cutoff/dataset/8875/documentation The dataset represents the entire transport life cycle including the production, operation and maintenance of the barge tanker; the construction of the port; and the construction of the canal. The energy use and combustion emissions data represent the transport of good with a barge tanker with a carrying capacity not less than 50 tonnes operating on inland waterways. Transport starting with the production of one barge tanker. Service of the energy use and combustion emissions starts with the consumption of fuel for propelling. From cradle, i.e. including all upstream activities. The dataset ends with the service of transporting 1 ton over a distance of 1 km. The dataset includes the production, operation and maintenance of one barge tanker; the construction of one port; and the construction of one canal. The activity of energy use and combustion emisssions ends with the service of transporting 1 ton over a distance of 1 km. The dataset includes the consumption fo fuel, airborne gaseous emissions, particulate emissions, heay metal emissions and persistent organic compunds (POPs) emissions until and including the disposal of bilge oil.
transport, freight, inland waterways, barge with reefer, diesel, cooling | ordinary transforming activity | Transport | 5022:Inland freight water transport | H - Transportation and storage | transport, freight, inland waterways, barge with reefer, diesel, cooling | 65221: Inland water transport services of freight by refrigerator vessels | This is delivering the service of transportation of 1 metric ton across the distance of 1 km. This service only considers the transportation of goods in a cooled and controlled atmosphere. The vehicle operates with diesel, in an average barge speed of 20 km/hour. It has a transport performance of 738,644,684 tkm, an average life spam of 32.5 years and an average load of 852 tons. The transport node indirectly considers empty trips (if any) by taking into account the total amount of freight transported throughout the lifetime of the mobile infrastructure. |  | allocatable product | ecoQuery: https://ecoquery.ecoinvent.org/3.12/cutoff/dataset/13650/documentation This dataset represent transport of reefer (refrigerated container) on a freight barge. The operation mode of the reefer is cooling (temperature between 0°C and 20°C).;The amount of operation of the reefer needed is calculated using the assumption of the average speed of the barge.;Barge carying intermodal shipping containers, France (http://www.bollore-logistics.com/news/2013/03_com_semaine_devdur_en.html, accessed 20141216) This dataset simply combine two other activities - transport, freight, inland waterways, barge with reefer and operation of reefer, For more information on these two activities please see the datasets representing these two activities. From cradle, i.e. including all upstream activities.
transport, freight, inland waterways, barge with reefer, diesel, freezing | ordinary transforming activity | Transport | 5022:Inland freight water transport | H - Transportation and storage | transport, freight, inland waterways, barge with reefer, diesel, freezing | 65221: Inland water transport services of freight by refrigerator vessels | This is delivering the service of transportation of 1 metric ton across the distance of 1 km. This service only considers the transportation of goods in a frozen and controlled atmosphere. The vehicle operates with diesel, in an average barge speed of 20 km/hour. It has a transport performance of 738,644,684 tkm, an average life spam of 32.5 years and an average load of 852 tons. The transport node indirectly considers empty trips (if any) by taking into account the total amount of freight transported throughout the lifetime of the mobile infrastructure. |  | allocatable product | ecoQuery: https://ecoquery.ecoinvent.org/3.12/cutoff/dataset/13121/documentation This dataset represent transport of reefer (refrigerated container) on a freight barge. The operation mode of the reefer is freezing (temperature between -35°C and -18°C).;The amount of operation of the reefer needed is calculated using the assumption of the average speed of the barge.;Barge carying intermodal shipping containers, France (http://www.bollore-logistics.com/news/2013/03_com_semaine_devdur_en.html, accessed 20141216) This dataset simply combine two other activities - transport, freight, inland waterways, barge with reefer and operation of reefer, For more information on these two activities please see the datasets representing these two activities. From cradle, i.e. including all upstream activities.
transport, freight, inland waterways, barge, diesel | ordinary transforming activity | Transport | 5022:Inland freight water transport | H - Transportation and storage | transport, freight, inland waterways, barge, diesel | 65229: Other inland water transport services of freight | This is delivering the service of transportation of 1 metric ton across the distance of 1 km. This service only considers the transportation of goods. The vehicle operates with diesel. It has a transport performance of 738,644,684 tkm, an average life spam of 32.5 years and an average load of 852 tons. The transport node indirectly considers empty trips (if any) by taking into account the total amount of freight transported throughout the lifetime of the mobile infrastructure. |  | allocatable product | ecoQuery: https://ecoquery.ecoinvent.org/3.12/cutoff/dataset/884/documentation Based on "transport, freight, inland waterways, barge, RER 2000". Inventory refers to the entire transport life cycle. Port infrastructure expenditures and environmental interventions are allocated based the yearly throughput (0.14). Vessel manufacturing is allocated based on the total kilometric performance (1'240'000km) and its transport performance (1000/unit). The energy use and combustion emissions data represent the transport of good with a barge with a carrying capacity not less than 50 tonnes operating on inland waterways. Transport starting with the production of one barge. Service of the energy use and combustion emissions starts with the consumption of fuel for propelling. From cradle, i.e. including all upstream activities. The module calls the modules addressing: production and maintenance of vessel; construction of port. In addition canal construction is called. The activity of energy use and combustion emissions ends with the service of transporting 1 ton over a distance of 1 km. The dataset includes the consumption fo fuel, airborne gaseous emissions, particulate emissions, heay metal emissions and persistent organic compunds (POPs) emissions until and including the disposal of bilge oil.
transport, freight, light commercial vehicle, all, to generic market for transport, freight, light commercial vehicle | ordinary transforming activity | Transport | 4923:Freight transport by road | H - Transportation and storage | transport, freight, light commercial vehicle, fleet average | 65119: Other road transport services of freight | This is delivering the service of transportation of 1 metric ton across the distance of 1 km. This service only considers the transportation of goods. The vehicle operates with diesel or petrol, while its production is based of the Golf A4. Its life time performance is assumed to be 239,000 pkm. |  | allocatable product | ecoQuery: https://ecoquery.ecoinvent.org/3.12/cutoff/dataset/20569/documentation This is a linking activity which transfers part of the production volume of the specific transport, freight, light commercial vehicle unregulated, EURO1 and EURO2 to the generic market for transport, freight, light commercial vehicle.;The activity is meant to be used when the EURO class of the transport supplied is unkown. The activity strats with light commercial vehicles of different emissions classes. From cradle, i.e. including all upstream activities. The activity ends with the supply of the generic product, transport, freight, light commercial vehicle.
transport, freight, light commercial vehicle, diesel, unregulated | ordinary transforming activity | Transport | 4923:Freight transport by road | H - Transportation and storage | transport, freight, light commercial vehicle, diesel, unregulated | 6511: Road transport services of freight | This is delivering the service of transportation of 1 metric ton across the distance of 1 km. This service only considers the transportation of goods. The vehicle operates with diesel, it does not meet any emission standard. The average freight load factor of light commercial vehicle is 1.0 tonnes, with a gross vehicle weight (GVW) of 2.0 tonnes. It has a lifetime capacity of 220,000 km. Data for transport is calculated for an average load factor, including empty return trips. |  | allocatable product | ecoQuery: https://ecoquery.ecoinvent.org/3.12/cutoff/dataset/20993/documentation This dataset represents the transport of one metric ton.km of freight in South Africa by a light commercial vehicle not meeting any emission standard. The dataset represents the entire transport life cycle, including the production and maintenance of the vehicle, the transportation of goods and the construction, operation, maintenance and disposal of the road pavement. The scope of the dataset is the operation of the vehicle, which has inputs of vehicle production, vehicle maintenance, and road pavement construction, maintenance and operation, via linking to global datasets (i.e. the equipment and infrastructure datasets are not South African-specific). The dataset represents the average light commercial vehicle not meeting any emission standard vehicle within South Africa and is therefore an average across both petrol and diesel vehicles (i.e. the dataset represents the average of the entire fleet and shows the fuel use, both in terms of petrol and diesel, for the movement of a tonne.km of freight).;The average freight load of a light commercial vehicle is 1.0 tonnes, with an average freight load factor of 75% (both values calculated from SATIM model (ERC, 2015), which used factors from the Road Freight Association's vehicle cost schedule and calibrated these values to the 2014 tonne.kms reported by the Department of Logistics at the University of Stellenbosch. The load factor accounts for all transport trips). The average gross vehicle mass (GVW) is 2.0 tonnes (calculated from freight loading and that freight accounts for 51% of GVW in a light commercial vehicle (DoT,2009).; The dataset is not parameterised and factors cannot be changed by users.;Fuel consumption and the primary emissions (nitrogen oxides, nitrous oxide, methane, non-methane hydrocarbons, ammonia, benzene and lead) are modelled based on information and assumptions on fleet mixes and usage of vehicles in different road and traffic situations. Basic emission data is taken from HBEFA 3.4. (INFRAS, 2017), with extensive weighted averaging of vehicles in different traffic situations performed (see report for parameters applied and data sources for road and traffic conditions in South Africa). Emission factors for sulphur dioxide and for carbon dioxide are not taken directly from HBEFA but are calculated using the carbon content and the sulphur content of diesel and petrol in South Africa (and the fuel consumption). Heavy metal emissions to air (other than lead) are extrapolated from "transport, freight, lorry 3.5-7.5 metric ton, EURO3" on the basis of diesel consumption and "transport, passenger car, large size, petrol, EURO3, GLO, 2012" on the basis of petrol consumption. Emissions arising from wear of tyres, brakes and road are extrapolated from "transport, passenger car, large size, diesel, EURO3, GLO, 2012 on the basis of freight loading". ;Vehicle production and maintenance is described in the individual global datasets. Vehicle demand per tonne.km is calculated based on the lifetime kilometric performance, taken from Spielmann et al., (2007) (220,000 km for a light commercial vehicle), and the average freight load. The average freight load is calculated from the SATIM model (ERC, 2015), weighted to account for the current commercial vehicle fleet in South Africa (eNaTIS, 2017). Road construction, maintenance and disposal, and road operation are described in the individual global datasets. Road demand per tonne.km is calculated based on weighted road usage of each vehicle type of the road network in South Africa (see report for calculations and data sources). ;References: ;INFRAS (2017) Handbook Emission Factors for Road Transport (HBEFA) 3.4. INFRAS, Bern, Switzerland; ;eNaTIS (2018) Vehicle population statistics for December 2017/January 2018, Electronic National Administration Traffic Information System (eNaTIS): Pretoria, SA.; ;ERC (2015) South African TIMES Model (SATIM) Energy Research Centre - University of Cape Town: Cape Town, SA.; ;Spielmann, M., Bauer, C., Dones, R. & Tuchschmid, M. (2007) Transport Services Data v2.0, ecoinvent association, Zurich, Switzerland.; DoT (2009) National Transport Master Plan: The Implications of Global Oil Depletion for Transport Systems in South Africa. Department of Transport. Pretoria, SA. The scope of this dataset is the operation of the vehicle, with inputs of vehicle and road infrastructure. The transportation service starts with the demand for fuel (diesel and petrol) and the requirement for construction and maintenance of the vehicle and road infrastructure. From cradle, i.e. including all upstream activities. The dataset ends with the service of transporting freight 1 metric ton.km (tonnage includes the weight of items and any packaging/housing). The dataset includes the operation of an average light commercial vehicle and links to the production and maintenance of one average light commercial vehicle. It also links to the construction, operation, maintenance and disposal of road pavement. The dataset includes the consumption of fuel (diesel and petrol), emissions to air and operational wear emissions.
transport, freight, light commercial vehicle, EURO 1, fleet average | ordinary transforming activity | Transport | 4923:Freight transport by road | H - Transportation and storage | transport, freight, light commercial vehicle, EURO 1, fleet average | 6511: Road transport services of freight | This is delivering the service of transportation of 1 metric ton across the distance of 1 km. This service only considers the transportation of goods. The vehicle operates with diesel, its emission standard is classified as EURO1 and it falls under the category of light commercial vehicle. The average freight load factor of light commercial vehicle is 1.0 tonnes, with a gross vehicle weight (GVW) of 2.0 tonnes. It has a lifetime capacity of 220,000 km. Data for transport is calculated for an average load factor, including empty return trips. |  | allocatable product | ecoQuery: https://ecoquery.ecoinvent.org/3.12/cutoff/dataset/21612/documentation This dataset represents the transport of one tonne of freight in South Africa over a distance of one kilometer by a light commercial vehicle of Euro 1 emission standard. The dataset represents the entire transport life cycle, including the production and maintenance of the vehicle, the transportation of goods and the construction, operation, maintenance and disposal of the road pavement. The scope of the dataset is the operation of the vehicle, which has inputs of vehicle production, vehicle maintenance, and road pavement construction, maintenance and operation via linking to global datasets (i.e. the equipment and infrastructure datasets are not South African-specific). The dataset represents the average light commercial vehicle of Euro 1 emission standard vehicle within South Africa and is therefore an average across both petrol and diesel vehicles (i.e. the dataset represents the average of the entire fleet and shows the fuel use, both in terms of petrol and diesel, for the movement of a tonne.km of freight). ;The average freight load of a light commercial vehicle is 1.0 tonnes, with an average freight load factor of 75% (both values calculated from SATIM model (ERC, 2015), which used factors from the Road Freight Association's vehicle cost schedule and calibrated these values to the 2014 tonne.kms reported by the Department of Logistics at the University of Stellenbosch. The load factor accounts for all transport trips). The average gross vehicle mass (GVW) is 2.0 tonnes (calculated from freight loading and that freight accounts for 51% of GVW in a light commercial vehicle (DoT,2009).; The dataset is not parameterised and factors cannot be changed by users.;Fuel consumption and the primary emissions (nitrogen oxides, nitrous oxide, methane, non-methane hydrocarbons, ammonia, benzene and lead) are modelled based on information and assumptions on fleet mixes and usage of vehicles in different road and traffic situations. Basic emission data is taken from HBEFA 3.4. (INFRAS, 2017), with extensive weighted averaging of vehicles in different traffic situations performed (see report for parameters applied and data sources for road and traffic conditions in South Africa). Emission factors for sulphur dioxide and for carbon dioxide are not taken directly from HBEFA but are calculated using the carbon content and the sulphur content of diesel and petrol in South Africa (and the fuel consumption). Heavy metal emissions to air (other than lead) are extrapolated from "transport, freight, lorry 3.5-7.5 metric ton, EURO3" on the basis of diesel consumption and "transport, passenger car, large size, petrol, EURO3, GLO, 2012" on the basis of petrol consumption. Emissions arising from wear of tyres, brakes and road are extrapolated from "transport, passenger car, large size, diesel, EURO3, GLO, 2012 on the basis of freight loading". ;Vehicle production and maintenance is described in the individual global datasets. Vehicle demand per tonne.km is calculated based on the lifetime kilometric performance, taken from Spielmann et al., (2007) (220,000 km for a light commercial vehicle), and the average freight load. The average freight load is calculated from the SATIM model (ERC, 2015), weighted to account for the current commercial vehicle fleet in South Africa (eNaTIS, 2017). Road construction, maintenance and disposal, and road operation are described in the individual global datasets. Road demand per tonne.km is calculated based on weighted road usage of each vehicle type of the road network in South Africa (see report for calculations and data sources). ;References: ;INFRAS (2017) Handbook Emission Factors for Road Transport (HBEFA) 3.4. INFRAS, Bern, Switzerland; ;eNaTIS (2018) Vehicle population statistics for December 2017/January 2018, Electronic National Administration Traffic Information System (eNaTIS): Pretoria, SA.; ;ERC (2015) South African TIMES Model (SATIM) Energy Research Centre - University of Cape Town: Cape Town, SA.; ;Spielmann, M., Bauer, C., Dones, R. & Tuchschmid, M. (2007) Transport Services Data v2.0, ecoinvent association, Zurich, Switzerland.; DoT (2009) National Transport Master Plan: The Implications of Global Oil Depletion for Transport Systems in South Africa. Department of Transport. Pretoria, SA. The scope of this dataset is the operation of the vehicle, with inputs of vehicle and road infrastructure. The transportation service starts with the demand for fuel (diesel and petrol) and the requirement for construction and maintenance of the vehicle and road infrastructure. From cradle, i.e. including all upstream activities. The dataset ends with the service of transporting freight 1 metric ton.km (tonnage includes the weight of items and any packaging/housing). The dataset includes the operation of an average light commercial vehicle and links to the production and maintenance of one average light commercial vehicle. It also links to the construction, operation, maintenance and disposal of road pavement. The dataset includes the consumption of fuel (diesel and petrol), emissions to air and operational wear emissions.
transport, freight, light commercial vehicle, EURO 2, fleet average | ordinary transforming activity | Transport | 4923:Freight transport by road | H - Transportation and storage | transport, freight, light commercial vehicle, EURO 2, fleet average | 6511: Road transport services of freight | This is delivering the service of transportation of 1 metric ton across the distance of 1 km. This service only considers the transportation of goods. The vehicle operates with diesel, its emission standard is classified as EURO2 and it falls under the category of light commercial vehicle. The average freight load factor of light commercial vehicle is 1.0 tonnes, with a gross vehicle weight (GVW) of 2.0 tonnes. It has a lifetime capacity of 220,000 km. Data for transport is calculated for an average load factor, including empty return trips. |  | allocatable product | ecoQuery: https://ecoquery.ecoinvent.org/3.12/cutoff/dataset/21482/documentation This dataset represents the transport of one metric ton.km of freight in South Africa by a light commercial vehicle of Euro 2 emission standard. The dataset represents the entire transport life cycle, including the production and maintenance of the vehicle, the transportation of goods and the construction, operation, maintenance and disposal of the road pavement. The scope of the dataset is the operation of the vehicle, which has inputs of vehicle production, vehicle maintenance, and road pavement construction, maintenance and operation, via linking to global datasets (i.e. the equipment and infrastructure datasets are not South African-specific). The dataset represents the average light commercial vehicle of Euro 2 emission standard vehicle within South Africa and is therefore an average across both petrol and diesel vehicles (i.e. the dataset represents the average of the entire fleet and shows the fuel use, both in terms of petrol and diesel, for the movement of a tonne.km of freight). ;The average freight load of a light commercial vehicle is 1.0 tonnes, with an average freight load factor of 75% (both values calculated from SATIM model (ERC, 2015), which used factors from the Road Freight Association's vehicle cost schedule and calibrated these values to the 2014 tonne.kms reported by the Department of Logistics at the University of Stellenbosch. The load factor accounts for all transport trips). The average gross vehicle mass (GVW) is 2.0 tonnes (calculated from freight loading and that freight accounts for 51% of GVW in a light commercial vehicle (DoT,2009).; The dataset is not parameterised and factors cannot be changed by users.;Fuel consumption and the primary emissions (nitrogen oxides, nitrous oxide, methane, non-methane hydrocarbons, ammonia, benzene and lead) are modelled based on information and assumptions on fleet mixes and usage of vehicles in different road and traffic situations. Basic emission data is taken from HBEFA 3.4. (INFRAS, 2017), with extensive weighted averaging of vehicles in different traffic situations performed (see report for parameters applied and data sources for road and traffic conditions in South Africa). Emission factors for sulphur dioxide and for carbon dioxide are not taken directly from HBEFA but are calculated using the carbon content and the sulphur content of diesel and petrol in South Africa (and the fuel consumption). Heavy metal emissions to air (other than lead) are extrapolated from "transport, freight, lorry 3.5-7.5 metric ton, EURO3" on the basis of diesel consumption and "transport, passenger car, large size, petrol, EURO3, GLO, 2012" on the basis of petrol consumption. Emissions arising from wear of tyres, brakes and road are extrapolated from "transport, passenger car, large size, diesel, EURO3, GLO, 2012 on the basis of freight loading". ;Vehicle production and maintenance is described in the individual global datasets. Vehicle demand per tonne.km is calculated based on the lifetime kilometric performance, taken from Spielmann et al., (2007) (220,000 km for a light commercial vehicle), and the average freight load. The average freight load is calculated from the SATIM model (ERC, 2015), weighted to account for the current commercial vehicle fleet in South Africa (eNaTIS, 2017). Road construction, maintenance and disposal, and road operation are described in the individual global datasets. Road demand per tonne.km is calculated based on weighted road usage of each vehicle type of the road network in South Africa (see report for calculations and data sources). ;References: ;INFRAS (2017) Handbook Emission Factors for Road Transport (HBEFA) 3.4. INFRAS, Bern, Switzerland; ;eNaTIS (2018) Vehicle population statistics for December 2017/January 2018, Electronic National Administration Traffic Information System (eNaTIS): Pretoria, SA.; ;ERC (2015) South African TIMES Model (SATIM) Energy Research Centre - University of Cape Town: Cape Town, SA.; ;Spielmann, M., Bauer, C., Dones, R. & Tuchschmid, M. (2007) Transport Services Data v2.0, ecoinvent association, Zurich, Switzerland.; DoT (2009) National Transport Master Plan: The Implications of Global Oil Depletion for Transport Systems in South Africa. Department of Transport. Pretoria, SA. The scope of this dataset is the operation of the vehicle, with inputs of vehicle and road infrastructure. The transportation service starts with the demand for fuel (diesel and petrol) and the requirement for construction and maintenance of the vehicle and road infrastructure. From cradle, i.e. including all upstream activities. The dataset ends with the service of transporting freight 1 metric ton.km (tonnage includes the weight of items and any packaging/housing). The dataset includes the operation of an average light commercial vehicle and links to the production and maintenance of one average light commercial vehicle. It also links to the construction, operation, maintenance and disposal of road pavement. The dataset includes the consumption of fuel (diesel and petrol), emissions to air and operational wear emissions.
transport, freight, light commercial vehicle, fleet average | ordinary transforming activity | Transport | 4923:Freight transport by road | H - Transportation and storage | transport, freight, light commercial vehicle, fleet average | 65119: Other road transport services of freight | This is delivering the service of transportation of 1 metric ton across the distance of 1 km. This service only considers the transportation of goods. The vehicle operates with diesel or petrol, while its production is based of the Golf A4. Its life time performance is assumed to be 239,000 pkm. |  | allocatable product | ecoQuery: https://ecoquery.ecoinvent.org/3.12/cutoff/dataset/8802/documentation Inventory refers to the entire transport life cycle. For road infrastructure, expenditures and environmental interventions due to construction of roads have been allocated based on the Gross tonne kilometre performance. Expenditures due to operation of the road infrastructure, as well as land use have been allocated based on the yearly vehicle kilometre performance. For the attribution of vehicle share to the transport performance a vehicle life time performance of 2.39E05 pkm/vehicle has been assumed. The data of the energy use and combustion emissions are average data for the operation of an average Swiss van (fleet average) in the year 2005, comprising various emission technologies. From cradle, i.e. including all upstream activities. operation of vehicle; production and maintenance of vehicles; construction of road. In the energy use and combustion emissions dataset, fuel consumption is included. Direct airborne emissions of gaseous substances, particulate matters and heavy metals are accounted for. Particulate emissions comprise exhaust- and abrasions emissions. Heavy metal emissions to soil and water caused by tyre abrasion are included.
transport, freight, lorry 28 metric ton, fatty acid methyl ester 100% | ordinary transforming activity | Transport | 4923:Freight transport by road | H - Transportation and storage | transport, freight, lorry 28 metric ton, fatty acid methyl ester 100% | 6511: Road transport services of freight | This is delivering the service of transportation of 1 metric ton across the distance of 1 km. This service only considers the transportation of goods. The vehicle operates with vegetable oil methyl ester 100%, its emission standard is classified as EURO3 and it is a lorry size of 28 metric tons. The average freight load is assumed to be 5.82 t. Data for transport is calculated for an average load factor, including empty return trips. |  | allocatable product | ecoQuery: https://ecoquery.ecoinvent.org/3.12/cutoff/dataset/8474/documentation Inventory refers to the entire transport life cycle. For road infrastructure, expenditures and environmental interventions due to construction of roads have been allocated based on the Gross tonne kilometre performance. Expenditures due to operation of the road infrastructure, as well as land use have been allocated based on the yearly vehicle kilometre performance. For the attribution of vehicle share to the transport performance a vehicle life time performance of 3.14E06 tkm/vehicle have been assumed. An average load of 5.82 t/vehicle is assumed. The data of the energy use and combustion emissions represents average data for the operation of heavy duty vehicles (20-28t) in Switzerland, with an average load of 50%. The transport datasets 'operation of a vehicle' are related to life cycles of other products and using the reference unit of [km]. The dataset starts with the consumption of rape methyl ester. From cradle, i.e. including all upstream activities. operation, lorry 28t, rape methyl ester 100%; lorry 28t; maintenance, lorry 28t; road; for the data of the energy use and combustion emissions: rape methyl ester, at regional storage supplies is included. Direct airborne emissions of gaseous substances, particulate matters and heavy metals are accounted for. Heavy metal emissions to water and to soil are included. Tyre abrasion is included.
transport, freight, lorry with reefer, diesel, cooling, fleet average | ordinary transforming activity | Transport | 4923:Freight transport by road | H - Transportation and storage | transport, freight, lorry with reefer, diesel, cooling, fleet average | 65111: Road transport services of freight by refrigerator vehicles | This is delivering the service of transportation of 1 metric ton across the distance of 1 km. This service includes the transport of reefer (refrigerated container) by a lorry (truck with semi-trailer). The vehicles used are a combination of lorries with different emission classes (EURO3, 4, 5, 6) and different size (16-32 metric tonnes and >32 metric tonnes).The lifetime capacity of the vehicles is 540,000 km. Data for transport is calculated for an average load factor, including empty return trips. |  | allocatable product | ecoQuery: https://ecoquery.ecoinvent.org/3.12/cutoff/dataset/12785/documentation This dataset represent transport of reefer (refrigerated container) by a lorry (truck with semi-trailer). The operation mode of the reefer is cooling (temperature between 0°C and 20°C).;The amount of operation of the reefer needed is calculated using the assumption of the average speed of the lorry.;While the small lorries have build-in refrigeration machine the bigger trucks with semi-trailer are able to directly transport whole reefer. This dataset represents exactly this kind of transport.;Truck with semi-trailer transporting a reefer (http://commons.wikimedia.org/wiki/File:Volvo_FH12-Inger_(F)-2003.jpg, accessed 20141216). This dataset simply combine several activities - transport, freight, lorry of bigger sizes and operation of reefer, For more information on these two activities please see the datasets representing these two activities. From cradle, i.e. including all upstream activities.
transport, freight, lorry with reefer, diesel, freezing, fleet average | ordinary transforming activity | Transport | 4923:Freight transport by road | H - Transportation and storage | transport, freight, lorry with reefer, diesel, freezing, fleet average | 65111: Road transport services of freight by refrigerator vehicles | This is delivering the service of transportation of 1 metric ton across the distance of 1 km. This service includes the transport of reefer (refrigerated container) by a lorry (truck with semi-trailer). The vehicles used are a combination of lorries with different emission classes (EURO3, 4, 5, 6) and different size (16-32 metric tonnes and >32 metric tonnes). The lifetime capacity of the vehicles is 540,000 km. Data for transport is calculated for an average load factor, including empty return trips. |  | allocatable product | ecoQuery: https://ecoquery.ecoinvent.org/3.12/cutoff/dataset/13426/documentation This dataset represent transport of reefer (refrigerated container) by a lorry (truck with semi-trailer). The operation mode of the reefer is freezing (temperature between -35°C and -18°C).;The amount of operation of the reefer needed is calculated using the assumption of the average speed of the lorry.;While the small lorries have build-in refrigeration machine the bigger trucks with semi-trailer are able to directly transport whole reefer. This dataset represents exactly this kind of transport.;Truck with semi-trailer transporting a reefer (http://commons.wikimedia.org/wiki/File:Volvo_FH12-Inger_(F)-2003.jpg, accessed 20141216). This dataset simply combine several activities - transport, freight, lorry of bigger sizes and operation of reefer, For more information on these two activities please see the datasets representing these two activities. From cradle, i.e. including all upstream activities.
transport, freight, lorry with ref. machine, 3.5-7.5 ton, diesel, EURO 3, R134a refrigerant, freezing | ordinary transforming activity | Transport | 4923:Freight transport by road | H - Transportation and storage | transport, freight, lorry with ref. machine, 3.5-7.5 ton, diesel, EURO 3, R134a refrigerant, freezing | 65111: Road transport services of freight by refrigerator vehicles | This is delivering the service of transportation of 1 metric ton across the distance of 1 km. This service only considers the transportation of refrigerated goods. The vehicle operates with diesel and uses R134a as a refrigerant, its emission standard is classified as EURO3 and it has a lorry size class of 3.5-7.5 metric tons. It is an average lorry in the referring weight class (net weight 6800t). It has a life span of 15 years and a lifetime capacity of 540,000 km Data for transport is calculated for an average load factor, including empty return trips. |  | allocatable product | ecoQuery: https://ecoquery.ecoinvent.org/3.12/cutoff/dataset/12370/documentation This dataset represents transport of goods in lorry with atmosphere controlled (temperature, humidity, etc.) storage space set up for freezing.;While the majority of the atmosphere controlled (cold chain, refrigerated transport) road transportation is conducted with truck with semi-trailer in the cities this goods is often transported by smaller rigid trucks with refrigeration machine. This activity starts with input of fuel, road and vehicle infrastructure including refrigeration machine. It includes also exhaust and non-exhaust emissions. From cradle, i.e. including all upstream activities. This datasets combines the transport of 1 ton of goods over 1km by a lorry with refrigeration machine. The goods themselves are not included.
transport, freight, lorry with ref. machine, 3.5-7.5 ton, diesel, EURO 4, R134a refrigerant, freezing | ordinary transforming activity | Transport | 4923:Freight transport by road | H - Transportation and storage | transport, freight, lorry with ref. machine, 3.5-7.5 ton, diesel, EURO 4, R134a refrigerant, freezing | 65111: Road transport services of freight by refrigerator vehicles | This is delivering the service of transportation of 1 metric ton across the distance of 1 km. This service only considers the transportation of refrigerated goods. The vehicle operates with diesel and uses R134a as a refrigerant, its emission standard is classified as EURO4 and it has a lorry size class of 3.5-7.5 metric tons. It is an average lorry in the referring weight class (net weight 6800t). It has a life span of 15 years and a lifetime capacity of 540,000 km Data for transport is calculated for an average load factor, including empty return trips. |  | allocatable product | ecoQuery: https://ecoquery.ecoinvent.org/3.12/cutoff/dataset/12905/documentation This dataset represents transport of goods in lorry with atmosphere controlled (temperature, humidity, etc.) storage space set up for freezing.;While the majority of the atmosphere controlled (cold chain, refrigerated transport) road transportation is conducted with truck with semi-trailer in the cities this goods is often transported by smaller rigid trucks with refrigeration machine. This activity starts with input of fuel, road and vehicle infrastructure including refrigeration machine. It includes also exhaust and non-exhaust emissions. From cradle, i.e. including all upstream activities. This datasets combines the transport of 1 ton of goods over 1km by a lorry with refrigeration machine. The goods themselves are not included.
transport, freight, lorry with ref. machine, 3.5-7.5 ton, diesel, EURO 5, R134a refrigerant, freezing | ordinary transforming activity | Transport | 4923:Freight transport by road | H - Transportation and storage | transport, freight, lorry with ref. machine, 3.5-7.5 ton, diesel, EURO 5, R134a refrigerant, freezing | 65111: Road transport services of freight by refrigerator vehicles | This is delivering the service of transportation of 1 metric ton across the distance of 1 km. This service only considers the transportation of refrigerated goods. The vehicle operates with diesel and uses R134a as a refrigerant, its emission standard is classified as EURO5 and it has a lorry size class of 3.5-7.5 metric tons. It is an average lorry in the referring weight class (net weight 6800t). It has a life span of 15 years and a lifetime capacity of 540,000 km Data for transport is calculated for an average load factor, including empty return trips. |  | allocatable product | ecoQuery: https://ecoquery.ecoinvent.org/3.12/cutoff/dataset/13948/documentation This dataset represents transport of goods in lorry with atmosphere controlled (temperature, humidity, etc.) storage space set up for freezing.;While the majority of the atmosphere controlled (cold chain, refrigerated transport) road transportation is conducted with truck with semi-trailer in the cities this goods is often transported by smaller rigid trucks with refrigeration machine. This activity starts with input of fuel, road and vehicle infrastructure including refrigeration machine. It includes also exhaust and non-exhaust emissions. From cradle, i.e. including all upstream activities. This datasets combines the transport of 1 ton of goods over 1km by a lorry with refrigeration machine. The goods themselves are not included.
transport, freight, lorry with ref. machine, 3.5-7.5 ton, diesel, EURO 6, R134a refrigerant, freezing | ordinary transforming activity | Transport | 4923:Freight transport by road | H - Transportation and storage | transport, freight, lorry with ref. machine, 3.5-7.5 ton, diesel, EURO 6, R134a refrigerant, freezing | 65111: Road transport services of freight by refrigerator vehicles | This is delivering the service of transportation of 1 metric ton across the distance of 1 km. This service only considers the transportation of refrigerated goods. The vehicle operates with diesel and uses R134a as a refrigerant, its emission standard is classified as EURO6 and it has a lorry size class of 3.5-7.5 metric tons. It is an average lorry in the referring weight class (net weight 6800t). It has a life span of 15 years and a lifetime capacity of 540,000 km Data for transport is calculated for an average load factor, including empty return trips. |  | allocatable product | ecoQuery: https://ecoquery.ecoinvent.org/3.12/cutoff/dataset/14067/documentation This dataset represents transport of goods in lorry with atmosphere controlled (temperature, humidity, etc.) storage space set up for freezing.;While the majority of the atmosphere controlled (cold chain, refrigerated transport) road transportation is conducted with truck with semi-trailer in the cities this goods is often transported by smaller rigid trucks with refrigeration machine. This activity starts with input of fuel, road and vehicle infrastructure including refrigeration machine. It includes also exhaust and non-exhaust emissions. From cradle, i.e. including all upstream activities. This datasets combines the transport of 1 ton of goods over 1km by a lorry with refrigeration machine. The goods themselves are not included.
transport, freight, lorry with refrigeration machine, 3.5-7.5 ton, diesel, EURO 3, CO2, liq. ref., cooling | ordinary transforming activity | Transport | 4923:Freight transport by road | H - Transportation and storage | transport, freight, lorry with refrigeration machine, 3.5-7.5 ton, diesel, EURO 3, CO2, liq. ref., cooling | 65111: Road transport services of freight by refrigerator vehicles | This is delivering the service of transportation of 1 metric ton across the distance of 1 km. This service only considers the transportation of refrigerated goods. The vehicle operates with diesel and uses carbon dioxide as a refrigerant, its emission standard is classified as EURO3 and it has a lorry size class of 3.5-7.5 metric tons. It is an average lorry in the referring weight class (net weight 6800t). It has a life span of 15 years and a lifetime capacity of 540,000 km Data for transport is calculated for an average load factor, including empty return trips. |  | allocatable product | ecoQuery: https://ecoquery.ecoinvent.org/3.12/cutoff/dataset/12681/documentation This dataset represents transport of goods in lorry with atmosphere controlled (temperature, humidity, etc.) storage space set up for cooling.;While the majority of the atmosphere controlled (cold chain, refrigerated transport) road transportation is conducted with truck with semi-trailer in the cities this goods is often transported by smaller rigid trucks with refrigeration machine. This activity starts with input of fuel, road and vehicle infrastructure including refrigeration machine. It includes also exhaust and non-exhaust emissions. From cradle, i.e. including all upstream activities. This datasets combines the transport of 1 ton of goods over 1km by a lorry with refrigeration machine. The goods themselves are not included.
transport, freight, lorry with refrigeration machine, 3.5-7.5 ton, diesel, EURO 3, CO2, liq. ref., freezing | ordinary transforming activity | Transport | 4923:Freight transport by road | H - Transportation and storage | transport, freight, lorry with refrigeration machine, 3.5-7.5 ton, diesel, EURO 3, CO2, liq. ref., freezing | 65111: Road transport services of freight by refrigerator vehicles | This is delivering the service of transportation of 1 metric ton across the distance of 1 km. This service only considers the transportation of refrigerated goods. The vehicle operates with diesel and uses carbon dioxide as a refrigerant, its emission standard is classified as EURO3 and it has a lorry size class of 3.5-7.5 metric tons. It is an average lorry in the referring weight class (net weight 6800t). It has a life span of 15 years and a lifetime capacity of 540,000 km Data for transport is calculated for an average load factor, including empty return trips. |  | allocatable product | ecoQuery: https://ecoquery.ecoinvent.org/3.12/cutoff/dataset/14062/documentation This dataset represents transport of goods in lorry with atmosphere controlled (temperature, humidity, etc.) storage space set up for freezing.;While the majority of the atmosphere controlled (cold chain, refrigerated transport) road transportation is conducted with truck with semi-trailer in the cities this goods is often transported by smaller rigid trucks with refrigeration machine. This activity starts with input of fuel, road and vehicle infrastructure including refrigeration machine. It includes also exhaust and non-exhaust emissions. From cradle, i.e. including all upstream activities. This datasets combines the transport of 1 ton of goods over 1km by a lorry with refrigeration machine. The goods themselves are not included.
transport, freight, lorry with refrigeration machine, 3.5-7.5 ton, diesel, EURO 3, R134a refrigerant, cooling | ordinary transforming activity | Transport | 4923:Freight transport by road | H - Transportation and storage | transport, freight, lorry with refrigeration machine, 3.5-7.5 ton, diesel, EURO 3, R134a refrigerant, cooling | 65111: Road transport services of freight by refrigerator vehicles | This is delivering the service of transportation of 1 metric ton across the distance of 1 km. This service only considers the transportation of refrigerated goods. The vehicle operates with diesel and uses R134a as a refrigerant, its emission standard is classified as EURO3 and it has a lorry size class of 3.5-7.5 metric tons. It is an average lorry in the referring weight class (net weight 6800t). It has a life span of 15 years and a lifetime capacity of 540,000 km Data for transport is calculated for an average load factor, including empty return trips. |  | allocatable product | ecoQuery: https://ecoquery.ecoinvent.org/3.12/cutoff/dataset/13851/documentation This dataset represents transport of goods in lorry with atmosphere controlled (temperature, humidity, etc.) storage space set up for cooling.;While the majority of the atmosphere controlled (cold chain, refrigerated transport) road transportation is conducted with truck with semi-trailer in the cities this goods is often transported by smaller rigid trucks with refrigeration machine. This activity starts with input of fuel, road and vehicle infrastructure including refrigeration machine. It includes also exhaust and non-exhaust emissions. From cradle, i.e. including all upstream activities. This datasets combines the transport of 1 ton of goods over 1km by a lorry with refrigeration machine. The goods themselves are not included.
transport, freight, lorry with refrigeration machine, 3.5-7.5 ton, diesel, EURO 4, CO2, liq. ref., cooling | ordinary transforming activity | Transport | 4923:Freight transport by road | H - Transportation and storage | transport, freight, lorry with refrigeration machine, 3.5-7.5 ton, diesel, EURO 4, CO2, liq. ref., cooling | 65111: Road transport services of freight by refrigerator vehicles | This is delivering the service of transportation of 1 metric ton across the distance of 1 km. This service only considers the transportation of refrigerated goods. The vehicle operates with diesel and uses carbon dioxide as a refrigerant, its emission standard is classified as EURO4 and it has a lorry size class of 3.5-7.5 metric tons. It is an average lorry in the referring weight class (net weight 6800t). It has a life span of 15 years and a lifetime capacity of 540,000 km Data for transport is calculated for an average load factor, including empty return trips. |  | allocatable product | ecoQuery: https://ecoquery.ecoinvent.org/3.12/cutoff/dataset/13170/documentation This dataset represents transport of goods in lorry with atmosphere controlled (temperature, humidity, etc.) storage space set up for cooling.;While the majority of the atmosphere controlled (cold chain, refrigerated transport) road transportation is conducted with truck with semi-trailer in the cities this goods is often transported by smaller rigid trucks with refrigeration machine. This activity starts with input of fuel, road and vehicle infrastructure including refrigeration machine. It includes also exhaust and non-exhaust emissions. From cradle, i.e. including all upstream activities. This datasets combines the transport of 1 ton of goods over 1km by a lorry with refrigeration machine. The goods themselves are not included.
transport, freight, lorry with refrigeration machine, 3.5-7.5 ton, diesel, EURO 4, CO2, liq. ref., freezing | ordinary transforming activity | Transport | 4923:Freight transport by road | H - Transportation and storage | transport, freight, lorry with refrigeration machine, 3.5-7.5 ton, diesel, EURO 4, CO2, liq. ref., freezing | 65111: Road transport services of freight by refrigerator vehicles | This is delivering the service of transportation of 1 metric ton across the distance of 1 km. This service only considers the transportation of refrigerated goods. The vehicle operates with diesel and uses carbon dioxide as a refrigerant, its emission standard is classified as EURO4 and it has a lorry size class of 3.5-7.5 metric tons. It is an average lorry in the referring weight class (net weight 6800t). It has a life span of 15 years and a lifetime capacity of 540,000 km Data for transport is calculated for an average load factor, including empty return trips. |  | allocatable product | ecoQuery: https://ecoquery.ecoinvent.org/3.12/cutoff/dataset/13886/documentation This dataset represents transport of goods in lorry with atmosphere controlled (temperature, humidity, etc.) storage space set up for freezing.;While the majority of the atmosphere controlled (cold chain, refrigerated transport) road transportation is conducted with truck with semi-trailer in the cities this goods is often transported by smaller rigid trucks with refrigeration machine. This activity starts with input of fuel, road and vehicle infrastructure including refrigeration machine. It includes also exhaust and non-exhaust emissions. From cradle, i.e. including all upstream activities. This datasets combines the transport of 1 ton of goods over 1km by a lorry with refrigeration machine. The goods themselves are not included.
transport, freight, lorry with refrigeration machine, 3.5-7.5 ton, diesel, EURO 4, R134a refrigerant, cooling | ordinary transforming activity | Transport | 4923:Freight transport by road | H - Transportation and storage | transport, freight, lorry with refrigeration machine, 3.5-7.5 ton, diesel, EURO 4, R134a refrigerant, cooling | 65111: Road transport services of freight by refrigerator vehicles | This is delivering the service of transportation of 1 metric ton across the distance of 1 km. This service only considers the transportation of refrigerated goods. The vehicle operates with diesel and uses R134a as a refrigerant, its emission standard is classified as EURO4 and it has a lorry size class of 3.5-7.5 metric tons. It is an average lorry in the referring weight class (net weight 6800t). It has a life span of 15 years and a lifetime capacity of 540,000 km Data for transport is calculated for an average load factor, including empty return trips. |  | allocatable product | ecoQuery: https://ecoquery.ecoinvent.org/3.12/cutoff/dataset/13065/documentation This dataset represents transport of goods in lorry with atmosphere controlled (temperature, humidity, etc.) storage space set up for cooling.;While the majority of the atmosphere controlled (cold chain, refrigerated transport) road transportation is conducted with truck with semi-trailer in the cities this goods is often transported by smaller rigid trucks with refrigeration machine. This activity starts with input of fuel, road and vehicle infrastructure including refrigeration machine. It includes also exhaust and non-exhaust emissions. From cradle, i.e. including all upstream activities. This datasets combines the transport of 1 ton of goods over 1km by a lorry with refrigeration machine. The goods themselves are not included.
transport, freight, lorry with refrigeration machine, 3.5-7.5 ton, diesel, EURO 5, CO2, liq. ref., cooling | ordinary transforming activity | Transport | 4923:Freight transport by road | H - Transportation and storage | transport, freight, lorry with refrigeration machine, 3.5-7.5 ton, diesel, EURO 5, CO2, liq. ref., cooling | 65111: Road transport services of freight by refrigerator vehicles | This is delivering the service of transportation of 1 metric ton across the distance of 1 km. This service only considers the transportation of refrigerated goods. The vehicle operates with diesel and uses carbon dioxide as a refrigerant, its emission standard is classified as EURO5 and it has a lorry size class of 3.5-7.5 metric tons. It is an average lorry in the referring weight class (net weight 6800t). It has a life span of 15 years and a lifetime capacity of 540,000 km Data for transport is calculated for an average load factor, including empty return trips. |  | allocatable product | ecoQuery: https://ecoquery.ecoinvent.org/3.12/cutoff/dataset/14403/documentation This dataset represents transport of goods in lorry with atmosphere controlled (temperature, humidity, etc.) storage space set up for cooling.;While the majority of the atmosphere controlled (cold chain, refrigerated transport) road transportation is conducted with truck with semi-trailer in the cities this goods is often transported by smaller rigid trucks with refrigeration machine. This activity starts with input of fuel, road and vehicle infrastructure including refrigeration machine. It includes also exhaust and non-exhaust emissions. From cradle, i.e. including all upstream activities. This datasets combines the transport of 1 ton of goods over 1km by a lorry with refrigeration machine. The goods themselves are not included.
transport, freight, lorry with refrigeration machine, 3.5-7.5 ton, diesel, EURO 5, CO2, liq. ref., freezing | ordinary transforming activity | Transport | 4923:Freight transport by road | H - Transportation and storage | transport, freight, lorry with refrigeration machine, 3.5-7.5 ton, diesel, EURO 5, CO2, liq. ref., freezing | 65111: Road transport services of freight by refrigerator vehicles | This is delivering the service of transportation of 1 metric ton across the distance of 1 km. This service only considers the transportation of refrigerated goods. The vehicle operates with diesel and uses carbon dioxide as a refrigerant, its emission standard is classified as EURO5 and it has a lorry size class of 3.5-7.5 metric tons. It is an average lorry in the referring weight class (net weight 6800t). It has a life span of 15 years and a lifetime capacity of 540,000 km Data for transport is calculated for an average load factor, including empty return trips. |  | allocatable product | ecoQuery: https://ecoquery.ecoinvent.org/3.12/cutoff/dataset/13752/documentation This dataset represents transport of goods in lorry with atmosphere controlled (temperature, humidity, etc.) storage space set up for freezing.;While the majority of the atmosphere controlled (cold chain, refrigerated transport) road transportation is conducted with truck with semi-trailer in the cities this goods is often transported by smaller rigid trucks with refrigeration machine. This activity starts with input of fuel, road and vehicle infrastructure including refrigeration machine. It includes also exhaust and non-exhaust emissions. From cradle, i.e. including all upstream activities. This datasets combines the transport of 1 ton of goods over 1km by a lorry with refrigeration machine. The goods themselves are not included.
transport, freight, lorry with refrigeration machine, 3.5-7.5 ton, diesel, EURO 5, R134a refrigerant, cooling | ordinary transforming activity | Transport | 4923:Freight transport by road | H - Transportation and storage | transport, freight, lorry with refrigeration machine, 3.5-7.5 ton, diesel, EURO 5, R134a refrigerant, cooling | 65111: Road transport services of freight by refrigerator vehicles | This is delivering the service of transportation of 1 metric ton across the distance of 1 km. This service only considers the transportation of refrigerated goods. The vehicle operates with diesel and uses R134a as a refrigerant, its emission standard is classified as EURO5 and it has a lorry size class of 3.5-7.5 metric tons. It is an average lorry in the referring weight class (net weight 6800t). It has a life span of 15 years and a lifetime capacity of 540,000 km Data for transport is calculated for an average load factor, including empty return trips. |  | allocatable product | ecoQuery: https://ecoquery.ecoinvent.org/3.12/cutoff/dataset/14213/documentation This dataset represents transport of goods in lorry with atmosphere controlled (temperature, humidity, etc.) storage space set up for cooling.;While the majority of the atmosphere controlled (cold chain, refrigerated transport) road transportation is conducted with truck with semi-trailer in the cities this goods is often transported by smaller rigid trucks with refrigeration machine. This activity starts with input of fuel, road and vehicle infrastructure including refrigeration machine. It includes also exhaust and non-exhaust emissions. From cradle, i.e. including all upstream activities. This datasets combines the transport of 1 ton of goods over 1km by a lorry with refrigeration machine. The goods themselves are not included.
transport, freight, lorry with refrigeration machine, 3.5-7.5 ton, diesel, EURO 6, CO2, liq. ref., cooling | ordinary transforming activity | Transport | 4923:Freight transport by road | H - Transportation and storage | transport, freight, lorry with refrigeration machine, 3.5-7.5 ton, diesel, EURO 6, CO2, liq. ref., cooling | 65111: Road transport services of freight by refrigerator vehicles | This is delivering the service of transportation of 1 metric ton across the distance of 1 km. This service only considers the transportation of refrigerated goods. The vehicle operates with diesel and uses carbon dioxide as a refrigerant, its emission standard is classified as EURO6 and it has a lorry size class of 3.5-7.5 metric tons. It is an average lorry in the referring weight class (net weight 6800t). It has a life span of 15 years and a lifetime capacity of 540,000 km Data for transport is calculated for an average load factor, including empty return trips. |  | allocatable product | ecoQuery: https://ecoquery.ecoinvent.org/3.12/cutoff/dataset/12473/documentation This dataset represents transport of goods in lorry with atmosphere controlled (temperature, humidity, etc.) storage space set up for cooling.;While the majority of the atmosphere controlled (cold chain, refrigerated transport) road transportation is conducted with truck with semi-trailer in the cities this goods is often transported by smaller rigid trucks with refrigeration machine. This activity starts with input of fuel, road and vehicle infrastructure including refrigeration machine. It includes also exhaust and non-exhaust emissions. From cradle, i.e. including all upstream activities. This datasets combines the transport of 1 ton of goods over 1km by a lorry with refrigeration machine. The goods themselves are not included.
transport, freight, lorry with refrigeration machine, 3.5-7.5 ton, diesel, EURO 6, CO2, liq. ref., freezing | ordinary transforming activity | Transport | 4923:Freight transport by road | H - Transportation and storage | transport, freight, lorry with refrigeration machine, 3.5-7.5 ton, diesel, EURO 6, CO2, liq. ref., freezing | 65111: Road transport services of freight by refrigerator vehicles | This is delivering the service of transportation of 1 metric ton across the distance of 1 km. This service only considers the transportation of refrigerated goods. The vehicle operates with diesel and uses carbon dioxide as a refrigerant, its emission standard is classified as EURO6 and it has a lorry size class of 3.5-7.5 metric tons. It is an average lorry in the referring weight class (net weight 6800t). It has a life span of 15 years and a lifetime capacity of 540,000 km Data for transport is calculated for an average load factor, including empty return trips. |  | allocatable product | ecoQuery: https://ecoquery.ecoinvent.org/3.12/cutoff/dataset/13510/documentation This dataset represents transport of goods in lorry with atmosphere controlled (temperature, humidity, etc.) storage space set up for freezing.;While the majority of the atmosphere controlled (cold chain, refrigerated transport) road transportation is conducted with truck with semi-trailer in the cities this goods is often transported by smaller rigid trucks with refrigeration machine. This activity starts with input of fuel, road and vehicle infrastructure including refrigeration machine. It includes also exhaust and non-exhaust emissions. From cradle, i.e. including all upstream activities. This datasets combines the transport of 1 ton of goods over 1km by a lorry with refrigeration machine. The goods themselves are not included.
transport, freight, lorry with refrigeration machine, 3.5-7.5 ton, diesel, EURO 6, R134a refrigerant, cooling | ordinary transforming activity | Transport | 4923:Freight transport by road | H - Transportation and storage | transport, freight, lorry with refrigeration machine, 3.5-7.5 ton, diesel, EURO 6, R134a refrigerant, cooling | 65111: Road transport services of freight by refrigerator vehicles | This is delivering the service of transportation of 1 metric ton across the distance of 1 km. This service only considers the transportation of refrigerated goods. The vehicle operates with diesel and uses R134a as a refrigerant, its emission standard is classified as EURO6 and it has a lorry size class of 3.5-7.5 metric tons. It is an average lorry in the referring weight class (net weight 6800t). It has a life span of 15 years and a lifetime capacity of 540,000 km Data for transport is calculated for an average load factor, including empty return trips. |  | allocatable product | ecoQuery: https://ecoquery.ecoinvent.org/3.12/cutoff/dataset/13630/documentation This dataset represents transport of goods in lorry with atmosphere controlled (temperature, humidity, etc.) storage space set up for cooling.;While the majority of the atmosphere controlled (cold chain, refrigerated transport) road transportation is conducted with truck with semi-trailer in the cities this goods is often transported by smaller rigid trucks with refrigeration machine. This activity starts with input of fuel, road and vehicle infrastructure including refrigeration machine. It includes also exhaust and non-exhaust emissions. From cradle, i.e. including all upstream activities. This datasets combines the transport of 1 ton of goods over 1km by a lorry with refrigeration machine. The goods themselves are not included.
transport, freight, lorry with refrigeration machine, 7.5-16 ton, diesel, EURO 3, R134a refrigerant, cooling | ordinary transforming activity | Transport | 4923:Freight transport by road | H - Transportation and storage | transport, freight, lorry with refrigeration machine, 7.5-16 ton, diesel, EURO 3, R134a refrigerant, cooling | 65111: Road transport services of freight by refrigerator vehicles | This is delivering the service of transportation of 1 metric ton across the distance of 1 km. This service only considers the transportation of refrigerated goods. The vehicle operates with diesel and uses R134a as a refrigerant, its emission standard is classified as EURO3 and it has a lorry size class of 7.5-16 metric tons. It is an average lorry in the referring weight class (net weight 6800t). It has a life span of 15 years and a lifetime capacity of 540,000 km Data for transport is calculated for an average load factor, including empty return trips. |  | allocatable product | ecoQuery: https://ecoquery.ecoinvent.org/3.12/cutoff/dataset/12914/documentation This dataset represents transport of goods in lorry with atmosphere controlled (temperature, humidity, etc.) storage space set up for cooling.;While the majority of the atmosphere controlled (cold chain, refrigerated transport) road transportation is conducted with truck with semi-trailer in the cities this goods is often transported by smaller rigid trucks with refrigeration machine. This activity starts with input of fuel, road and vehicle infrastructure including refrigeration machine. It includes also exhaust and non-exhaust emissions. From cradle, i.e. including all upstream activities. This datasets combines the transport of 1 ton of goods over 1km by a lorry with refrigeration machine. The goods themselves are not included.
transport, freight, lorry with refrigeration machine, 7.5-16 ton, diesel, EURO 3, R134a refrigerant, freezing | ordinary transforming activity | Transport | 4923:Freight transport by road | H - Transportation and storage | transport, freight, lorry with refrigeration machine, 7.5-16 ton, diesel, EURO 3, R134a refrigerant, freezing | 65111: Road transport services of freight by refrigerator vehicles | This is delivering the service of transportation of 1 metric ton across the distance of 1 km. This service only considers the transportation of refrigerated goods. The vehicle operates with diesel and uses R134a as a refrigerant, its emission standard is classified as EURO3 and it has a lorry size class of 7.5-16 metric tons. It is an average lorry in the referring weight class (net weight 6800t). It has a life span of 15 years and a lifetime capacity of 540,000 km Data for transport is calculated for an average load factor, including empty return trips. |  | allocatable product | ecoQuery: https://ecoquery.ecoinvent.org/3.12/cutoff/dataset/12652/documentation This dataset represents transport of goods in lorry with atmosphere controlled (temperature, humidity, etc.) storage space set up for freezing.;While the majority of the atmosphere controlled (cold chain, refrigerated transport) road transportation is conducted with truck with semi-trailer in the cities this goods is often transported by smaller rigid trucks with refrigeration machine. This activity starts with input of fuel, road and vehicle infrastructure including refrigeration machine. It includes also exhaust and non-exhaust emissions. From cradle, i.e. including all upstream activities. This datasets combines the transport of 1 ton of goods over 1km by a lorry with refrigeration machine. The goods themselves are not included.
transport, freight, lorry with refrigeration machine, 7.5-16 ton, diesel, EURO 3,CO2, liq. ref., cooling | ordinary transforming activity | Transport | 4923:Freight transport by road | H - Transportation and storage | transport, freight, lorry with refrigeration machine, 7.5-16 ton, diesel, EURO 3, CO2, liq. ref., cooling | 65111: Road transport services of freight by refrigerator vehicles | This is delivering the service of transportation of 1 metric ton across the distance of 1 km. This service only considers the transportation of refrigerated goods. The vehicle operates with diesel and uses carbon dioxide as a refrigerant, its emission standard is classified as EURO3 and it has a lorry size class of 7.5-16 metric tons. It is an average lorry in the referring weight class (net weight 6800t). It has a life span of 15 years and a lifetime capacity of 540,000 km Data for transport is calculated for an average load factor, including empty return trips. |  | allocatable product | ecoQuery: https://ecoquery.ecoinvent.org/3.12/cutoff/dataset/13560/documentation This dataset represents transport of goods in lorry with atmosphere controlled (temperature, humidity, etc.) storage space set up for cooling.;While the majority of the atmosphere controlled (cold chain, refrigerated transport) road transportation is conducted with truck with semi-trailer in the cities this goods is often transported by smaller rigid trucks with refrigeration machine. This activity starts with input of fuel, road and vehicle infrastructure including refrigeration machine. It includes also exhaust and non-exhaust emissions. From cradle, i.e. including all upstream activities. This datasets combines the transport of 1 ton of goods over 1km by a lorry with refrigeration machine. The goods themselves are not included.
transport, freight, lorry with refrigeration machine, 7.5-16 ton, diesel, EURO 3,CO2, liq. ref., freezing | ordinary transforming activity | Transport | 4923:Freight transport by road | H - Transportation and storage | transport, freight, lorry with refrigeration machine, 7.5-16 ton, diesel, EURO 3, CO2, liq. ref., freezing | 65111: Road transport services of freight by refrigerator vehicles | This is delivering the service of transportation of 1 metric ton across the distance of 1 km. This service only considers the transportation of refrigerated goods. The vehicle operates with diesel and uses carbon dioxide as a refrigerant, its emission standard is classified as EURO3 and it has a lorry size class of 7.5-16 metric tons. It is an average lorry in the referring weight class (net weight 6800t). It has a life span of 15 years and a lifetime capacity of 540,000 km Data for transport is calculated for an average load factor, including empty return trips. |  | allocatable product | ecoQuery: https://ecoquery.ecoinvent.org/3.12/cutoff/dataset/13892/documentation This dataset represents transport of goods in lorry with atmosphere controlled (temperature, humidity, etc.) storage space set up for freezing.;While the majority of the atmosphere controlled (cold chain, refrigerated transport) road transportation is conducted with truck with semi-trailer in the cities this goods is often transported by smaller rigid trucks with refrigeration machine. This activity starts with input of fuel, road and vehicle infrastructure including refrigeration machine. It includes also exhaust and non-exhaust emissions. From cradle, i.e. including all upstream activities. This datasets combines the transport of 1 ton of goods over 1km by a lorry with refrigeration machine. The goods themselves are not included.
transport, freight, lorry with refrigeration machine, 7.5-16 ton, diesel, EURO 4, CO2, liq. ref., cooling | ordinary transforming activity | Transport | 4923:Freight transport by road | H - Transportation and storage | transport, freight, lorry with refrigeration machine, 7.5-16 ton, diesel, EURO 4, CO2, liq. ref., cooling | 65111: Road transport services of freight by refrigerator vehicles | This is delivering the service of transportation of 1 metric ton across the distance of 1 km. This service only considers the transportation of refrigerated goods. The vehicle operates with diesel and uses carbon dioxide as a refrigerant, its emission standard is classified as EURO4 and it has a lorry size class of 7.5-16 metric tons. It is an average lorry in the referring weight class (net weight 6800t). It has a life span of 15 years and a lifetime capacity of 540,000 km Data for transport is calculated for an average load factor, including empty return trips. |  | allocatable product | ecoQuery: https://ecoquery.ecoinvent.org/3.12/cutoff/dataset/13410/documentation This dataset represents transport of goods in lorry with atmosphere controlled (temperature, humidity, etc.) storage space set up for cooling.;While the majority of the atmosphere controlled (cold chain, refrigerated transport) road transportation is conducted with truck with semi-trailer in the cities this goods is often transported by smaller rigid trucks with refrigeration machine. This activity starts with input of fuel, road and vehicle infrastructure including refrigeration machine. It includes also exhaust and non-exhaust emissions. From cradle, i.e. including all upstream activities. This datasets combines the transport of 1 ton of goods over 1km by a lorry with refrigeration machine. The goods themselves are not included.
transport, freight, lorry with refrigeration machine, 7.5-16 ton, diesel, EURO 4, CO2, liq. ref., freezing | ordinary transforming activity | Transport | 4923:Freight transport by road | H - Transportation and storage | transport, freight, lorry with refrigeration machine, 7.5-16 ton, diesel, EURO 4, CO2, liq. ref., freezing | 65111: Road transport services of freight by refrigerator vehicles | This is delivering the service of transportation of 1 metric ton across the distance of 1 km. This service only considers the transportation of refrigerated goods. The vehicle operates with diesel and uses carbon dioxide as a refrigerant, its emission standard is classified as EURO4 and it has a lorry size class of 7.5-16 metric tons. It is an average lorry in the referring weight class (net weight 6800t). It has a life span of 15 years and a lifetime capacity of 540,000 km Data for transport is calculated for an average load factor, including empty return trips. |  | allocatable product | ecoQuery: https://ecoquery.ecoinvent.org/3.12/cutoff/dataset/12386/documentation This dataset represents transport of goods in lorry with atmosphere controlled (temperature, humidity, etc.) storage space set up for freezing.;While the majority of the atmosphere controlled (cold chain, refrigerated transport) road transportation is conducted with truck with semi-trailer in the cities this goods is often transported by smaller rigid trucks with refrigeration machine. This activity starts with input of fuel, road and vehicle infrastructure including refrigeration machine. It includes also exhaust and non-exhaust emissions. From cradle, i.e. including all upstream activities. This datasets combines the transport of 1 ton of goods over 1km by a lorry with refrigeration machine. The goods themselves are not included.
transport, freight, lorry with refrigeration machine, 7.5-16 ton, diesel, EURO 4, R134a refrigerant, cooling | ordinary transforming activity | Transport | 4923:Freight transport by road | H - Transportation and storage | transport, freight, lorry with refrigeration machine, 7.5-16 ton, diesel, EURO 4, R134a refrigerant, cooling | 65111: Road transport services of freight by refrigerator vehicles | This is delivering the service of transportation of 1 metric ton across the distance of 1 km. This service only considers the transportation of refrigerated goods. The vehicle operates with diesel and uses R134a as a refrigerant, its emission standard is classified as EURO4 and it has a lorry size class of 7.5-16 metric tons. It is an average lorry in the referring weight class (net weight 6800t). It has a life span of 15 years and a lifetime capacity of 540,000 km Data for transport is calculated for an average load factor, including empty return trips. |  | allocatable product | ecoQuery: https://ecoquery.ecoinvent.org/3.12/cutoff/dataset/13165/documentation This dataset represents transport of goods in lorry with atmosphere controlled (temperature, humidity, etc.) storage space set up for cooling.;While the majority of the atmosphere controlled (cold chain, refrigerated transport) road transportation is conducted with truck with semi-trailer in the cities this goods is often transported by smaller rigid trucks with refrigeration machine. This activity starts with input of fuel, road and vehicle infrastructure including refrigeration machine. It includes also exhaust and non-exhaust emissions. From cradle, i.e. including all upstream activities. This datasets combines the transport of 1 ton of goods over 1km by a lorry with refrigeration machine. The goods themselves are not included.
transport, freight, lorry with refrigeration machine, 7.5-16 ton, diesel, EURO 4, R134a refrigerant, freezing | ordinary transforming activity | Transport | 4923:Freight transport by road | H - Transportation and storage | transport, freight, lorry with refrigeration machine, 7.5-16 ton, diesel, EURO 4, R134a refrigerant, freezing | 65111: Road transport services of freight by refrigerator vehicles | This is delivering the service of transportation of 1 metric ton across the distance of 1 km. This service only considers the transportation of refrigerated goods. The vehicle operates with diesel and uses R134a as a refrigerant, its emission standard is classified as EURO4 and it has a lorry size class of 7.5-16 metric tons. It is an average lorry in the referring weight class (net weight 6800t). It has a life span of 15 years and a lifetime capacity of 540,000 km Data for transport is calculated for an average load factor, including empty return trips. |  | allocatable product | ecoQuery: https://ecoquery.ecoinvent.org/3.12/cutoff/dataset/12554/documentation This dataset represents transport of goods in lorry with atmosphere controlled (temperature, humidity, etc.) storage space set up for freezing.;While the majority of the atmosphere controlled (cold chain, refrigerated transport) road transportation is conducted with truck with semi-trailer in the cities this goods is often transported by smaller rigid trucks with refrigeration machine. This activity starts with input of fuel, road and vehicle infrastructure including refrigeration machine. It includes also exhaust and non-exhaust emissions. From cradle, i.e. including all upstream activities. This datasets combines the transport of 1 ton of goods over 1km by a lorry with refrigeration machine. The goods themselves are not included.
transport, freight, lorry with refrigeration machine, 7.5-16 ton, diesel, EURO 5, CO2, liq. ref., cooling | ordinary transforming activity | Transport | 4923:Freight transport by road | H - Transportation and storage | transport, freight, lorry with refrigeration machine, 7.5-16 ton, diesel, EURO 5, CO2, liq. ref., cooling | 65111: Road transport services of freight by refrigerator vehicles | This is delivering the service of transportation of 1 metric ton across the distance of 1 km. This service only considers the transportation of refrigerated goods. The vehicle operates with diesel and uses carbon dioxide as a refrigerant, its emission standard is classified as EURO5 and it has a lorry size class of 7.5-16 metric tons. It is an average lorry in the referring weight class (net weight 6800t). It has a life span of 15 years and a lifetime capacity of 540,000 km Data for transport is calculated for an average load factor, including empty return trips. |  | allocatable product | ecoQuery: https://ecoquery.ecoinvent.org/3.12/cutoff/dataset/13507/documentation This dataset represents transport of goods in lorry with atmosphere controlled (temperature, humidity, etc.) storage space set up for cooling.;While the majority of the atmosphere controlled (cold chain, refrigerated transport) road transportation is conducted with truck with semi-trailer in the cities this goods is often transported by smaller rigid trucks with refrigeration machine. This activity starts with input of fuel, road and vehicle infrastructure including refrigeration machine. It includes also exhaust and non-exhaust emissions. From cradle, i.e. including all upstream activities. This datasets combines the transport of 1 ton of goods over 1km by a lorry with refrigeration machine. The goods themselves are not included.
transport, freight, lorry with refrigeration machine, 7.5-16 ton, diesel, EURO 5, CO2, liq. ref., freezing | ordinary transforming activity | Transport | 4923:Freight transport by road | H - Transportation and storage | transport, freight, lorry with refrigeration machine, 7.5-16 ton, diesel, EURO 5, CO2, liq. ref., freezing | 65111: Road transport services of freight by refrigerator vehicles | This is delivering the service of transportation of 1 metric ton across the distance of 1 km. This service only considers the transportation of refrigerated goods. The vehicle operates with diesel and uses carbon dioxide as a refrigerant, its emission standard is classified as EURO5 and it has a lorry size class of 7.5-16 metric tons. It is an average lorry in the referring weight class (net weight 6800t). It has a life span of 15 years and a lifetime capacity of 540,000 km Data for transport is calculated for an average load factor, including empty return trips. |  | allocatable product | ecoQuery: https://ecoquery.ecoinvent.org/3.12/cutoff/dataset/14263/documentation This dataset represents transport of goods in lorry with atmosphere controlled (temperature, humidity, etc.) storage space set up for freezing.;While the majority of the atmosphere controlled (cold chain, refrigerated transport) road transportation is conducted with truck with semi-trailer in the cities this goods is often transported by smaller rigid trucks with refrigeration machine. This activity starts with input of fuel, road and vehicle infrastructure including refrigeration machine. It includes also exhaust and non-exhaust emissions. From cradle, i.e. including all upstream activities. This datasets combines the transport of 1 ton of goods over 1km by a lorry with refrigeration machine. The goods themselves are not included.
transport, freight, lorry with refrigeration machine, 7.5-16 ton, diesel, EURO 5, R134a refrigerant, cooling | ordinary transforming activity | Transport | 4923:Freight transport by road | H - Transportation and storage | transport, freight, lorry with refrigeration machine, 7.5-16 ton, diesel, EURO 5, R134a refrigerant, cooling | 65111: Road transport services of freight by refrigerator vehicles | This is delivering the service of transportation of 1 metric ton across the distance of 1 km. This service only considers the transportation of refrigerated goods. The vehicle operates with diesel and uses R134a as a refrigerant, its emission standard is classified as EURO5 and it has a lorry size class of 7.5-16 metric tons. It is an average lorry in the referring weight class (net weight 6800t). It has a life span of 15 years and a lifetime capacity of 540,000 km Data for transport is calculated for an average load factor, including empty return trips. |  | allocatable product | ecoQuery: https://ecoquery.ecoinvent.org/3.12/cutoff/dataset/13235/documentation This dataset represents transport of goods in lorry with atmosphere controlled (temperature, humidity, etc.) storage space set up for cooling.;While the majority of the atmosphere controlled (cold chain, refrigerated transport) road transportation is conducted with truck with semi-trailer in the cities this goods is often transported by smaller rigid trucks with refrigeration machine. This activity starts with input of fuel, road and vehicle infrastructure including refrigeration machine. It includes also exhaust and non-exhaust emissions. From cradle, i.e. including all upstream activities. This datasets combines the transport of 1 ton of goods over 1km by a lorry with refrigeration machine. The goods themselves are not included.
transport, freight, lorry with refrigeration machine, 7.5-16 ton, diesel, EURO 5, R134a refrigerant, freezing | ordinary transforming activity | Transport | 4923:Freight transport by road | H - Transportation and storage | transport, freight, lorry with refrigeration machine, 7.5-16 ton, diesel, EURO 5, R134a refrigerant, freezing | 65111: Road transport services of freight by refrigerator vehicles | This is delivering the service of transportation of 1 metric ton across the distance of 1 km. This service only considers the transportation of refrigerated goods. The vehicle operates with diesel and uses R134a as a refrigerant, its emission standard is classified as EURO5 and it has a lorry size class of 7.5-16 metric tons. It is an average lorry in the referring weight class (net weight 6800t). It has a life span of 15 years and a lifetime capacity of 540,000 km Data for transport is calculated for an average load factor, including empty return trips. |  | allocatable product | ecoQuery: https://ecoquery.ecoinvent.org/3.12/cutoff/dataset/12395/documentation This dataset represents transport of goods in lorry with atmosphere controlled (temperature, humidity, etc.) storage space set up for freezing.;While the majority of the atmosphere controlled (cold chain, refrigerated transport) road transportation is conducted with truck with semi-trailer in the cities this goods is often transported by smaller rigid trucks with refrigeration machine. This activity starts with input of fuel, road and vehicle infrastructure including refrigeration machine. It includes also exhaust and non-exhaust emissions. From cradle, i.e. including all upstream activities. This datasets combines the transport of 1 ton of goods over 1km by a lorry with refrigeration machine. The goods themselves are not included.
transport, freight, lorry with refrigeration machine, 7.5-16 ton, diesel, EURO 6, CO2, liq. ref., cooling | ordinary transforming activity | Transport | 4923:Freight transport by road | H - Transportation and storage | transport, freight, lorry with refrigeration machine, 7.5-16 ton, diesel, EURO 6, CO2, liq. ref., cooling | 65111: Road transport services of freight by refrigerator vehicles | This is delivering the service of transportation of 1 metric ton across the distance of 1 km. This service only considers the transportation of refrigerated goods. The vehicle operates with diesel and uses carbon dioxide as a refrigerant, its emission standard is classified as EURO6 and it has a lorry size class of 7.5-16 metric tons. It is an average lorry in the referring weight class (net weight 6800t). It has a life span of 15 years and a lifetime capacity of 540,000 km Data for transport is calculated for an average load factor, including empty return trips. |  | allocatable product | ecoQuery: https://ecoquery.ecoinvent.org/3.12/cutoff/dataset/12940/documentation This dataset represents transport of goods in lorry with atmosphere controlled (temperature, humidity, etc.) storage space set up for cooling.;While the majority of the atmosphere controlled (cold chain, refrigerated transport) road transportation is conducted with truck with semi-trailer in the cities this goods is often transported by smaller rigid trucks with refrigeration machine. This activity starts with input of fuel, road and vehicle infrastructure including refrigeration machine. It includes also exhaust and non-exhaust emissions. From cradle, i.e. including all upstream activities. This datasets combines the transport of 1 ton of goods over 1km by a lorry with refrigeration machine. The goods themselves are not included.
transport, freight, lorry with refrigeration machine, 7.5-16 ton, diesel, EURO 6, CO2, liq. ref., freezing | ordinary transforming activity | Transport | 4923:Freight transport by road | H - Transportation and storage | transport, freight, lorry with refrigeration machine, 7.5-16 ton, diesel, EURO 6, CO2, liq. ref., freezing | 65111: Road transport services of freight by refrigerator vehicles | This is delivering the service of transportation of 1 metric ton across the distance of 1 km. This service only considers the transportation of refrigerated goods. The vehicle operates with diesel and uses carbon dioxide as a refrigerant, its emission standard is classified as EURO6 and it has a lorry size class of 7.5-16 metric tons. It is an average lorry in the referring weight class (net weight 6800t). It has a life span of 15 years and a lifetime capacity of 540,000 km Data for transport is calculated for an average load factor, including empty return trips. |  | allocatable product | ecoQuery: https://ecoquery.ecoinvent.org/3.12/cutoff/dataset/12493/documentation This dataset represents transport of goods in lorry with atmosphere controlled (temperature, humidity, etc.) storage space set up for freezing.;While the majority of the atmosphere controlled (cold chain, refrigerated transport) road transportation is conducted with truck with semi-trailer in the cities this goods is often transported by smaller rigid trucks with refrigeration machine. This activity starts with input of fuel, road and vehicle infrastructure including refrigeration machine. It includes also exhaust and non-exhaust emissions. From cradle, i.e. including all upstream activities. This datasets combines the transport of 1 ton of goods over 1km by a lorry with refrigeration machine. The goods themselves are not included.
transport, freight, lorry with refrigeration machine, 7.5-16 ton, diesel, EURO 6, R134a refrigerant, freezing | ordinary transforming activity | Transport | 4923:Freight transport by road | H - Transportation and storage | transport, freight, lorry with refrigeration machine, 7.5-16 ton, diesel, EURO 6, R134a refrigerant, freezing | 65111: Road transport services of freight by refrigerator vehicles | This is delivering the service of transportation of 1 metric ton across the distance of 1 km. This service only considers the transportation of refrigerated goods. The vehicle operates with diesel and uses R134a as a refrigerant, its emission standard is classified as EURO6 and it has a lorry size class of 7.5-16 metric tons. It is an average lorry in the referring weight class (net weight 6800t). It has a life span of 15 years and a lifetime capacity of 540,000 km Data for transport is calculated for an average load factor, including empty return trips. |  | allocatable product | ecoQuery: https://ecoquery.ecoinvent.org/3.12/cutoff/dataset/12451/documentation This dataset represents transport of goods in lorry with atmosphere controlled (temperature, humidity, etc.) storage space set up for freezing.;While the majority of the atmosphere controlled (cold chain, refrigerated transport) road transportation is conducted with truck with semi-trailer in the cities this goods is often transported by smaller rigid trucks with refrigeration machine. This activity starts with input of fuel, road and vehicle infrastructure including refrigeration machine. It includes also exhaust and non-exhaust emissions. From cradle, i.e. including all upstream activities. This datasets combines the transport of 1 ton of goods over 1km by a lorry with refrigeration machine. The goods themselves are not included.
transport, freight, lorry with refrigeration machine. 7.5-16 ton, diesel, EURO 6, R134a refrigerant, cooling | ordinary transforming activity | Transport | 4923:Freight transport by road | H - Transportation and storage | transport, freight, lorry with refrigeration machine, 7.5-16 ton, diesel, EURO 6, R134a refrigerant, cooling | 65111: Road transport services of freight by refrigerator vehicles | This is delivering the service of transportation of 1 metric ton across the distance of 1 km. This service only considers the transportation of refrigerated goods. The vehicle operates with diesel and uses R134a as a refrigerant, its emission standard is classified as EURO6 and it has a lorry size class of 7.5-16 metric tons. It is an average lorry in the referring weight class (net weight 6800t). It has a life span of 15 years and a lifetime capacity of 540,000 km Data for transport is calculated for an average load factor, including empty return trips. |  | allocatable product | ecoQuery: https://ecoquery.ecoinvent.org/3.12/cutoff/dataset/14136/documentation This dataset represents transport of goods in lorry with atmosphere controlled (temperature, humidity, etc.) storage space set up for cooling.;While the majority of the atmosphere controlled (cold chain, refrigerated transport) road transportation is conducted with truck with semi-trailer in the cities this goods is often transported by smaller rigid trucks with refrigeration machine. This activity starts with input of fuel, road and vehicle infrastructure including refrigeration machine. It includes also exhaust and non-exhaust emissions. From cradle, i.e. including all upstream activities. This datasets combines the transport of 1 ton of goods over 1km by a lorry with refrigeration machine. The goods themselves are not included.
transport, freight, lorry, >32 metric ton, diesel, EURO 1 | ordinary transforming activity | Transport | 4923:Freight transport by road | H - Transportation and storage | transport, freight, lorry, >32 metric ton, diesel, EURO 1 | 6511: Road transport services of freight | This is delivering the service of transportation of 1 metric ton across the distance of 1 km. This service only considers the transportation of goods. The vehicle operates with diesel, its emission standard is classified as EURO1 and it falls under the lorry size class of >32 metric tons. The average freight load factor of a >32 metric ton lorry is 20.9 tonnes, with a gross vehicle weight (GVW) of 38.0 tonnes. It has a lifetime capacity of 540,000 km as heavy commercial vehicle. Data for transport is calculated for an average load factor, including empty return trips. |  | allocatable product | ecoQuery: https://ecoquery.ecoinvent.org/3.12/cutoff/dataset/21807/documentation This dataset represents the transport of one metric ton.km of freight in South Africa by a >32 metric ton lorry of Euro 1 emission standard. The dataset represents the entire transport life cycle, including the production and maintenance of the vehicle, the transportation of goods and the construction, operation, maintenance and disposal of the road pavement. The scope of the dataset is the operation of the vehicle, which has inputs of vehicle production, vehicle maintenance, and road pavement construction, maintenance and operation, via linking to global datasets (i.e. the equipment and infrastructure datasets are not South African-specific). ;The average freight load of a >32 metric ton lorry is 20.9 tonnes, with an average freight load factor of 55% (both values calculated from SATIM model (ERC, 2015), which used factors from the Road Freight Association's vehicle cost schedule and calibrated these values to the 2014 tonne.kms reported by the Department of Logistics at the University of Stellenbosch. The load factor accounts for all transport trips). The average gross vehicle mass (GVW) is 38.0 tonnes (calculated from freight loading and that freight accounts for 55% of GVW in a heavy commercial vehicle (DoT,2009).; The dataset is not parameterised and factors cannot be changed by users.;Fuel consumption and the primary emissions (nitrogen oxides, nitrous oxide, methane, non-methane hydrocarbons, ammonia, benzene and lead) are modelled based on information and assumptions on fleet mixes and usage of vehicles in different road and traffic situations. Basic emission data is taken from HBEFA 3.4. (INFRAS, 2017), with extensive weighted averaging of vehicles in different traffic situations performed (see report for parameters applied and data sources for road and traffic conditions in South Africa). Emission factors for sulphur dioxide and for carbon dioxide are not taken directly from HBEFA but are calculated using the carbon content and the sulphur content of diesel in South Africa (and the fuel consumption). Heavy metal emissions to air (other than lead) are extrapolated from "transport, freight, lorry 3.5-7.5 metric ton, EURO3" on the basis of fuel consumption. Emissions arising from wear of tyres, brakes and road are calculated from the applicable global datasets ("treatment of tyre/brake/road wear emissions, lorry, GLO, 2013") on the basis of GVW and freight loading. ;Vehicle production and maintenance is described in the individual global datasets. Vehicle demand per tonne.km is calculated based on the lifetime kilometric performance, taken from Spielmann et al., (2007) (540,000 km for a heavy commercial vehicle), and the average freight load. The average freight load is calculated from the SATIM model (ERC, 2015), weighted to account for the current commercial vehicle fleet in South Africa (eNaTIS, 2017). Road construction, maintenance and disposal, and road operation are described in the individual global datasets. Road demand per tonne.km is calculated based on weighted road usage of each vehicle type of the road network in South Africa (see report for calculations and data sources). ;References: ;INFRAS (2017) Handbook Emission Factors for Road Transport (HBEFA) 3.4. INFRAS, Bern, Switzerland; ;eNaTIS (2018) Vehicle population statistics for December 2017/January 2018, Electronic National Administration Traffic Information System (eNaTIS): Pretoria, SA.; ;ERC (2015) South African TIMES Model (SATIM) Energy Research Centre - University of Cape Town: Cape Town, SA.; ;Spielmann, M., Bauer, C., Dones, R. & Tuchschmid, M. (2007) Transport Services Data v2.0, ecoinvent association, Zurich, Switzerland.; DoT (2009) National Transport Master Plan: The Implications of Global Oil Depletion for Transport Systems in South Africa. Department of Transport. Pretoria, SA. The scope of this dataset is the operation of the vehicle, with inputs of vehicle and road infrastructure. The transportation service starts with the demand for diesel and the requirement for construction and maintenance of the vehicle and road infrastructure. From cradle, i.e. including all upstream activities. The dataset ends with the service of transporting freight 1 metric ton.km (tonnage includes the weight of items and any packaging/housing). The dataset includes the operation of an average lorry and links to the production and maintenance of an average lorry. It also links to the construction, operation, maintenance and disposal of road pavement. The dataset includes the consumption of diesel, emissions to air and operational wear emissions.
transport, freight, lorry, >32 metric ton, diesel, EURO 2 | ordinary transforming activity | Transport | 4923:Freight transport by road | H - Transportation and storage | transport, freight, lorry, >32 metric ton, diesel, EURO 2 | 6511: Road transport services of freight | This is delivering the service of transportation of 1 metric ton across the distance of 1 km. This service only considers the transportation of goods. The vehicle operates with diesel, its emission standard is classified as EURO2 and it falls under the lorry size class of >32 metric tons. The average freight load factor of a >32 metric ton lorry is 20.9 tonnes, with a gross vehicle weight (GVW) of 38.0 tonnes. It has a lifetime capacity of 540,000 km as heavy commercial vehicle. Data for transport is calculated for an average load factor, including empty return trips. |  | allocatable product | ecoQuery: https://ecoquery.ecoinvent.org/3.12/cutoff/dataset/24553/documentation This dataset is an adaptation of “transport, freight, lorry >32 metric ton, EURO2” in South Africa, as available in version 3.6 of the ecoinvent database to reflect the situation in Brazil. It represents the service of 1tkm freight transport in a lorry of the size class >32 metric tons gross vehicle weight (GVW) and Euro 2 emissions class.;The Brazilian lorry fleet is regulated under the Vehicles Air Pollution Control Program – Proconve, which phases are equivalent to the European control program – EURO. Since 2012, the Proconve P7 (EURO 5) phase is in practice, while the P8 phase (EURO 6) will start in 2023. Before that, the Proconve P6 phase (EURO 4) was not implemented because of the unavailability of low-sulphur diesel, therefore recontextualized datasets do not consider this phase. The P5 (EURO 3), P4 (EURO 2) and P3 (EURO 1) phases started in 2005, 2000 and 1996, respectively.;;For the dataset recontextualization to the Brazilian reality, an updated average freight load and the diesel with 500 ppm of sulfur and 12% biodiesel blend are considered. Moreover, data from emission tests of the national vehicle production and import (CETESB, 2019) is used to update regulated emissions (carbon monoxide, particulate matter and nitrogen oxides). Furthermore, correction factors are used to consider the impact of biodiesel blend on exhaust emissions (USEPA 2002), and the fuel composition is considered to account for carbon dioxide and sulphur dioxide emission.;The vehicle mass category classification considered in Brazilian national statistics is approximated to the one adopted in ecoinvent datasets. The larger than 32 metric ton lorry is representing the Brazilian heavy-duty lorry with gross vehicle weight (GVW) larger than 15 metric tons and combined gross vehicle weight (CGVW) larger than 40-ton category classification. For the Brazilian classification, CGVW refers to the total weight of the combinations of vehicles, i.e. trailers. The average capacity utilization factor (including empty trips) for this category is 65.2 % according to the Road Freight Transport Model from the Brazilian Energy Research Enterprise – EPE (Stukart, 2018). Whereas, the average payload capacity for this category is 27.2 ton (Novo, 2016), resulting in an average freight load of 17.7 ton. GWV is estimated by assuming the same empty vehicle weight as for the RER region for the respective matching categories and accounting for the updated freight load. This resulted in a GWV of 35 ton. Vehicle mass dependent non-exhaust emissions (i.e. tyre, brake and road wear) are adjusted accordingly.;The emissions of carbon monoxide (CO), nitrogen oxides (NOx) and Particulate Matter (PM) were updated with data from (CETESB, 2019), which uses data from emission testing of the national vehicle fleet production and imports, weighted by sales amounts. Those tests are run with a reference fuel, which is not blended with biodiesel (ANP, 2018), therefore, those emission factors are adjusted for emissions from burning biodiesel.;The impact of the 12% biodiesel blend in exhaust emissions is accounted for by correction factors derived from USEPA (2002). Correction factors were calculated for the emissions of nitrogen oxides, particulate matter, hydrocarbons, carbon monoxide, acetaldehyde, ethylbenzene, formaldehyde, naphthalene and xylene. Moreover, fuel consumption was corrected with energy content values. For conventional diesel, it was considered energy content of 129.500 Btu/gal, animal-based biodiesel 115.720 Btu/gal and plant-based biodiesel 119.216 Btu/gal (USEPA 2002).;Fuel dependent emissions were updated as well. In Brazil, diesel containing 10 ppm (S10) of sulphur was introduced to attend to the demand of EURO V lorries, as its post-treatment technologies require the use of ultra-low sulphur diesel. Diesel containing 500 ppm (S500) of sulphur is also commercialized for the remaining lorry emission categories. For these cases, the use of S500 is assumed as no information on the share of S500 and S10 diesel used by these categories was available and because the price of S500 is lower than for the S10 (CNT, 2021). Therefore, sulphur dioxide emissions derived from S500 combustion were corrected assuming that all sulphur is emitted as SO2 (0.001 kg SO2/kg fossil diesel) and to account for the blend of biodiesel (12 %), which does not contain sulphur. Carbon dioxide emission is dependent on the fuel carbon content, which was considered as 77.8% for plant-based biodiesel and 76.1 % for animal-based biodiesel, resulting in a Brazilian average of 77.5%, while conventional diesel has 86.7% of carbon (USEPA, 2002). This results in emissions of 3.18 kg of fossil CO2/kg diesel and 2.84 biogenic CO2/kg biodiesel. ;This dataset was developed under the Cornerstone project, an initiative from the Brazilian Business Network on Life cycle Assessment (Rede ACV) in collaboration with ecoinvent to increase the quantity and quality of inventories that represent Brazil, through a thorough adaptation of the datasets. More information about this project is available in redeacv.org.br/en/wg-database/. Technical background is provided in Valebona F.; Rocha T.B.; Motta F. L. Cornerstone Project. Recontextualization of Datasets: Methodology. ACV Brasil, Brazil.;Main data sources for the recontextualization:;ANP, 2018. Agência Nacional do Petróleo, Gás Natural e Biocombustíveis (2018). RANP 764. RESOLUÇÃO ANP Nº 764, DE 20.12.2018 - DOU 21.12.2018.;EPE, 2020. Energy Research Enterprise (2020). Integrated Transport Model. Consultation through Information to Citizen System. Federal Government of Brazil.;Stukart, B., Lima, C., Pacheco, C., Silva, F., Antoniasse, G., Cavalcanti, M., Souza, M., Stelling, P. (2018). Transporte Rodoviário Brasileiro, Transição para Óleo Diesel S10 e Desafios para o Refino Nacional. Rio Oil&Gas. Available at: https://stt.ibp.org.br/eventos/2018/riooil2018/pdfs/Riooil2018_1654_201806222325ibp1654_1 8_transic.pdf. Acessed in: 06/06/2020.;CETESB (2019). Companhia Ambiental do Estado de São Paulo (2019). Emissões Veiculares no Estado de São Paulo. Governo do Estado de São Paulo. Available at: https://cetesb.sp.gov.br/veicular/relatoriose-publicacoes/. Accessed in 15/06/2020.;USEPA, 2002. United States Environmental Protection Agency (2002). A Comprehensive Analysis of Biodiesel Impacts on Exhaust Emissions. Draft Technical Report.;Novo, A. L. (2016). PERSPECTIVAS PARA O CONSUMO DE COMBUSTÍVEL NO TRANSPORTE DE CARGA NO BRASIL: UMA COMPARAÇÃO ENTRE OS EFEITOS ESTRUTURA E INTENSIDADE NO USO FINAL DE ENERGIA DO SETOR. Available at: http://www.ppe.ufrj.br/images/publica%C3%A7%C3%B5es/mestrado/Ana_Luiza_Andrade_Novo.pdf;CNT (2021). CNT acompanha, com atenção, a alta histórica do diesel. Available at: cnt.org.br/agencia-cnt/cnt-acompanha-alta-historica-do-diesel From combustion of fuel in the engine. The dataset takes as input the infrastructure of the lorry and road network, the materials and efforts needed for maintenance of these and the fuel consumed in the vehicle for the journey. From cradle, i.e. including all upstream activities. The activity ends with the transport service of 1tkm and the emissions of exhaust and non-exhaust emissions into air, water and soil.
transport, freight, lorry, >32 metric ton, diesel, EURO 3 | ordinary transforming activity | Transport | 4923:Freight transport by road | H - Transportation and storage | transport, freight, lorry, >32 metric ton, diesel, EURO 3 | 6511: Road transport services of freight | This is delivering the service of transportation of 1 metric ton across the distance of 1 km. This service only considers the transportation of goods. The vehicle operates with diesel, its emission standard is classified as EURO3 and it falls under the lorry size class of >32 metric tons. The average freight load factor of a >32 metric ton lorry is 15.96 tonnes, with a gross vehicle weight (GVW) of 29.96 tonnes. It has a lifetime capacity of 540,000 km as heavy commercial vehicle. Data for transport is calculated for an average load factor, including empty return trips. |  | allocatable product | ecoQuery: https://ecoquery.ecoinvent.org/3.12/cutoff/dataset/5712/documentation This dataset represents the service of 1tkm freight transport in a lorry of the size class >32 metric tons gross vehicle weight (GVW) and Euro III emissions class. The transport datasets refer to the entire transport life cycle i.e. to the construction, operation, maintenance and end of life of vehicle and road infrastructures. Fuel consumption and emissions are for average European journeys and load factors and not representative of a specific transport scenario. The average load factors are taken from the Tremove model v2.7b (2009) and EcoTransIT (2011) report. These are as follows:;Lorry size class Average load factor GVW ;3.5-7.5t 0.98t 4.98t ;7.5-16t 3.29t 9.29t ;16-32t 5.79t 15.79t;>32t 15.96t 29.96t;The lorry size and load factor determines the GVW and therefore also the fuel consumption and amount of both exhaust and non-exhaust emissions. Non-exhaust emissions are those resulting from tyre, brake and road wear. ;Fuel consumption and exhaust emissions are taken from v3.1 of the HBEFA model, using the data for Germany and without applying model weighting. There are a higher number of size categories used in HBEFA than in ecoinvent and so the data are grouped in order to fit the lorry size classes used in ecoinvent. The selective catalytic reduction (SCR) technology is around 3 times more common than that of exhaust gas recovery (EGR) as an emissions reduction measure and so the emission factors given in the dataset are weighted to reflect this. The data for the HBEFA categories SCR* and VI* were disregarded. The exhaust emissions caused by the burning of fuel are either fuel dependent (fuel type and quantity) or Euro class dependent. The latter reflect the emission regulations to which the vehicle complies. Regulated emissions are CO, NOx, particulate matter (PM) and total hydrocarbons (HC). Data from the Emissions Inventory Guidebook (EMEP/EEA, 2013) were used for specific exhaust emissions not covered by the HBEFA model. ;Non-exhaust emissions are accounted for as weight dependent by-products and exist as seperate datasets.;For road infrastructure the expenditures and environmental interventions due to construction of roads have been allocated based on the gross tonne kilometer performance. Expenditures due to operation of the road infrastructure, as well as land use have been allocated based on the yearly vehicle kilometer performance. The same assumption on vehicle lifetime performance has been transferred from the ecoinvent v2 datasets of 540 000 km/vehicle. The production, maintenance and disposal of the vehicle are as reported in the ecoinvent (2007) report on transport services. ;Main data sources:;De Ceuster, G., et al. (2009) TREMOVE: Final Report. Model code v2.7b, 2009. European Commission, Brussels.;Keller, M. et al. (2010) Handbook emission factors for road transport v3.1, HBEFA. INFRAS, Berne, CH. ;Knörr, W. et al. (2011) Ecological Transport Information Tool for Worldwide Transports (EcoTransIT): Methodology and data update. Berlin, Hannover, Heidelberg, DE.;Ntziachristos, L., et al. (2013) EMEP/EEA air pollutant emissions inventory guidebook 2009: Exhaust emissions from road transport. European Environment Agency, Copenhagen, DK.;Spielmann, M., et al. (2007) Transport Services. ecoinvent report No. 14., Swiss Centre for Life Cycle Inventories, Dübendorf, CH. From combustion of fuel in the engine. The dataset takes as input the infrastructure of the lorry and road network, the materials and efforts needed for maintenance of these and the fuel consumed in the vehicle for the journey. From cradle, i.e. including all upstream activities. The activity ends with the transport service of 1tkm and the emissions of exhaust and non-exhaust emissions into air, water and soil.
transport, freight, lorry, >32 metric ton, diesel, EURO 4 | ordinary transforming activity | Transport | 4923:Freight transport by road | H - Transportation and storage | transport, freight, lorry, >32 metric ton, diesel, EURO 4 | 6511: Road transport services of freight | This is delivering the service of transportation of 1 metric ton across the distance of 1 km. This service only considers the transportation of goods. The vehicle operates with diesel, its emission standard is classified as EURO4 and it falls under the lorry size class of >32 metric tons. The average freight load factor of a >32 metric ton lorry is 15.96 tonnes, with a gross vehicle weight (GVW) of 29.96 tonnes. It has a lifetime capacity of 540,000 km as heavy commercial vehicle. Data for transport is calculated for an average load factor, including empty return trips. |  | allocatable product | ecoQuery: https://ecoquery.ecoinvent.org/3.12/cutoff/dataset/6597/documentation This dataset represents the service of 1tkm freight transport in a lorry of the size class >32 metric tons gross vehicle weight (GVW) and Euro IV emissions class. The transport datasets refer to the entire transport life cycle i.e. to the construction, operation, maintenance and end of life of vehicle and road infrastructures. Fuel consumption and emissions are for average European journeys and load factors and not representative of a specific transport scenario. The average load factors are taken from the Tremove model v2.7b (2009) and EcoTransIT (2011) report. These are as follows:;Lorry size class Average load factor GVW ;3.5-7.5t 0.98t 4.98t ;7.5-16t 3.29t 9.29t ;16-32t 5.79t 15.79t;>32t 15.96t 29.96t;The lorry size and load factor determines the GVW and therefore also the fuel consumption and amount of both exhaust and non-exhaust emissions. Non-exhaust emissions are those resulting from tyre, brake and road wear. ;Fuel consumption and exhaust emissions are taken from v3.1 of the HBEFA model, using the data for Germany and without applying model weighting. There are a higher number of size categories used in HBEFA than in ecoinvent and so the data are grouped in order to fit the lorry size classes used in ecoinvent. The selective catalytic reduction (SCR) technology is around 3 times more common than that of exhaust gas recovery (EGR) as an emissions reduction measure and so the emission factors given in the dataset are weighted to reflect this. The data for the HBEFA categories SCR* and VI* were disregarded. The exhaust emissions caused by the burning of fuel are either fuel dependent (fuel type and quantity) or Euro class dependent. The latter reflect the emission regulations to which the vehicle complies. Regulated emissions are CO, NOx, particulate matter (PM) and total hydrocarbons (HC). Data from the Emissions Inventory Guidebook (EMEP/EEA, 2013) were used for specific exhaust emissions not covered by the HBEFA model. ;Non-exhaust emissions are accounted for as weight dependent by-products and exist as seperate datasets.;For road infrastructure the expenditures and environmental interventions due to construction of roads have been allocated based on the gross tonne kilometer performance. Expenditures due to operation of the road infrastructure, as well as land use have been allocated based on the yearly vehicle kilometer performance. The same assumption on vehicle lifetime performance has been transferred from the ecoinvent v2 datasets of 540 000 km/vehicle. The production, maintenance and disposal of the vehicle are as reported in the ecoinvent (2007) report on transport services. ;Main data sources:;De Ceuster, G., et al. (2009) TREMOVE: Final Report. Model code v2.7b, 2009. European Commission, Brussels.;Keller, M. et al. (2010) Handbook emission factors for road transport v3.1, HBEFA. INFRAS, Berne, CH. ;Knörr, W. et al. (2011) Ecological Transport Information Tool for Worldwide Transports (EcoTransIT): Methodology and data update. Berlin, Hannover, Heidelberg, DE.;Ntziachristos, L., et al. (2013) EMEP/EEA air pollutant emissions inventory guidebook 2009: Exhaust emissions from road transport. European Environment Agency, Copenhagen, DK.;Spielmann, M., et al. (2007) Transport Services. ecoinvent report No. 14., Swiss Centre for Life Cycle Inventories, Dübendorf, CH. From combustion of fuel in the engine. The dataset takes as input the infrastructure of the lorry and road network, the materials and efforts needed for maintenance of these and the fuel consumed in the vehicle for the journey. From cradle, i.e. including all upstream activities. The activity ends with the transport service of 1tkm and the emissions of exhaust and non-exhaust emissions into air, water and soil.
transport, freight, lorry, >32 metric ton, diesel, EURO 5 | ordinary transforming activity | Transport | 4923:Freight transport by road | H - Transportation and storage | transport, freight, lorry, >32 metric ton, diesel, EURO 5 | 6511: Road transport services of freight | This is delivering the service of transportation of 1 metric ton across the distance of 1 km. This service only considers the transportation of goods. The vehicle operates with diesel, its emission standard is classified as EURO5 and it falls under the lorry size class of >32 metric tons. The average freight load factor of a >32 metric ton lorry is 15.96 tonnes, with a gross vehicle weight (GVW) of 29.96 tonnes. It has a lifetime capacity of 540,000 km as heavy commercial vehicle. Data for transport is calculated for an average load factor, including empty return trips. |  | allocatable product | ecoQuery: https://ecoquery.ecoinvent.org/3.12/cutoff/dataset/7201/documentation This dataset represents the service of 1tkm freight transport in a lorry of the size class >32 metric tons gross vehicle weight (GVW) and Euro V emissions class. The transport datasets refer to the entire transport life cycle i.e. to the construction, operation, maintenance and end of life of vehicle and road infrastructures. Fuel consumption and emissions are for average European journeys and load factors and not representative of a specific transport scenario. The average load factors are taken from the Tremove model v2.7b (2009) and EcoTransIT (2011) report. These are as follows:;Lorry size class Average load factor GVW ;3.5-7.5t 0.98t 4.98t ;7.5-16t 3.29t 9.29t ;16-32t 5.79t 15.79t;>32t 15.96t 29.96t;The lorry size and load factor determines the GVW and therefore also the fuel consumption and amount of both exhaust and non-exhaust emissions. Non-exhaust emissions are those resulting from tyre, brake and road wear. ;Fuel consumption and exhaust emissions are taken from v3.1 of the HBEFA model, using the data for Germany and without applying model weighting. There are a higher number of size categories used in HBEFA than in ecoinvent and so the data are grouped in order to fit the lorry size classes used in ecoinvent. The selective catalytic reduction (SCR) technology is around 3 times more common than that of exhaust gas recovery (EGR) as an emissions reduction measure and so the emission factors given in the dataset are weighted to reflect this. The data for the HBEFA categories SCR* and VI* were disregarded. The exhaust emissions caused by the burning of fuel are either fuel dependent (fuel type and quantity) or Euro class dependent. The latter reflect the emission regulations to which the vehicle complies. Regulated emissions are CO, NOx, particulate matter (PM) and total hydrocarbons (HC). Data from the Emissions Inventory Guidebook (EMEP/EEA, 2013) were used for specific exhaust emissions not covered by the HBEFA model. ;Non-exhaust emissions are accounted for as weight dependent by-products and exist as seperate datasets.;For road infrastructure the expenditures and environmental interventions due to construction of roads have been allocated based on the gross tonne kilometer performance. Expenditures due to operation of the road infrastructure, as well as land use have been allocated based on the yearly vehicle kilometer performance. The same assumption on vehicle lifetime performance has been transferred from the ecoinvent v2 datasets of 540 000 km/vehicle. The production, maintenance and disposal of the vehicle are as reported in the ecoinvent (2007) report on transport services. ;Main data sources:;De Ceuster, G., et al. (2009) TREMOVE: Final Report. Model code v2.7b, 2009. European Commission, Brussels.;Keller, M. et al. (2010) Handbook emission factors for road transport v3.1, HBEFA. INFRAS, Berne, CH. ;Knörr, W. et al. (2011) Ecological Transport Information Tool for Worldwide Transports (EcoTransIT): Methodology and data update. Berlin, Hannover, Heidelberg, DE.;Ntziachristos, L., et al. (2013) EMEP/EEA air pollutant emissions inventory guidebook 2009: Exhaust emissions from road transport. European Environment Agency, Copenhagen, DK.;Spielmann, M., et al. (2007) Transport Services. ecoinvent report No. 14., Swiss Centre for Life Cycle Inventories, Dübendorf, CH. From combustion of fuel in the engine. The dataset takes as input the infrastructure of the lorry and road network, the materials and efforts needed for maintenance of these and the fuel consumed in the vehicle for the journey. From cradle, i.e. including all upstream activities. The activity ends with the transport service of 1tkm and the emissions of exhaust and non-exhaust emissions into air, water and soil.
transport, freight, lorry, >32 metric ton, diesel, EURO 6 | ordinary transforming activity | Transport | 4923:Freight transport by road | H - Transportation and storage | transport, freight, lorry, >32 metric ton, diesel, EURO 6 | 6511: Road transport services of freight | This is delivering the service of transportation of 1 metric ton across the distance of 1 km. This service only considers the transportation of goods. The vehicle operates with diesel, its emission standard is classified as EURO6 and it falls under the lorry size class of >32 metric tons. The average freight load factor of a >32 metric ton lorry is 15.96 tonnes, with a gross vehicle weight (GVW) of 29.96 tonnes. It has a lifetime capacity of 540,000 km as heavy commercial vehicle. Data for transport is calculated for an average load factor, including empty return trips. |  | allocatable product | ecoQuery: https://ecoquery.ecoinvent.org/3.12/cutoff/dataset/11457/documentation This dataset represents the service of 1tkm freight transport in a lorry of the size class >32 metric tons gross vehicle weight (GVW) and Euro VI emissions class. The transport datasets refer to the entire transport life cycle i.e. to the construction, operation, maintenance and end of life of vehicle and road infrastructures. Fuel consumption and emissions are for average European journeys and load factors and not representative of a specific transport scenario. The average load factors are taken from the Tremove model v2.7b (2009) and EcoTransIT (2011) report. These are as follows:;Lorry size class Average load factor GVW ;3.5-7.5t 0.98t 4.98t ;7.5-16t 3.29t 9.29t ;16-32t 5.79t 15.79t;>32t 15.96t 29.96t;The lorry size and load factor determines the GVW and therefore also the fuel consumption and amount of both exhaust and non-exhaust emissions. Non-exhaust emissions are those resulting from tyre, brake and road wear. ;Fuel consumption and exhaust emissions are taken from v3.1 of the HBEFA model, using the data for Germany and without applying model weighting. There are a higher number of size categories used in HBEFA than in ecoinvent and so the data are grouped in order to fit the lorry size classes used in ecoinvent. The selective catalytic reduction (SCR) technology is around 3 times more common than that of exhaust gas recovery (EGR) as an emissions reduction measure and so the emission factors given in the dataset are weighted to reflect this. The data for the HBEFA categories SCR* and VI* were disregarded. The exhaust emissions caused by the burning of fuel are either fuel dependent (fuel type and quantity) or Euro class dependent. The latter reflect the emission regulations to which the vehicle complies. Regulated emissions are CO, NOx, particulate matter (PM) and total hydrocarbons (HC). Data from the Emissions Inventory Guidebook (EMEP/EEA, 2013) were used for specific exhaust emissions not covered by the HBEFA model. ;Non-exhaust emissions are accounted for as weight dependent by-products and exist as seperate datasets.;For road infrastructure the expenditures and environmental interventions due to construction of roads have been allocated based on the gross tonne kilometer performance. Expenditures due to operation of the road infrastructure, as well as land use have been allocated based on the yearly vehicle kilometer performance. The same assumption on vehicle lifetime performance has been transferred from the ecoinvent v2 datasets of 540 000 km/vehicle. The production, maintenance and disposal of the vehicle are as reported in the ecoinvent (2007) report on transport services. ;Main data sources:;De Ceuster, G., et al. (2009) TREMOVE: Final Report. Model code v2.7b, 2009. European Commission, Brussels.;Keller, M. et al. (2010) Handbook emission factors for road transport v3.1, HBEFA. INFRAS, Berne, CH. ;Knörr, W. et al. (2011) Ecological Transport Information Tool for Worldwide Transports (EcoTransIT): Methodology and data update. Berlin, Hannover, Heidelberg, DE.;Ntziachristos, L., et al. (2013) EMEP/EEA air pollutant emissions inventory guidebook 2009: Exhaust emissions from road transport. European Environment Agency, Copenhagen, DK.;Spielmann, M., et al. (2007) Transport Services. ecoinvent report No. 14., Swiss Centre for Life Cycle Inventories, Dübendorf, CH. From combustion of fuel in the engine. The dataset takes as input the infrastructure of the lorry and road network, the materials and efforts needed for maintenance of these and the fuel consumed in the vehicle for the journey. From cradle, i.e. including all upstream activities. The activity ends with the transport service of 1tkm and the emissions of exhaust and non-exhaust emissions into air, water and soil.
transport, freight, lorry, >32 metric ton, diesel, unregulated | ordinary transforming activity | Transport | 4923:Freight transport by road | H - Transportation and storage | transport, freight, lorry, >32 metric ton, diesel, unregulated | 6511: Road transport services of freight | This is delivering the service of transportation of 1 metric ton across the distance of 1 km. This service only considers the transportation of goods. The vehicle operates with diesel and it does not meet any emission standard. The average freight load factor of a >32 metric ton lorry is 20.9 tonnes, with a gross vehicle weight (GVW) of 38.0 tonnes. It has a lifetime capacity of 540,000 km as heavy commercial vehicle. Data for transport is calculated for an average load factor, including empty return trips. |  | allocatable product | ecoQuery: https://ecoquery.ecoinvent.org/3.12/cutoff/dataset/24861/documentation This dataset is an adaptation of “transport, freight, lorry >32 metric ton, unregulated” in South Africa, as available in version 3.6 of the ecoinvent database to reflect the situation in Brazil. It represents the service of 1tkm freight transport in a lorry of the size class >32 metric tons gross vehicle weight (GVW) and unregulated emissions class.;The Brazilian lorry fleet is regulated under the Vehicles Air Pollution Control Program – Proconve, which phases are equivalent to the European control program – EURO. Since 2012, the Proconve P7 (EURO 5) phase is in practice, while the P8 phase (EURO 6) will start in 2023. Before that, the Proconve P6 phase (EURO 4) was not implemented because of the unavailability of low-sulphur diesel, therefore recontextualized datasets do not consider this phase. The P5 (EURO 3), P4 (EURO 2) and P3 (EURO 1) phases started in 2005, 2000 and 1996, respectively. Prior technologies are classified as unregulated.;;For the dataset recontextualization to the Brazilian reality, an updated average freight load and the diesel with 500 ppm of sulfur and 12% biodiesel blend are considered. Moreover, data from emission tests of the national vehicle production and import (CETESB, 2019) is used to update regulated emissions (carbon monoxide, particulate matter and nitrogen oxides). Furthermore, correction factors are used to consider the impact of biodiesel blend on exhaust emissions (USEPA 2002), and the fuel composition is considered to account for carbon dioxide and sulphur dioxide emission.;The vehicle mass category classification considered in Brazilian national statistics is approximated to the one adopted in ecoinvent datasets. The larger than 32 metric ton lorry is representing the Brazilian heavy-duty lorry with gross vehicle weight (GVW) larger than 15 metric tons and combined gross vehicle weight (CGVW) larger than 40-ton category classification. For the Brazilian classification, CGVW refers to the total weight of the combinations of vehicles, i.e. trailers. The average capacity utilization factor (including empty trips) for this category is 65.2 % according to the Road Freight Transport Model from the Brazilian Energy Research Enterprise – EPE (Stukart, 2018). Whereas, the average payload capacity for this category is 27.2 ton (Novo, 2016), resulting in an average freight load of 17.7 ton. GWV is estimated by assuming the same empty vehicle weight as for the RER region for the respective matching categories and accounting for the updated freight load. This resulted in a GWV of 35 ton. Vehicle mass dependent non-exhaust emissions (i.e. tyre, brake and road wear) are adjusted accordingly.;The emissions of carbon monoxide (CO), nitrogen oxides (NOx) and Particulate Matter (PM) were updated with data from (CETESB, 2019), which uses data from emission testing of the national vehicle fleet production and imports, weighted by sales amounts. Those tests are run with a reference fuel, which is not blended with biodiesel (ANP, 2018), therefore, those emission factors are adjusted for emissions from burning biodiesel.;The impact of the 12% biodiesel blend in exhaust emissions is accounted for by correction factors derived from USEPA (2002). Correction factors were calculated for the emissions of nitrogen oxides, particulate matter, hydrocarbons, carbon monoxide, acetaldehyde, ethylbenzene, formaldehyde, naphthalene and xylene. Moreover, fuel consumption was corrected with energy content values. For conventional diesel, it was considered energy content of 129.500 Btu/gal, animal-based biodiesel 115.720 Btu/gal and plant-based biodiesel 119.216 Btu/gal (USEPA 2002).;Fuel dependent emissions were updated as well. In Brazil, diesel containing 10 ppm (S10) of sulphur was introduced to attend to the demand of EURO V lorries, as its post-treatment technologies require the use of ultra-low sulphur diesel. Diesel containing 500 ppm (S500) of sulphur is also commercialized for the remaining lorry emission categories. For these cases, the use of S500 is assumed as no information on the share of S500 and S10 diesel used by these categories was available and because the price of S500 is lower than for the S10 (CNT, 2021). Therefore, sulphur dioxide emissions derived from S500 combustion were corrected assuming that all sulphur is emitted as SO2 (0.001 kg SO2/kg fossil diesel) and to account for the blend of biodiesel (12 %), which does not contain sulphur. Carbon dioxide emission is dependent on the fuel carbon content, which was considered as 77.8% for plant-based biodiesel and 76.1 % for animal-based biodiesel, resulting in a Brazilian average of 77.5%, while conventional diesel has 86.7% of carbon (USEPA, 2002). This results in emissions of 3.18 kg of fossil CO2/kg diesel and 2.84 biogenic CO2/kg biodiesel. ;This dataset was developed under the Cornerstone project, an initiative from the Brazilian Business Network on Life cycle Assessment (Rede ACV) in collaboration with ecoinvent to increase the quantity and quality of inventories that represent Brazil, through a thorough adaptation of the datasets. More information about this project is available in redeacv.org.br/en/wg-database/. Technical background is provided in Valebona F.; Rocha T.B.; Motta F. L. Cornerstone Project. Recontextualization of Datasets: Methodology. ACV Brasil, Brazil.;Main data sources for the recontextualization:;ANP, 2018. Agência Nacional do Petróleo, Gás Natural e Biocombustíveis (2018). RANP 764. RESOLUÇÃO ANP Nº 764, DE 20.12.2018 - DOU 21.12.2018.;EPE, 2020. Energy Research Enterprise (2020). Integrated Transport Model. Consultation through Information to Citizen System. Federal Government of Brazil.;Stukart, B., Lima, C., Pacheco, C., Silva, F., Antoniasse, G., Cavalcanti, M., Souza, M., Stelling, P. (2018). Transporte Rodoviário Brasileiro, Transição para Óleo Diesel S10 e Desafios para o Refino Nacional. Rio Oil&Gas. Available at: https://stt.ibp.org.br/eventos/2018/riooil2018/pdfs/Riooil2018_1654_201806222325ibp1654_1 8_transic.pdf. Acessed in: 06/06/2020.;CETESB (2019). Companhia Ambiental do Estado de São Paulo (2019). Emissões Veiculares no Estado de São Paulo. Governo do Estado de São Paulo. Available at: https://cetesb.sp.gov.br/veicular/relatoriose-publicacoes/. Accessed in 15/06/2020.;USEPA, 2002. United States Environmental Protection Agency (2002). A Comprehensive Analysis of Biodiesel Impacts on Exhaust Emissions. Draft Technical Report.;Novo, A. L. (2016). PERSPECTIVAS PARA O CONSUMO DE COMBUSTÍVEL NO TRANSPORTE DE CARGA NO BRASIL: UMA COMPARAÇÃO ENTRE OS EFEITOS ESTRUTURA E INTENSIDADE NO USO FINAL DE ENERGIA DO SETOR. Available at: http://www.ppe.ufrj.br/images/publica%C3%A7%C3%B5es/mestrado/Ana_Luiza_Andrade_Novo.pdf;CNT (2021). CNT acompanha, com atenção, a alta histórica do diesel. Available at: cnt.org.br/agencia-cnt/cnt-acompanha-alta-historica-do-diesel From combustion of fuel in the engine. The dataset takes as input the infrastructure of the lorry and road network, the materials and efforts needed for maintenance of these and the fuel consumed in the vehicle for the journey. From cradle, i.e. including all upstream activities. The activity ends with the transport service of 1tkm and the emissions of exhaust and non-exhaust emissions into air, water and soil.
transport, freight, lorry, 16-32 metric ton, diesel, EURO 1 | ordinary transforming activity | Transport | 4923:Freight transport by road | H - Transportation and storage | transport, freight, lorry, 16-32 metric ton, diesel, EURO 1 | 6511: Road transport services of freight | This is delivering the service of transportation of 1 metric ton across the distance of 1 km. This service only considers the transportation of goods. The vehicle operates with diesel, its emission standard is classified as EURO1 and it falls under the lorry size class of 16-32 metric tons. The average freight load factor of a 16-32 metric ton lorry is 12.9 tonnes, with a gross vehicle weight (GVW) of 23.5 tonnes. It has a lifetime capacity of 540,000 km. Data for transport is calculated for an average load factor, including empty return trips. |  | allocatable product | ecoQuery: https://ecoquery.ecoinvent.org/3.12/cutoff/dataset/19469/documentation This dataset represents the transport of one metric ton.km of freight in South Africa by a 16-32 metric ton lorry of Euro 1 emission standard. The dataset represents the entire transport life cycle, including the production and maintenance of the vehicle, the transportation of goods and the construction, operation, maintenance and disposal of the road pavement. The scope of the dataset is the operation of the vehicle, which has inputs of vehicle production, vehicle maintenance, and road pavement construction, maintenance and operation, via linking to global datasets (i.e. the equipment and infrastructure datasets are not South African-specific). ;The average freight load of a 16-32 metric ton lorry is 12.9 tonnes, with an average freight load factor of 60% (both values calculated from SATIM model (ERC, 2015), which used factors from the Road Freight Association's vehicle cost schedule and calibrated these values to the 2014 tonne.kms reported by the Department of Logistics at the University of Stellenbosch. The load factor accounts for all transport trips). The average gross vehicle mass (GVW) is 23.5 tonnes (calculated from freight loading and that freight accounts for 55% of GVW in a heavy commercial vehicle (DoT,2009).; The dataset is not parameterised and factors cannot be changed by users.;Fuel consumption and the primary emissions (nitrogen oxides, nitrous oxide, methane, non-methane hydrocarbons, ammonia, benzene and lead) are modelled based on information and assumptions on fleet mixes and usage of vehicles in different road and traffic situations. Basic emission data is taken from HBEFA 3.4. (INFRAS, 2017), with extensive weighted averaging of vehicles in different traffic situations performed (see report for parameters applied and data sources for road and traffic conditions in South Africa). Emission factors for sulphur dioxide and for carbon dioxide are not taken directly from HBEFA but are calculated using the carbon content and the sulphur content of diesel in South Africa (and the fuel consumption). Heavy metal emissions to air (other than lead) are extrapolated from "transport, freight, lorry 3.5-7.5 metric ton, EURO3" on the basis of fuel consumption. Emissions arising from wear of tyres, brakes and road are calculated from the applicable global datasets ("treatment of tyre/brake/road wear emissions, lorry, GLO, 2013") on the basis of GVW and freight loading. ;Vehicle production and maintenance is described in the individual global datasets. Vehicle demand per tonne.km is calculated based on the lifetime kilometric performance, taken from Spielmann et al., (2007) (540,000 km for a heavy commercial vehicle), and the average freight load. The average freight load is calculated from the SATIM model (ERC, 2015), weighted to account for the current commercial vehicle fleet in South Africa (eNaTIS, 2017). Road construction, maintenance and disposal, and road operation are described in the individual global datasets. Road demand per tonne.km is calculated based on weighted road usage of each vehicle type of the road network in South Africa (see report for calculations and data sources). ;References: ;INFRAS (2017) Handbook Emission Factors for Road Transport (HBEFA) 3.4. INFRAS, Bern, Switzerland; ;eNaTIS (2018) Vehicle population statistics for December 2017/January 2018, Electronic National Administration Traffic Information System (eNaTIS): Pretoria, SA.; ;ERC (2015) South African TIMES Model (SATIM) Energy Research Centre - University of Cape Town: Cape Town, SA.; ;Spielmann, M., Bauer, C., Dones, R. & Tuchschmid, M. (2007) Transport Services Data v2.0, ecoinvent association, Zurich, Switzerland.; DoT (2009) National Transport Master Plan: The Implications of Global Oil Depletion for Transport Systems in South Africa. Department of Transport. Pretoria, SA. The scope of this dataset is the operation of the vehicle, with inputs of vehicle and road infrastructure. The transportation service starts with the demand for diesel and the requirement for construction and maintenance of the vehicle and road infrastructure. From cradle, i.e. including all upstream activities. The dataset ends with the service of transporting freight 1 metric ton.km (tonnage includes the weight of items and any packaging/housing). The dataset includes the operation of an average lorry and links to the production and maintenance of an average lorry. It also links to the construction, operation, maintenance and disposal of road pavement. The dataset includes the consumption of diesel, emissions to air and operational wear emissions.
transport, freight, lorry, 16-32 metric ton, diesel, EURO 2 | ordinary transforming activity | Transport | 4923:Freight transport by road | H - Transportation and storage | transport, freight, lorry, 16-32 metric ton, diesel, EURO 2 | 6511: Road transport services of freight | This is delivering the service of transportation of 1 metric ton across the distance of 1 km. This service only considers the transportation of goods. The vehicle operates with diesel, its emission standard is classified as EURO2 and it falls under the lorry size class of 16-32 metric tons. The average freight load factor of a 16-32 metric ton lorry is 12.9 tonnes, with a gross vehicle weight (GVW) of 23.5 tonnes. It has a lifetime capacity of 540,000 km. Data for transport is calculated for an average load factor, including empty return trips. |  | allocatable product | ecoQuery: https://ecoquery.ecoinvent.org/3.12/cutoff/dataset/24755/documentation This dataset is an adaptation of “transport, freight, lorry 16-32 metric ton, EURO2” in South Africa, as available in version 3.6 of the ecoinvent database to reflect the situation in Brazil. It represents the service of 1tkm freight transport in a lorry of the size class 16-32 metric tons gross vehicle weight (GVW) and Euro 2 emissions class.;The Brazilian lorry fleet is regulated under the Vehicles Air Pollution Control Program – Proconve, which phases are equivalent to the European control program – EURO. Since 2012, the Proconve P7 (EURO 5) phase is in practice, while the P8 phase (EURO 6) will start in 2023. Before that, the Proconve P6 phase (EURO 4) was not implemented because of the unavailability of low-sulphur diesel, therefore recontextualized datasets do not consider this phase. The P5 (EURO 3), P4 (EURO 2) and P3 (EURO 1) phases started in 2005, 2000 and 1996, respectively. Prior technologies are classified as unregulated.;For the dataset recontextualization to the Brazilian reality, an updated average freight load and the diesel with 500 ppm of sulfur and 12% biodiesel blend are considered. Moreover, data from emission tests of the national vehicle production and import (CETESB, 2019) is used to update regulated emissions (carbon monoxide, particulate matter and nitrogen oxides). Furthermore, correction factors are used to consider the impact of biodiesel blend on exhaust emissions (USEPA 2002), and the fuel composition is considered to account for carbon dioxide and sulphur dioxide emission.;The vehicle mass category classification considered in Brazilian national statistics is approximated to the one adopted in ecoinvent datasets. The 16-32 metric ton lorry is representing the Brazilian heavy-duty lorry with gross vehicle weight (GVW) larger than 15 metric tons and combined gross vehicle weight (CGVW) lower than 40-ton category classification. For the Brazilian classification, CGVW refers to the total weight of the combinations of vehicles, i.e. trailers. The average capacity utilization factor (including empty trips) for this category is 60.5 % according to the Road Freight Transport Model from the Brazilian Energy Research Enterprise – EPE (Stukart, 2018). Whereas, the average payload capacity for this category is 12.8 ton (Novo, 2016), resulting in an average freight load of 7.75 ton. GWV is estimated by assuming the same empty vehicle weight as for the RER region for the respective matching categories and accounting for the updated freight load. This resulted in a GWV of 17.7 ton. Vehicle mass dependent non-exhaust emissions (i.e. tyre, brake and road wear) are adjusted accordingly.;The emissions of carbon monoxide (CO), nitrogen oxides (NOx) and Particulate Matter (PM) were updated with data from (CETESB, 2019), which uses data from emission testing of the national vehicle fleet production and imports, weighted by sales amounts. Those tests are run with a reference fuel, which is not blended with biodiesel (ANP, 2018), therefore, those emission factors are adjusted for emissions from burning biodiesel.;The impact of the 12% biodiesel blend in exhaust emissions is accounted for by correction factors derived from USEPA (2002). Correction factors were calculated for the emissions of nitrogen oxides, particulate matter, hydrocarbons, carbon monoxide, acetaldehyde, ethylbenzene, formaldehyde, naphthalene and xylene. Moreover, fuel consumption was corrected with energy content values. For conventional diesel, it was considered energy content of 129.500 Btu/gal, animal-based biodiesel 115.720 Btu/gal and plant-based biodiesel 119.216 Btu/gal (USEPA 2002).;Fuel dependent emissions were updated as well. In Brazil, diesel containing 10 ppm (S10) of sulphur was introduced to attend to the demand of EURO V lorries, as its post-treatment technologies require the use of ultra-low sulphur diesel. Diesel containing 500 ppm (S500) of sulphur is also commercialized for the remaining lorry emission categories. For these cases, the use of S500 is assumed as no information on the share of S500 and S10 diesel used by these categories was available and because the price of S500 is lower than for the S10 (CNT, 2021). Therefore, sulphur dioxide emissions derived from S500 combustion were corrected assuming that all sulphur is emitted as SO2 (0.001 kg SO2/kg fossil diesel) and to account for the blend of biodiesel (12 %), which does not contain sulphur. Carbon dioxide emission is dependent on the fuel carbon content, which was considered as 77.8% for plant-based biodiesel and 76.1 % for animal-based biodiesel, resulting in a Brazilian average of 77.5%, while conventional diesel has 86.7% of carbon (USEPA, 2002). This results in emissions of 3.18 kg of fossil CO2/kg diesel and 2.84 biogenic CO2/kg biodiesel. ;This dataset was developed under the Cornerstone project, an initiative from the Brazilian Business Network on Life cycle Assessment (Rede ACV) in collaboration with ecoinvent to increase the quantity and quality of inventories that represent Brazil, through a thorough adaptation of the datasets. More information about this project is available in redeacv.org.br/en/wg-database/. Technical background is provided in Valebona F.; Rocha T.B.; Motta F. L. Cornerstone Project. Recontextualization of Datasets: Methodology. ACV Brasil, Brazil.;Main data sources for the recontextualization:;ANP, 2018. Agência Nacional do Petróleo, Gás Natural e Biocombustíveis (2018). RANP 764. RESOLUÇÃO ANP Nº 764, DE 20.12.2018 - DOU 21.12.2018.;EPE, 2020. Energy Research Enterprise (2020). Integrated Transport Model. Consultation through Information to Citizen System. Federal Government of Brazil.;Stukart, B., Lima, C., Pacheco, C., Silva, F., Antoniasse, G., Cavalcanti, M., Souza, M., Stelling, P. (2018). Transporte Rodoviário Brasileiro, Transição para Óleo Diesel S10 e Desafios para o Refino Nacional. Rio Oil&Gas. Available at: https://stt.ibp.org.br/eventos/2018/riooil2018/pdfs/Riooil2018_1654_201806222325ibp1654_1 8_transic.pdf. Acessed in: 06/06/2020.;CETESB (2019). Companhia Ambiental do Estado de São Paulo (2019). Emissões Veiculares no Estado de São Paulo. Governo do Estado de São Paulo. Available at: https://cetesb.sp.gov.br/veicular/relatoriose-publicacoes/. Accessed in 15/06/2020.;USEPA, 2002. United States Environmental Protection Agency (2002). A Comprehensive Analysis of Biodiesel Impacts on Exhaust Emissions. Draft Technical Report.;Novo, A. L. (2016). PERSPECTIVAS PARA O CONSUMO DE COMBUSTÍVEL NO TRANSPORTE DE CARGA NO BRASIL: UMA COMPARAÇÃO ENTRE OS EFEITOS ESTRUTURA E INTENSIDADE NO USO FINAL DE ENERGIA DO SETOR. Available at: http://www.ppe.ufrj.br/images/publica%C3%A7%C3%B5es/mestrado/Ana_Luiza_Andrade_Novo.pdf;CNT (2021). CNT acompanha, com atenção, a alta histórica do diesel. Available at: cnt.org.br/agencia-cnt/cnt-acompanha-alta-historica-do-diesel From combustion of fuel in the engine. The dataset takes as input the infrastructure of the lorry and road network, the materials and efforts needed for maintenance of these and the fuel consumed in the vehicle for the journey. From cradle, i.e. including all upstream activities. The activity ends with the transport service of 1tkm and the emissions of exhaust and non-exhaust emissions into air, water and soil.
transport, freight, lorry, 16-32 metric ton, diesel, EURO 3 | ordinary transforming activity | Transport | 4923:Freight transport by road | H - Transportation and storage | transport, freight, lorry, 16-32 metric ton, diesel, EURO 3 | 6511: Road transport services of freight | This is delivering the service of transportation of 1 metric ton across the distance of 1 km. This service only considers the transportation of goods. The vehicle operates with diesel, its emission standard is classified as EURO3 and it falls under the lorry size class of 16-32 metric tons. The average freight load factor of a 16-32 metric ton lorry is 5.79 tonnes, with a gross vehicle weight (GVW) of 15.79 tonnes. It has a lifetime capacity of 540,000 km. Data for transport is calculated for an average load factor, including empty return trips. |  | allocatable product | ecoQuery: https://ecoquery.ecoinvent.org/3.12/cutoff/dataset/25113/documentation This dataset is an adaptation of “transport, freight, lorry 16-32 metric ton, EURO3” in Europe, as available in version 3.6 of the ecoinvent database to reflect the situation in Brazil. It represents the service of 1tkm freight transport in a lorry of the size class 16-32 metric tons gross vehicle weight (GVW) and Euro 3 emissions class.;The Brazilian lorry fleet is regulated under the Vehicles Air Pollution Control Program – Proconve, which phases are equivalent to the European control program – EURO. Since 2012, the Proconve P7 (EURO 5) phase is in practice, while the P8 phase (EURO 6) will start in 2023. Before that, the Proconve P6 phase (EURO 4) was not implemented because of the unavailability of low-sulphur diesel, therefore recontextualized datasets do not consider this phase. The P5 (EURO 3), P4 (EURO 2) and P3 (EURO 1) phases started in 2005, 2000 and 1996, respectively. Prior technologies are classified as unregulated.;;For the dataset recontextualization to the Brazilian reality, an updated average freight load and the diesel with 500 ppm of sulfur and 12% biodiesel blend are considered. Moreover, data from emission tests of the national vehicle production and import (CETESB, 2019) is used to update regulated emissions (carbon monoxide, particulate matter and nitrogen oxides). Furthermore, correction factors are used to consider the impact of biodiesel blend on exhaust emissions (USEPA 2002), and the fuel composition is considered to account for carbon dioxide and sulphur dioxide emission.;The vehicle mass category classification considered in Brazilian national statistics is approximated to the one adopted in ecoinvent datasets. The 16-32 metric ton lorry is representing the Brazilian heavy-duty lorry with gross vehicle weight (GVW) larger than 15 metric tons and combined gross vehicle weight (CGVW) lower than 40-ton category classification. For the Brazilian classification, CGVW refers to the total weight of the combinations of vehicles, i.e. trailers. The average capacity utilization factor (including empty trips) for this category is 60.5 % according to the Road Freight Transport Model from the Brazilian Energy Research Enterprise – EPE (Stukart, 2018). Whereas, the average payload capacity for this category is 12.8 ton (Novo, 2016), resulting in an average freight load of 7.75 ton. GWV is estimated by assuming the same empty vehicle weight as for the RER region for the respective matching categories and accounting for the updated freight load. This resulted in a GWV of 17.7 ton. Vehicle mass dependent non-exhaust emissions (i.e. tyre, brake and road wear) are adjusted accordingly.;The emissions of carbon monoxide (CO), nitrogen oxides (NOx) and Particulate Matter (PM) were updated with data from (CETESB, 2019), which uses data from emission testing of the national vehicle fleet production and imports, weighted by sales amounts. Those tests are run with a reference fuel, which is not blended with biodiesel (ANP, 2018), therefore, those emission factors are adjusted for emissions from burning biodiesel.;The impact of the 12% biodiesel blend in exhaust emissions is accounted for by correction factors derived from USEPA (2002). Correction factors were calculated for the emissions of nitrogen oxides, particulate matter, hydrocarbons, carbon monoxide, acetaldehyde, ethylbenzene, formaldehyde, naphthalene and xylene. Moreover, fuel consumption was corrected with energy content values. For conventional diesel, it was considered energy content of 129.500 Btu/gal, animal-based biodiesel 115.720 Btu/gal and plant-based biodiesel 119.216 Btu/gal (USEPA 2002).;Fuel dependent emissions were updated as well. In Brazil, diesel containing 10 ppm (S10) of sulphur was introduced to attend to the demand of EURO V lorries, as its post-treatment technologies require the use of ultra-low sulphur diesel. Diesel containing 500 ppm (S500) of sulphur is also commercialized for the remaining lorry emission categories. For these cases, the use of S500 is assumed as no information on the share of S500 and S10 diesel used by these categories was available and because the price of S500 is lower than for the S10 (CNT, 2021). Therefore, sulphur dioxide emissions derived from S500 combustion were corrected assuming that all sulphur is emitted as SO2 (0.001 kg SO2/kg fossil diesel) and to account for the blend of biodiesel (12 %), which does not contain sulphur. Carbon dioxide emission is dependent on the fuel carbon content, which was considered as 77.8% for plant-based biodiesel and 76.1 % for animal-based biodiesel, resulting in a Brazilian average of 77.5%, while conventional diesel has 86.7% of carbon (USEPA, 2002). This results in emissions of 3.18 kg of fossil CO2/kg diesel and 2.84 biogenic CO2/kg biodiesel. ;This dataset was developed under the Cornerstone project, an initiative from the Brazilian Business Network on Life cycle Assessment (Rede ACV) in collaboration with ecoinvent to increase the quantity and quality of inventories that represent Brazil, through a thorough adaptation of the datasets. More information about this project is available in redeacv.org.br/en/wg-database/. Technical background is provided in Valebona F.; Rocha T.B.; Motta F. L. Cornerstone Project. Recontextualization of Datasets: Methodology. ACV Brasil, Brazil.;Main data sources for the recontextualization:;ANP, 2018. Agência Nacional do Petróleo, Gás Natural e Biocombustíveis (2018). RANP 764. RESOLUÇÃO ANP Nº 764, DE 20.12.2018 - DOU 21.12.2018.;EPE, 2020. Energy Research Enterprise (2020). Integrated Transport Model. Consultation through Information to Citizen System. Federal Government of Brazil.;Stukart, B., Lima, C., Pacheco, C., Silva, F., Antoniasse, G., Cavalcanti, M., Souza, M., Stelling, P. (2018). Transporte Rodoviário Brasileiro, Transição para Óleo Diesel S10 e Desafios para o Refino Nacional. Rio Oil&Gas. Available at: https://stt.ibp.org.br/eventos/2018/riooil2018/pdfs/Riooil2018_1654_201806222325ibp1654_1 8_transic.pdf. Acessed in: 06/06/2020.;CETESB (2019). Companhia Ambiental do Estado de São Paulo (2019). Emissões Veiculares no Estado de São Paulo. Governo do Estado de São Paulo. Available at: https://cetesb.sp.gov.br/veicular/relatoriose-publicacoes/. Accessed in 15/06/2020.;USEPA, 2002. United States Environmental Protection Agency (2002). A Comprehensive Analysis of Biodiesel Impacts on Exhaust Emissions. Draft Technical Report.;Novo, A. L. (2016). PERSPECTIVAS PARA O CONSUMO DE COMBUSTÍVEL NO TRANSPORTE DE CARGA NO BRASIL: UMA COMPARAÇÃO ENTRE OS EFEITOS ESTRUTURA E INTENSIDADE NO USO FINAL DE ENERGIA DO SETOR. Available at: http://www.ppe.ufrj.br/images/publica%C3%A7%C3%B5es/mestrado/Ana_Luiza_Andrade_Novo.pdf;CNT (2021). CNT acompanha, com atenção, a alta histórica do diesel. Available at: cnt.org.br/agencia-cnt/cnt-acompanha-alta-historica-do-diesel From combustion of fuel in the engine. The dataset takes as input the infrastructure of the lorry and road network, the materials and efforts needed for maintenance of these and the fuel consumed in the vehicle for the journey. From cradle, i.e. including all upstream activities. The activity ends with the transport service of 1tkm and the emissions of exhaust and non-exhaust emissions into air, water and soil.
transport, freight, lorry, 16-32 metric ton, diesel, EURO 4 | ordinary transforming activity | Transport | 4923:Freight transport by road | H - Transportation and storage | transport, freight, lorry, 16-32 metric ton, diesel, EURO 4 | 6511: Road transport services of freight | This is delivering the service of transportation of 1 metric ton across the distance of 1 km. This service only considers the transportation of goods. The vehicle operates with diesel, its emission standard is classified as EURO4 and it falls under the lorry size class of 16-32 metric tons. The average freight load factor of a 16-32 metric ton lorry is 5.79 tonnes, with a gross vehicle weight (GVW) of 15.79 tonnes. It has a lifetime capacity of 540,000 km. Data for transport is calculated for an average load factor, including empty return trips. |  | allocatable product | ecoQuery: https://ecoquery.ecoinvent.org/3.12/cutoff/dataset/8695/documentation This dataset represents the service of 1tkm freight transport in a lorry of the size class 16-32 metric tons gross vehicle weight (GVW) and Euro IV emissions class. The transport datasets refer to the entire transport life cycle i.e. to the construction, operation, maintenance and end of life of vehicle and road infrastructures. Fuel consumption and emissions are for average European journeys and load factors and not representative of a specific transport scenario. The average load factors are taken from the Tremove model v2.7b (2009) and EcoTransIT (2011) report. These are as follows:;Lorry size class Average load factor GVW ;3.5-7.5t 0.98t 4.98t ;7.5-16t 3.29t 9.29t ;16-32t 5.79t 15.79t;>32t 15.96t 29.96t;The lorry size and load factor determines the GVW and therefore also the fuel consumption and amount of both exhaust and non-exhaust emissions. Non-exhaust emissions are those resulting from tyre, brake and road wear. ;Fuel consumption and exhaust emissions are taken from v3.1 of the HBEFA model, using the data for Germany and without applying model weighting. There are a higher number of size categories used in HBEFA than in ecoinvent and so the data are grouped in order to fit the lorry size classes used in ecoinvent. The selective catalytic reduction (SCR) technology is around 3 times more common than that of exhaust gas recovery (EGR) as an emissions reduction measure and so the emission factors given in the dataset are weighted to reflect this. The data for the HBEFA categories SCR* and VI* were disregarded. The exhaust emissions caused by the burning of fuel are either fuel dependent (fuel type and quantity) or Euro class dependent. The latter reflect the emission regulations to which the vehicle complies. Regulated emissions are CO, NOx, particulate matter (PM) and total hydrocarbons (HC). Data from the Emissions Inventory Guidebook (EMEP/EEA, 2013) were used for specific exhaust emissions not covered by the HBEFA model. ;Non-exhaust emissions are accounted for as weight dependent by-products and exist as seperate datasets.;For road infrastructure the expenditures and environmental interventions due to construction of roads have been allocated based on the gross tonne kilometer performance. Expenditures due to operation of the road infrastructure, as well as land use have been allocated based on the yearly vehicle kilometer performance. The same assumption on vehicle lifetime performance has been transferred from the ecoinvent v2 datasets of 540 000 km/vehicle. The production, maintenance and disposal of the vehicle are as reported in the ecoinvent (2007) report on transport services. ;Main data sources:;De Ceuster, G., et al. (2009) TREMOVE: Final Report. Model code v2.7b, 2009. European Commission, Brussels.;Keller, M. et al. (2010) Handbook emission factors for road transport v3.1, HBEFA. INFRAS, Berne, CH. ;Knörr, W. et al. (2011) Ecological Transport Information Tool for Worldwide Transports (EcoTransIT): Methodology and data update. Berlin, Hannover, Heidelberg, DE.;Ntziachristos, L., et al. (2013) EMEP/EEA air pollutant emissions inventory guidebook 2009: Exhaust emissions from road transport. European Environment Agency, Copenhagen, DK.;Spielmann, M., et al. (2007) Transport Services. ecoinvent report No. 14., Swiss Centre for Life Cycle Inventories, Dübendorf, CH. From combustion of fuel in the engine. The dataset takes as input the infrastructure of the lorry and road network, the materials and efforts needed for maintenance of these and the fuel consumed in the vehicle for the journey. From cradle, i.e. including all upstream activities. The activity ends with the transport service of 1tkm and the emissions of exhaust and non-exhaust emissions into air, water and soil.
transport, freight, lorry, 16-32 metric ton, diesel, EURO 5 | ordinary transforming activity | Transport | 4923:Freight transport by road | H - Transportation and storage | transport, freight, lorry, 16-32 metric ton, diesel, EURO 5 | 6511: Road transport services of freight | This is delivering the service of transportation of 1 metric ton across the distance of 1 km. This service only considers the transportation of goods. The vehicle operates with diesel, its emission standard is classified as EURO5 and it falls under the lorry size class of 16-32 metric tons. The average freight load factor of a 16-32 metric ton lorry is 5.79 tonnes, with a gross vehicle weight (GVW) of 15.79 tonnes. It has a lifetime capacity of 540,000 km. Data for transport is calculated for an average load factor, including empty return trips. |  | allocatable product | ecoQuery: https://ecoquery.ecoinvent.org/3.12/cutoff/dataset/1669/documentation This dataset represents the service of 1tkm freight transport in a lorry of the size class 16-32 metric tons gross vehicle weight (GVW) and Euro V emissions class. The transport datasets refer to the entire transport life cycle i.e. to the construction, operation, maintenance and end of life of vehicle and road infrastructures. Fuel consumption and emissions are for average European journeys and load factors and not representative of a specific transport scenario. The average load factors are taken from the Tremove model v2.7b (2009) and EcoTransIT (2011) report. These are as follows:;Lorry size class Average load factor GVW ;3.5-7.5t 0.98t 4.98t ;7.5-16t 3.29t 9.29t ;16-32t 5.79t 15.79t;>32t 15.96t 29.96t;The lorry size and load factor determines the GVW and therefore also the fuel consumption and amount of both exhaust and non-exhaust emissions. Non-exhaust emissions are those resulting from tyre, brake and road wear. ;Fuel consumption and exhaust emissions are taken from v3.1 of the HBEFA model, using the data for Germany and without applying model weighting. There are a higher number of size categories used in HBEFA than in ecoinvent and so the data are grouped in order to fit the lorry size classes used in ecoinvent. The selective catalytic reduction (SCR) technology is around 3 times more common than that of exhaust gas recovery (EGR) as an emissions reduction measure and so the emission factors given in the dataset are weighted to reflect this. The data for the HBEFA categories SCR* and VI* were disregarded. The exhaust emissions caused by the burning of fuel are either fuel dependent (fuel type and quantity) or Euro class dependent. The latter reflect the emission regulations to which the vehicle complies. Regulated emissions are CO, NOx, particulate matter (PM) and total hydrocarbons (HC). Data from the Emissions Inventory Guidebook (EMEP/EEA, 2013) were used for specific exhaust emissions not covered by the HBEFA model. ;Non-exhaust emissions are accounted for as weight dependent by-products and exist as seperate datasets.;For road infrastructure the expenditures and environmental interventions due to construction of roads have been allocated based on the gross tonne kilometer performance. Expenditures due to operation of the road infrastructure, as well as land use have been allocated based on the yearly vehicle kilometer performance. The same assumption on vehicle lifetime performance has been transferred from the ecoinvent v2 datasets of 540 000 km/vehicle. The production, maintenance and disposal of the vehicle are as reported in the ecoinvent (2007) report on transport services. ;Main data sources:;De Ceuster, G., et al. (2009) TREMOVE: Final Report. Model code v2.7b, 2009. European Commission, Brussels.;Keller, M. et al. (2010) Handbook emission factors for road transport v3.1, HBEFA. INFRAS, Berne, CH. ;Knörr, W. et al. (2011) Ecological Transport Information Tool for Worldwide Transports (EcoTransIT): Methodology and data update. Berlin, Hannover, Heidelberg, DE.;Ntziachristos, L., et al. (2013) EMEP/EEA air pollutant emissions inventory guidebook 2009: Exhaust emissions from road transport. European Environment Agency, Copenhagen, DK.;Spielmann, M., et al. (2007) Transport Services. ecoinvent report No. 14., Swiss Centre for Life Cycle Inventories, Dübendorf, CH. From combustion of fuel in the engine. The dataset takes as input the infrastructure of the lorry and road network, the materials and efforts needed for maintenance of these and the fuel consumed in the vehicle for the journey. From cradle, i.e. including all upstream activities. The activity ends with the transport service of 1tkm and the emissions of exhaust and non-exhaust emissions into air, water and soil.
transport, freight, lorry, 16-32 metric ton, diesel, EURO 6 | ordinary transforming activity | Transport | 4923:Freight transport by road | H - Transportation and storage | transport, freight, lorry, 16-32 metric ton, diesel, EURO 6 | 6511: Road transport services of freight | This is delivering the service of transportation of 1 metric ton across the distance of 1 km. This service only considers the transportation of goods. The vehicle operates with diesel, its emission standard is classified as EURO6 and it falls under the lorry size class of 16-32 metric tons. The average freight load factor of a 16-32 metric ton lorry is 5.79 tonnes, with a gross vehicle weight (GVW) of 15.79 tonnes. It has a lifetime capacity of 540,000 km. Data for transport is calculated for an average load factor, including empty return trips. |  | allocatable product | ecoQuery: https://ecoquery.ecoinvent.org/3.12/cutoff/dataset/11593/documentation This dataset represents the service of 1tkm freight transport in a lorry of the size class 16-32 metric tons gross vehicle weight (GVW) and Euro VI emissions class. The transport datasets refer to the entire transport life cycle i.e. to the construction, operation, maintenance and end of life of vehicle and road infrastructures. Fuel consumption and emissions are for average European journeys and load factors and not representative of a specific transport scenario. The average load factors are taken from the Tremove model v2.7b (2009) and EcoTransIT (2011) report. These are as follows:;Lorry size class Average load factor GVW ;3.5-7.5t 0.98t 4.98t ;7.5-16t 3.29t 9.29t ;16-32t 5.79t 15.79t;>32t 15.96t 29.96t;The lorry size and load factor determines the GVW and therefore also the fuel consumption and amount of both exhaust and non-exhaust emissions. Non-exhaust emissions are those resulting from tyre, brake and road wear. ;Fuel consumption and exhaust emissions are taken from v3.1 of the HBEFA model, using the data for Germany and without applying model weighting. There are a higher number of size categories used in HBEFA than in ecoinvent and so the data are grouped in order to fit the lorry size classes used in ecoinvent. The selective catalytic reduction (SCR) technology is around 3 times more common than that of exhaust gas recovery (EGR) as an emissions reduction measure and so the emission factors given in the dataset are weighted to reflect this. The data for the HBEFA categories SCR* and VI* were disregarded. The exhaust emissions caused by the burning of fuel are either fuel dependent (fuel type and quantity) or Euro class dependent. The latter reflect the emission regulations to which the vehicle complies. Regulated emissions are CO, NOx, particulate matter (PM) and total hydrocarbons (HC). Data from the Emissions Inventory Guidebook (EMEP/EEA, 2013) were used for specific exhaust emissions not covered by the HBEFA model. ;Non-exhaust emissions are accounted for as weight dependent by-products and exist as seperate datasets.;For road infrastructure the expenditures and environmental interventions due to construction of roads have been allocated based on the gross tonne kilometer performance. Expenditures due to operation of the road infrastructure, as well as land use have been allocated based on the yearly vehicle kilometer performance. The same assumption on vehicle lifetime performance has been transferred from the ecoinvent v2 datasets of 540 000 km/vehicle. The production, maintenance and disposal of the vehicle are as reported in the ecoinvent (2007) report on transport services. ;Main data sources:;De Ceuster, G., et al. (2009) TREMOVE: Final Report. Model code v2.7b, 2009. European Commission, Brussels.;Keller, M. et al. (2010) Handbook emission factors for road transport v3.1, HBEFA. INFRAS, Berne, CH. ;Knörr, W. et al. (2011) Ecological Transport Information Tool for Worldwide Transports (EcoTransIT): Methodology and data update. Berlin, Hannover, Heidelberg, DE.;Ntziachristos, L., et al. (2013) EMEP/EEA air pollutant emissions inventory guidebook 2009: Exhaust emissions from road transport. European Environment Agency, Copenhagen, DK.;Spielmann, M., et al. (2007) Transport Services. ecoinvent report No. 14., Swiss Centre for Life Cycle Inventories, Dübendorf, CH. From combustion of fuel in the engine. The dataset takes as input the infrastructure of the lorry and road network, the materials and efforts needed for maintenance of these and the fuel consumed in the vehicle for the journey. From cradle, i.e. including all upstream activities. The activity ends with the transport service of 1tkm and the emissions of exhaust and non-exhaust emissions into air, water and soil.
transport, freight, lorry, 16-32 metric ton, diesel, unregulated | ordinary transforming activity | Transport | 4923:Freight transport by road | H - Transportation and storage | transport, freight, lorry, 16-32 metric ton, diesel, unregulated | 6511: Road transport services of freight | This is delivering the service of transportation of 1 metric ton across the distance of 1 km. This service only considers the transportation of goods. The vehicle operates with diesel and it does not meet any emission standard. The average freight load factor of a 16-32 metric ton lorry is 12.9 tonnes, with a gross vehicle weight (GVW) of 23.5 tonnes. It has a lifetime capacity of 540,000 km. Data for transport is calculated for an average load factor, including empty return trips. |  | allocatable product | ecoQuery: https://ecoquery.ecoinvent.org/3.12/cutoff/dataset/19588/documentation This dataset represents the transport of one metric ton.km of freight in South Africa by a 16-32 metric ton lorry not meeting any emission standard. The dataset represents the entire transport life cycle, including the production and maintenance of the vehicle, the transportation of goods and the construction, operation, maintenance and disposal of the road pavement. The scope of the dataset is the operation of the vehicle, which has inputs of vehicle production, vehicle maintenance, and road pavement construction, maintenance and operation, via linking to global datasets (i.e. the equipment and infrastructure datasets are not South African-specific). ;The average freight load of a 16-32 metric ton lorry is 12.9 tonnes, with an average freight load factor of 60% (both values calculated from SATIM model (ERC, 2015), which used factors from the Road Freight Association's vehicle cost schedule and calibrated these values to the 2014 tonne.kms reported by the Department of Logistics at the University of Stellenbosch. The load factor accounts for all transport trips). The average gross vehicle mass (GVW) is 23.5 tonnes (calculated from freight loading and that freight accounts for 55% of GVW in a heavy commercial vehicle (DoT,2009).; The dataset is not parameterised and factors cannot be changed by users.;Fuel consumption and the primary emissions (nitrogen oxides, nitrous oxide, methane, non-methane hydrocarbons, ammonia, benzene and lead) are modelled based on information and assumptions on fleet mixes and usage of vehicles in different road and traffic situations. Basic emission data is taken from HBEFA 3.4. (INFRAS, 2017), with extensive weighted averaging of vehicles in different traffic situations performed (see report for parameters applied and data sources for road and traffic conditions in South Africa). Emission factors for sulphur dioxide and for carbon dioxide are not taken directly from HBEFA but are calculated using the carbon content and the sulphur content of diesel in South Africa (and the fuel consumption). Heavy metal emissions to air (other than lead) are extrapolated from "transport, freight, lorry 3.5-7.5 metric ton, EURO3" on the basis of fuel consumption. Emissions arising from wear of tyres, brakes and road are calculated from the applicable global datasets ("treatment of tyre/brake/road wear emissions, lorry, GLO, 2013") on the basis of GVW and freight loading. ;Vehicle production and maintenance is described in the individual global datasets. Vehicle demand per tonne.km is calculated based on the lifetime kilometric performance, taken from Spielmann et al., (2007) (540,000 km for a heavy commercial vehicle), and the average freight load. The average freight load is calculated from the SATIM model (ERC, 2015), weighted to account for the current commercial vehicle fleet in South Africa (eNaTIS, 2017). Road construction, maintenance and disposal, and road operation are described in the individual global datasets. Road demand per tonne.km is calculated based on weighted road usage of each vehicle type of the road network in South Africa (see report for calculations and data sources). ;References: ;INFRAS (2017) Handbook Emission Factors for Road Transport (HBEFA) 3.4. INFRAS, Bern, Switzerland; ;eNaTIS (2018) Vehicle population statistics for December 2017/January 2018, Electronic National Administration Traffic Information System (eNaTIS): Pretoria, SA.; ;ERC (2015) South African TIMES Model (SATIM) Energy Research Centre - University of Cape Town: Cape Town, SA.; ;Spielmann, M., Bauer, C., Dones, R. & Tuchschmid, M. (2007) Transport Services Data v2.0, ecoinvent association, Zurich, Switzerland.; DoT (2009) National Transport Master Plan: The Implications of Global Oil Depletion for Transport Systems in South Africa. Department of Transport. Pretoria, SA. The scope of this dataset is the operation of the vehicle, with inputs of vehicle and road infrastructure. The transportation service starts with the demand for diesel and the requirement for construction and maintenance of the vehicle and road infrastructure. From cradle, i.e. including all upstream activities. The dataset ends with the service of transporting freight 1 metric ton.km (tonnage includes the weight of items and any packaging/housing). The dataset includes the operation of an average lorry and links to the production and maintenance of an average lorry. It also links to the construction, operation, maintenance and disposal of road pavement. The dataset includes the consumption of diesel, emissions to air and operational wear emissions.
transport, freight, lorry, 3.5-7.5 metric ton, diesel, EURO 1 | ordinary transforming activity | Transport | 4923:Freight transport by road | H - Transportation and storage | transport, freight, lorry, 3.5-7.5 metric ton, diesel, EURO 1 | 6511: Road transport services of freight | This is delivering the service of transportation of 1 metric ton across the distance of 1 km. This service only considers the transportation of goods. The vehicle operates with diesel, its emission standard is classified as EURO1 and it falls under the lorry size class of 3.5-7.5 metric tons. The average freight load factor of a 3.5-7.5 metric ton lorry is 3.9 tonnes, with a gross vehicle weight (GVW) of 7.1 tonnes. It has a lifetime capacity of 540,000 km. Data for transport is calculated for an average load factor, including empty return trips. |  | allocatable product | ecoQuery: https://ecoquery.ecoinvent.org/3.12/cutoff/dataset/21162/documentation This dataset represents the transport of one metric ton.km of freight in South Africa by a 3.5-7.5 metric ton lorry of Euro 1 emission standard. The dataset represents the entire transport life cycle, including the production and maintenance of the vehicle, the transportation of goods and the construction, operation, maintenance and disposal of the road pavement. The scope of the dataset is the operation of the vehicle, which has inputs of vehicle production, vehicle maintenance, and road pavement construction, maintenance and operation, via linking to global datasets (i.e. the equipment and infrastructure datasets are not South African-specific). The dataset represents the average 3.5-7.5 metric ton lorry of Euro 1 emission standard vehicle within South Africa and is therefore an average across both petrol and diesel vehicles (i.e. the dataset represents the average of the entire fleet and shows the fuel use, both in terms of petrol and diesel, for the movement of a tonne.km of freight). ;The average freight load of a 3.5-7.5 metric ton lorry is 3.9 tonnes, with an average freight load factor of 50% (both values calculated from SATIM model (ERC, 2015), which used factors from the Road Freight Association's vehicle cost schedule and calibrated these values to the 2014 tonne.kms reported by the Department of Logistics at the University of Stellenbosch. The load factor accounts for all transport trips). The average gross vehicle mass (GVW) is 7.1 tonnes (calculated from freight loading and that freight accounts for 55% of GVW in a heavy commercial vehicle (DoT,2009).; The dataset is not parameterised and factors cannot be changed by users.;Fuel consumption and the primary emissions (nitrogen oxides, nitrous oxide, methane, non-methane hydrocarbons, ammonia, benzene and lead) are modelled based on information and assumptions on fleet mixes and usage of vehicles in different road and traffic situations. Basic emission data is taken from HBEFA 3.4. (INFRAS, 2017), with extensive weighted averaging of vehicles in different traffic situations performed (see report for parameters applied and data sources for road and traffic conditions in South Africa). Emission factors for sulphur dioxide and for carbon dioxide are not taken directly from HBEFA but are calculated using the carbon content and the sulphur content of diesel and petrol in South Africa (and the fuel consumption). Heavy metal emissions to air (other than lead) are extrapolated from "transport, freight, lorry 3.5-7.5 metric ton, EURO3" on the basis of diesel consumption and "transport, passenger car, large size, petrol, EURO3, GLO, 2012" on the basis of petrol consumption. Emissions arising from wear of tyres, brakes and road are calculated from the applicable global datasets ("treatment of tyre/brake/road wear emissions, lorry, GLO, 2013") on the basis of GVW and freight loading. ;Vehicle production and maintenance is described in the individual global datasets. Vehicle demand per tonne.km is calculated based on the lifetime kilometric performance, taken from Spielmann et al., (2007) (540,000 km for a heavy commercial vehicle), and the average freight load. The average freight load is calculated from the SATIM model (ERC, 2015), weighted to account for the current commercial vehicle fleet in South Africa (eNaTIS, 2017). Road construction, maintenance and disposal, and road operation are described in the individual global datasets. Road demand per tonne.km is calculated based on weighted road usage of each vehicle type of the road network in South Africa (see report for calculations and data sources). ;References: ;INFRAS (2017) Handbook Emission Factors for Road Transport (HBEFA) 3.4. INFRAS, Bern, Switzerland; ;eNaTIS (2018) Vehicle population statistics for December 2017/January 2018, Electronic National Administration Traffic Information System (eNaTIS): Pretoria, SA.; ;ERC (2015) South African TIMES Model (SATIM) Energy Research Centre - University of Cape Town: Cape Town, SA.; ;Spielmann, M., Bauer, C., Dones, R. & Tuchschmid, M. (2007) Transport Services Data v2.0, ecoinvent association, Zurich, Switzerland.; DoT (2009) National Transport Master Plan: The Implications of Global Oil Depletion for Transport Systems in South Africa. Department of Transport. Pretoria, SA. The scope of this dataset is the operation of the vehicle, with inputs of vehicle and road infrastructure. The transportation service starts with the demand for fuel (diesel and petrol) and the requirement for construction and maintenance of the vehicle and road infrastructure. From cradle, i.e. including all upstream activities. The dataset ends with the service of transporting freight 1 metric ton.km (tonnage includes the weight of items and any packaging/housing). The dataset includes the operation of an average light commercial vehicle and links to the production and maintenance of one average light commercial vehicle. It also links to the construction, operation, maintenance and disposal of road pavement. The dataset includes the consumption of fuel (diesel and petrol), emissions to air and operational wear emissions.
transport, freight, lorry, 3.5-7.5 metric ton, diesel, EURO 2 | ordinary transforming activity | Transport | 4923:Freight transport by road | H - Transportation and storage | transport, freight, lorry, 3.5-7.5 metric ton, diesel, EURO 2 | 6511: Road transport services of freight | This is delivering the service of transportation of 1 metric ton across the distance of 1 km. This service only considers the transportation of goods. The vehicle operates with diesel, its emission standard is classified as EURO2 and it falls under the lorry size class of 3.5-7.5 metric tons. The average freight load factor of a 3.5-7.5 metric ton lorry is 3.9 tonnes, with a gross vehicle weight (GVW) of 7.1 tonnes. It has a lifetime capacity of 540,000 km. Data for transport is calculated for an average load factor, including empty return trips. |  | allocatable product | ecoQuery: https://ecoquery.ecoinvent.org/3.12/cutoff/dataset/21941/documentation This dataset represents the transport of one metric ton.km of freight in South Africa by a 3.5-7.5 metric ton lorry of Euro 2 emission standard. The dataset represents the entire transport life cycle, including the production and maintenance of the vehicle, the transportation of goods and the construction, operation, maintenance and disposal of the road pavement. The scope of the dataset is the operation of the vehicle, which has inputs of vehicle production, vehicle maintenance, and road pavement construction, maintenance and operation, via linking to global datasets (i.e. the equipment and infrastructure datasets are not South African-specific). The dataset represents the average 3.5-7.5 metric ton lorry of Euro 2 emission standard vehicle within South Africa and is therefore an average across both petrol and diesel vehicles (i.e. the dataset represents the average of the entire fleet and shows the fuel use, both in terms of petrol and diesel, for the movement of a tonne.km of freight). ;The average freight load of a 3.5-7.5 metric ton lorry is 3.9 tonnes, with an average freight load factor of 50% (both values calculated from SATIM model (ERC, 2015), which used factors from the Road Freight Association's vehicle cost schedule and calibrated these values to the 2014 tonne.kms reported by the Department of Logistics at the University of Stellenbosch. The load factor accounts for all transport trips). The average gross vehicle mass (GVW) is 7.1 tonnes (calculated from freight loading and that freight accounts for 55% of GVW in a heavy commercial vehicle (DoT,2009).; The dataset is not parameterised and factors cannot be changed by users.;Fuel consumption and the primary emissions (nitrogen oxides, nitrous oxide, methane, non-methane hydrocarbons, ammonia, benzene and lead) are modelled based on information and assumptions on fleet mixes and usage of vehicles in different road and traffic situations. Basic emission data is taken from HBEFA 3.4. (INFRAS, 2017), with extensive weighted averaging of vehicles in different traffic situations performed (see report for parameters applied and data sources for road and traffic conditions in South Africa). Emission factors for sulphur dioxide and for carbon dioxide are not taken directly from HBEFA but are calculated using the carbon content and the sulphur content of diesel and petrol in South Africa (and the fuel consumption). Heavy metal emissions to air (other than lead) are extrapolated from "transport, freight, lorry 3.5-7.5 metric ton, EURO3" on the basis of diesel consumption and "transport, passenger car, large size, petrol, EURO3, GLO, 2012" on the basis of petrol consumption. Emissions arising from wear of tyres, brakes and road are calculated from the applicable global datasets ("treatment of tyre/brake/road wear emissions, lorry, GLO, 2013") on the basis of GVW and freight loading. ;Vehicle production and maintenance is described in the individual global datasets. Vehicle demand per tonne.km is calculated based on the lifetime kilometric performance, taken from Spielmann et al., (2007) (540,000 km for a heavy commercial vehicle), and the average freight load. The average freight load is calculated from the SATIM model (ERC, 2015), weighted to account for the current commercial vehicle fleet in South Africa (eNaTIS, 2017). Road construction, maintenance and disposal, and road operation are described in the individual global datasets. Road demand per tonne.km is calculated based on weighted road usage of each vehicle type of the road network in South Africa (see report for calculations and data sources). ;References: ;INFRAS (2017) Handbook Emission Factors for Road Transport (HBEFA) 3.4. INFRAS, Bern, Switzerland; ;eNaTIS (2018) Vehicle population statistics for December 2017/January 2018, Electronic National Administration Traffic Information System (eNaTIS): Pretoria, SA.; ;ERC (2015) South African TIMES Model (SATIM) Energy Research Centre - University of Cape Town: Cape Town, SA.; ;Spielmann, M., Bauer, C., Dones, R. & Tuchschmid, M. (2007) Transport Services Data v2.0, ecoinvent association, Zurich, Switzerland.; DoT (2009) National Transport Master Plan: The Implications of Global Oil Depletion for Transport Systems in South Africa. Department of Transport. Pretoria, SA. The scope of this dataset is the operation of the vehicle, with inputs of vehicle and road infrastructure. The transportation service starts with the demand for fuel (diesel and petrol) and the requirement for construction and maintenance of the vehicle and road infrastructure. From cradle, i.e. including all upstream activities. The dataset ends with the service of transporting freight 1 metric ton.km (tonnage includes the weight of items and any packaging/housing). The dataset includes the operation of an average light commercial vehicle and links to the production and maintenance of one average light commercial vehicle. It also links to the construction, operation, maintenance and disposal of road pavement. The dataset includes the consumption of fuel (diesel and petrol), emissions to air and operational wear emissions.
transport, freight, lorry, 3.5-7.5 metric ton, diesel, EURO 3 | ordinary transforming activity | Transport | 4923:Freight transport by road | H - Transportation and storage | transport, freight, lorry, 3.5-7.5 metric ton, diesel, EURO 3 | 6511: Road transport services of freight | This is delivering the service of transportation of 1 metric ton across the distance of 1 km. This service only considers the transportation of goods. The vehicle operates with diesel, its emission standard is classified as EURO3 and it falls under the lorry size class of 3.5-7.5 metric tons. The average freight load factor of a 3.5-7.5 metric ton lorry is 0.98 tonnes, with a gross vehicle weight (GVW) of 4.98 tonnes. It has a lifetime capacity of 540,000 km. Data for transport is calculated for an average load factor, including empty return trips. |  | allocatable product | ecoQuery: https://ecoquery.ecoinvent.org/3.12/cutoff/dataset/25183/documentation This dataset is an adaptation of “transport, freight, lorry 3.5-7.5 metric ton, EURO3” in Europe, as available in version 3.6 of the ecoinvent database to reflect the situation in Brazil. It represents the service of 1tkm freight transport in a lorry of the size class 3.5-7.5 metric tons gross vehicle weight (GVW) and Euro 3 emissions class.;The Brazilian lorry fleet is regulated under the Vehicles Air Pollution Control Program – Proconve, which phases are equivalent to the European control program – EURO. Since 2012, the Proconve P7 (EURO 5) phase is in practice, while the P8 phase (EURO 6) will start in 2023. Before that, the Proconve P6 phase (EURO 4) was not implemented because of the unavailability of low-sulphur diesel, therefore recontextualized datasets do not consider this phase. The P5 (EURO 3), P4 (EURO 2) and P3 (EURO 1) phases started in 2005, 2000 and 1996, respectively. Prior technologies are classified as unregulated.;For the dataset recontextualization to the Brazilian reality, an updated average freight load and the diesel with 500 ppm of sulfur and 12% biodiesel blend are considered. Moreover, data from emission tests of the national vehicle production and import (CETESB, 2019) is used to update regulated emissions (carbon monoxide, particulate matter and nitrogen oxides). Furthermore, correction factors are used to consider the impact of biodiesel blend on exhaust emissions (USEPA 2002), and the fuel composition is considered to account for carbon dioxide and sulphur dioxide emission.;The vehicle mass category classification considered in Brazilian national statistics is approximated to the one adopted in ecoinvent datasets. The 3.5-7.5 metric ton lorry is representing the Brazilian heavy-duty lorry with gross vehicle weight (GVW) with 3.8 to 6 metric tons and 6 to 10 metric tons categories classification. The average capacity utilization factor (including empty trips) for this category is 57.5 % according to the Road Freight Transport Model from the Brazilian Energy Research Enterprise – EPE (Stukart, 2018). Whereas, the average payload capacity for this category is 3.7 ton (Novo, 2016), resulting in an average freight load of 2.13 ton. GWV is estimated by assuming the same empty vehicle weight as for the RER region for the respective matching categories and accounting for the updated freight load. This resulted in a GWV of 6.13 ton. Vehicle mass dependent non-exhaust emissions (i.e. tyre, brake and road wear) are adjusted accordingly.;The emissions of carbon monoxide (CO), nitrogen oxides (NOx) and Particulate Matter (PM) were updated with data from (CETESB, 2019), which uses data from emission testing of the national vehicle fleet production and imports, weighted by sales amounts. Those tests are run with a reference fuel, which is not blended with biodiesel (ANP, 2018), therefore, those emission factors are adjusted for emissions from burning biodiesel.;The impact of the 12% biodiesel blend in exhaust emissions is accounted for by correction factors derived from USEPA (2002). Correction factors were calculated for the emissions of nitrogen oxides, particulate matter, hydrocarbons, carbon monoxide, acetaldehyde, ethylbenzene, formaldehyde, naphthalene and xylene. Moreover, fuel consumption was corrected with energy content values. For conventional diesel, it was considered energy content of 129.500 Btu/gal, animal-based biodiesel 115.720 Btu/gal and plant-based biodiesel 119.216 Btu/gal (USEPA 2002).;Fuel dependent emissions were updated as well. In Brazil, diesel containing 10 ppm (S10) of sulphur was introduced to attend to the demand of EURO V lorries, as its post-treatment technologies require the use of ultra-low sulphur diesel. Diesel containing 500 ppm (S500) of sulphur is also commercialized for the remaining lorry emission categories. For these cases, the use of S500 is assumed as no information on the share of S500 and S10 diesel used by these categories was available and because the price of S500 is lower than for the S10 (CNT, 2021). Therefore, sulphur dioxide emissions derived from S500 combustion were corrected assuming that all sulphur is emitted as SO2 (0.001 kg SO2/kg fossil diesel) and to account for the blend of biodiesel (12 %), which does not contain sulphur. Carbon dioxide emission is dependent on the fuel carbon content, which was considered as 77.8% for plant-based biodiesel and 76.1 % for animal-based biodiesel, resulting in a Brazilian average of 77.5%, while conventional diesel has 86.7% of carbon (USEPA, 2002). This results in emissions of 3.18 kg of fossil CO2/kg diesel and 2.84 biogenic CO2/kg biodiesel. ;This dataset was developed under the Cornerstone project, an initiative from the Brazilian Business Network on Life cycle Assessment (Rede ACV) in collaboration with ecoinvent to increase the quantity and quality of inventories that represent Brazil, through a thorough adaptation of the datasets. More information about this project is available in redeacv.org.br/en/wg-database/. Technical background is provided in Valebona F.; Rocha T.B.; Motta F. L. Cornerstone Project. Recontextualization of Datasets: Methodology. ACV Brasil, Brazil.;Main data sources for the recontextualization:;ANP, 2018. Agência Nacional do Petróleo, Gás Natural e Biocombustíveis (2018). RANP 764. RESOLUÇÃO ANP Nº 764, DE 20.12.2018 - DOU 21.12.2018.;EPE, 2020. Energy Research Enterprise (2020). Integrated Transport Model. Consultation through Information to Citizen System. Federal Government of Brazil.;Stukart, B., Lima, C., Pacheco, C., Silva, F., Antoniasse, G., Cavalcanti, M., Souza, M., Stelling, P. (2018). Transporte Rodoviário Brasileiro, Transição para Óleo Diesel S10 e Desafios para o Refino Nacional. Rio Oil&Gas. Available at: https://stt.ibp.org.br/eventos/2018/riooil2018/pdfs/Riooil2018_1654_201806222325ibp1654_1 8_transic.pdf. Acessed in: 06/06/2020.;CETESB (2019). Companhia Ambiental do Estado de São Paulo (2019). Emissões Veiculares no Estado de São Paulo. Governo do Estado de São Paulo. Available at: https://cetesb.sp.gov.br/veicular/relatoriose-publicacoes/. Accessed in 15/06/2020.;USEPA, 2002. United States Environmental Protection Agency (2002). A Comprehensive Analysis of Biodiesel Impacts on Exhaust Emissions. Draft Technical Report.;CNT (2021). CNT acompanha, com atenção, a alta histórica do diesel. Available at: cnt.org.br/agencia-cnt/cnt-acompanha-alta-historica-do-diesel;Novo, A. L. (2016). PERSPECTIVAS PARA O CONSUMO DE COMBUSTÍVEL NO TRANSPORTE DE CARGA NO BRASIL: UMA COMPARAÇÃO ENTRE OS EFEITOS ESTRUTURA E INTENSIDADE NO USO FINAL DE ENERGIA DO SETOR. Available at: http://www.ppe.ufrj.br/images/publica%C3%A7%C3%B5es/mestrado/Ana_Luiza_Andrade_Novo.pdf From combustion of fuel in the engine. The dataset takes as input the infrastructure of the lorry and road network, the materials and efforts needed for maintenance of these and the fuel consumed in the vehicle for the journey. From cradle, i.e. including all upstream activities. The activity ends with the transport service of 1tkm and the emissions of exhaust and non-exhaust emissions into air, water and soil.
transport, freight, lorry, 3.5-7.5 metric ton, diesel, EURO 4 | ordinary transforming activity | Transport | 4923:Freight transport by road | H - Transportation and storage | transport, freight, lorry, 3.5-7.5 metric ton, diesel, EURO 4 | 6511: Road transport services of freight | This is delivering the service of transportation of 1 metric ton across the distance of 1 km. This service only considers the transportation of goods. The vehicle operates with diesel, its emission standard is classified as EURO4 and it falls under the lorry size class of 3.5-7.5 metric tons. The average freight load factor of a 3.5-7.5 metric ton lorry is 0.98 tonnes, with a gross vehicle weight (GVW) of 4.98 tonnes. It has a lifetime capacity of 540,000 km. Data for transport is calculated for an average load factor, including empty return trips. |  | allocatable product | ecoQuery: https://ecoquery.ecoinvent.org/3.12/cutoff/dataset/8792/documentation This dataset represents the service of 1tkm freight transport in a lorry of the size class 3.5-7.5 metric tons gross vehicle weight (GVW) and Euro IV emissions class. The transport datasets refer to the entire transport life cycle i.e. to the construction, operation, maintenance and end of life of vehicle and road infrastructures. Fuel consumption and emissions are for average European journeys and load factors and not representative of a specific transport scenario. The average load factors are taken from the Tremove model v2.7b (2009) and EcoTransIT (2011) report. These are as follows:;Lorry size class Average load factor GVW ;3.5-7.5t 0.98t 4.98t ;7.5-16t 3.29t 9.29t ;16-32t 5.79t 15.79t;>32t 15.96t 29.96t;The lorry size and load factor determines the GVW and therefore also the fuel consumption and amount of both exhaust and non-exhaust emissions. Non-exhaust emissions are those resulting from tyre, brake and road wear. ;Fuel consumption and exhaust emissions are taken from v3.1 of the HBEFA model, using the data for Germany and without applying model weighting. There are a higher number of size categories used in HBEFA than in ecoinvent and so the data are grouped in order to fit the lorry size classes used in ecoinvent. The selective catalytic reduction (SCR) technology is around 3 times more common than that of exhaust gas recovery (EGR) as an emissions reduction measure and so the emission factors given in the dataset are weighted to reflect this. The data for the HBEFA categories SCR* and VI* were disregarded. The exhaust emissions caused by the burning of fuel are either fuel dependent (fuel type and quantity) or Euro class dependent. The latter reflect the emission regulations to which the vehicle complies. Regulated emissions are CO, NOx, particulate matter (PM) and total hydrocarbons (HC). Data from the Emissions Inventory Guidebook (EMEP/EEA, 2013) were used for specific exhaust emissions not covered by the HBEFA model. ;Non-exhaust emissions are accounted for as weight dependent by-products and exist as seperate datasets.;For road infrastructure the expenditures and environmental interventions due to construction of roads have been allocated based on the gross tonne kilometer performance. Expenditures due to operation of the road infrastructure, as well as land use have been allocated based on the yearly vehicle kilometer performance. The same assumption on vehicle lifetime performance has been transferred from the ecoinvent v2 datasets of 540 000 km/vehicle. The production, maintenance and disposal of the vehicle are as reported in the ecoinvent (2007) report on transport services. ;Main data sources:;De Ceuster, G., et al. (2009) TREMOVE: Final Report. Model code v2.7b, 2009. European Commission, Brussels.;Keller, M. et al. (2010) Handbook emission factors for road transport v3.1, HBEFA. INFRAS, Berne, CH. ;Knörr, W. et al. (2011) Ecological Transport Information Tool for Worldwide Transports (EcoTransIT): Methodology and data update. Berlin, Hannover, Heidelberg, DE.;Ntziachristos, L., et al. (2013) EMEP/EEA air pollutant emissions inventory guidebook 2009: Exhaust emissions from road transport. European Environment Agency, Copenhagen, DK.;Spielmann, M., et al. (2007) Transport Services. ecoinvent report No. 14., Swiss Centre for Life Cycle Inventories, Dübendorf, CH. From combustion of fuel in the engine. The dataset takes as input the infrastructure of the lorry and road network, the materials and efforts needed for maintenance of these and the fuel consumed in the vehicle for the journey. From cradle, i.e. including all upstream activities. The activity ends with the transport service of 1tkm and the emissions of exhaust and non-exhaust emissions into air, water and soil.
transport, freight, lorry, 3.5-7.5 metric ton, diesel, EURO 5 | ordinary transforming activity | Transport | 4923:Freight transport by road | H - Transportation and storage | transport, freight, lorry, 3.5-7.5 metric ton, diesel, EURO 5 | 6511: Road transport services of freight | This is delivering the service of transportation of 1 metric ton across the distance of 1 km. This service only considers the transportation of goods. The vehicle operates with diesel, its emission standard is classified as EURO5 and it falls under the lorry size class of 3.5-7.5 metric tons. The average freight load factor of a 3.5-7.5 metric ton lorry is 0.98 tonnes, with a gross vehicle weight (GVW) of 4.98 tonnes. It has a lifetime capacity of 540,000 km. Data for transport is calculated for an average load factor, including empty return trips. |  | allocatable product | ecoQuery: https://ecoquery.ecoinvent.org/3.12/cutoff/dataset/957/documentation This dataset represents the service of 1tkm freight transport in a lorry of the size class 3.5-7.5 metric tons gross vehicle weight (GVW) and Euro V emissions class. The transport datasets refer to the entire transport life cycle i.e. to the construction, operation, maintenance and end of life of vehicle and road infrastructures. Fuel consumption and emissions are for average European journeys and load factors and not representative of a specific transport scenario. The average load factors are taken from the Tremove model v2.7b (2009) and EcoTransIT (2011) report. These are as follows:;Lorry size class Average load factor GVW ;3.5-7.5t 0.98t 4.98t ;7.5-16t 3.29t 9.29t ;16-32t 5.79t 15.79t;>32t 15.96t 29.96t;The lorry size and load factor determines the GVW and therefore also the fuel consumption and amount of both exhaust and non-exhaust emissions. Non-exhaust emissions are those resulting from tyre, brake and road wear. ;Fuel consumption and exhaust emissions are taken from v3.1 of the HBEFA model, using the data for Germany and without applying model weighting. There are a higher number of size categories used in HBEFA than in ecoinvent and so the data are grouped in order to fit the lorry size classes used in ecoinvent. The selective catalytic reduction (SCR) technology is around 3 times more common than that of exhaust gas recovery (EGR) as an emissions reduction measure and so the emission factors given in the dataset are weighted to reflect this. The data for the HBEFA categories SCR* and VI* were disregarded. The exhaust emissions caused by the burning of fuel are either fuel dependent (fuel type and quantity) or Euro class dependent. The latter reflect the emission regulations to which the vehicle complies. Regulated emissions are CO, NOx, particulate matter (PM) and total hydrocarbons (HC). Data from the Emissions Inventory Guidebook (EMEP/EEA, 2013) were used for specific exhaust emissions not covered by the HBEFA model. ;Non-exhaust emissions are accounted for as weight dependent by-products and exist as seperate datasets.;For road infrastructure the expenditures and environmental interventions due to construction of roads have been allocated based on the gross tonne kilometer performance. Expenditures due to operation of the road infrastructure, as well as land use have been allocated based on the yearly vehicle kilometer performance. The same assumption on vehicle lifetime performance has been transferred from the ecoinvent v2 datasets of 540 000 km/vehicle. The production, maintenance and disposal of the vehicle are as reported in the ecoinvent (2007) report on transport services. ;Main data sources:;De Ceuster, G., et al. (2009) TREMOVE: Final Report. Model code v2.7b, 2009. European Commission, Brussels.;Keller, M. et al. (2010) Handbook emission factors for road transport v3.1, HBEFA. INFRAS, Berne, CH. ;Knörr, W. et al. (2011) Ecological Transport Information Tool for Worldwide Transports (EcoTransIT): Methodology and data update. Berlin, Hannover, Heidelberg, DE.;Ntziachristos, L., et al. (2013) EMEP/EEA air pollutant emissions inventory guidebook 2009: Exhaust emissions from road transport. European Environment Agency, Copenhagen, DK.;Spielmann, M., et al. (2007) Transport Services. ecoinvent report No. 14., Swiss Centre for Life Cycle Inventories, Dübendorf, CH. From combustion of fuel in the engine. The dataset takes as input the infrastructure of the lorry and road network, the materials and efforts needed for maintenance of these and the fuel consumed in the vehicle for the journey. From cradle, i.e. including all upstream activities. The activity ends with the transport service of 1tkm and the emissions of exhaust and non-exhaust emissions into air, water and soil.
transport, freight, lorry, 3.5-7.5 metric ton, diesel, EURO 6 | ordinary transforming activity | Transport | 4923:Freight transport by road | H - Transportation and storage | transport, freight, lorry, 3.5-7.5 metric ton, diesel, EURO 6 | 6511: Road transport services of freight | This is delivering the service of transportation of 1 metric ton across the distance of 1 km. This service only considers the transportation of goods. The vehicle operates with diesel, its emission standard is classified as EURO6 and it falls under the lorry size class of 3.5-7.5 metric tons. The average freight load factor of a 3.5-7.5 metric ton lorry is 0.98 tonnes, with a gross vehicle weight (GVW) of 4.98 tonnes. It has a lifetime capacity of 540,000 km. Data for transport is calculated for an average load factor, including empty return trips. |  | allocatable product | ecoQuery: https://ecoquery.ecoinvent.org/3.12/cutoff/dataset/11575/documentation This dataset represents the service of 1tkm freight transport in a lorry of the size class 3.5-7.5 metric tons gross vehicle weight (GVW) and Euro VI emissions class. The transport datasets refer to the entire transport life cycle i.e. to the construction, operation, maintenance and end of life of vehicle and road infrastructures. Fuel consumption and emissions are for average European journeys and load factors and not representative of a specific transport scenario. The average load factors are taken from the Tremove model v2.7b (2009) and EcoTransIT (2011) report. These are as follows:;Lorry size class Average load factor GVW ;3.5-7.5t 0.98t 4.98t ;7.5-16t 3.29t 9.29t ;16-32t 5.79t 15.79t;>32t 15.96t 29.96t;The lorry size and load factor determines the GVW and therefore also the fuel consumption and amount of both exhaust and non-exhaust emissions. Non-exhaust emissions are those resulting from tyre, brake and road wear. ;Fuel consumption and exhaust emissions are taken from v3.1 of the HBEFA model, using the data for Germany and without applying model weighting. There are a higher number of size categories used in HBEFA than in ecoinvent and so the data are grouped in order to fit the lorry size classes used in ecoinvent. The selective catalytic reduction (SCR) technology is around 3 times more common than that of exhaust gas recovery (EGR) as an emissions reduction measure and so the emission factors given in the dataset are weighted to reflect this. The data for the HBEFA categories SCR* and VI* were disregarded. The exhaust emissions caused by the burning of fuel are either fuel dependent (fuel type and quantity) or Euro class dependent. The latter reflect the emission regulations to which the vehicle complies. Regulated emissions are CO, NOx, particulate matter (PM) and total hydrocarbons (HC). Data from the Emissions Inventory Guidebook (EMEP/EEA, 2013) were used for specific exhaust emissions not covered by the HBEFA model. ;Non-exhaust emissions are accounted for as weight dependent by-products and exist as seperate datasets.;For road infrastructure the expenditures and environmental interventions due to construction of roads have been allocated based on the gross tonne kilometer performance. Expenditures due to operation of the road infrastructure, as well as land use have been allocated based on the yearly vehicle kilometer performance. The same assumption on vehicle lifetime performance has been transferred from the ecoinvent v2 datasets of 540 000 km/vehicle. The production, maintenance and disposal of the vehicle are as reported in the ecoinvent (2007) report on transport services. ;Main data sources:;De Ceuster, G., et al. (2009) TREMOVE: Final Report. Model code v2.7b, 2009. European Commission, Brussels.;Keller, M. et al. (2010) Handbook emission factors for road transport v3.1, HBEFA. INFRAS, Berne, CH. ;Knörr, W. et al. (2011) Ecological Transport Information Tool for Worldwide Transports (EcoTransIT): Methodology and data update. Berlin, Hannover, Heidelberg, DE.;Ntziachristos, L., et al. (2013) EMEP/EEA air pollutant emissions inventory guidebook 2009: Exhaust emissions from road transport. European Environment Agency, Copenhagen, DK.;Spielmann, M., et al. (2007) Transport Services. ecoinvent report No. 14., Swiss Centre for Life Cycle Inventories, Dübendorf, CH. From combustion of fuel in the engine. The dataset takes as input the infrastructure of the lorry and road network, the materials and efforts needed for maintenance of these and the fuel consumed in the vehicle for the journey. From cradle, i.e. including all upstream activities. The activity ends with the transport service of 1tkm and the emissions of exhaust and non-exhaust emissions into air, water and soil.
transport, freight, lorry, 3.5-7.5 metric ton, diesel, unregulated | ordinary transforming activity | Transport | 4923:Freight transport by road | H - Transportation and storage | transport, freight, lorry, 3.5-7.5 metric ton, diesel, unregulated | 6511: Road transport services of freight | This is delivering the service of transportation of 1 metric ton across the distance of 1 km. This service only considers the transportation of goods. The vehicle operates with diesel and it does not meet any emission standard. The average freight load factor of a 3.5-7.5 metric ton lorry is 3.9 tonnes, with a gross vehicle weight (GVW) of 7.1 tonnes. It has a lifetime capacity of 540,000 km. Data for transport is calculated for an average load factor, including empty return trips. |  | allocatable product | ecoQuery: https://ecoquery.ecoinvent.org/3.12/cutoff/dataset/24886/documentation This dataset is an adaptation of “transport, freight, lorry 3.5-7.5 metric ton, unregulated” in South Africa, as available in version 3.6 of the ecoinvent database to reflect the situation in Brazil. It represents the service of 1tkm freight transport in a lorry of the size class 3.5-7.5 metric tons gross vehicle weight (GVW) and unregulated emissions class.;The Brazilian lorry fleet is regulated under the Vehicles Air Pollution Control Program – Proconve, which phases are equivalent to the European control program – EURO. Since 2012, the Proconve P7 (EURO 5) phase is in practice, while the P8 phase (EURO 6) will start in 2023. Before that, the Proconve P6 phase (EURO 4) was not implemented because of the unavailability of low-sulphur diesel, therefore recontextualized datasets do not consider this phase. The P5 (EURO 3), P4 (EURO 2) and P3 (EURO 1) phases started in 2005, 2000 and 1996, respectively. Prior technologies are classified as unregulated.;For the dataset recontextualization to the Brazilian reality, an updated average freight load and the diesel with 500 ppm of sulfur and 12% biodiesel blend are considered. Moreover, data from emission tests of the national vehicle production and import (CETESB, 2019) is used to update regulated emissions (carbon monoxide, particulate matter and nitrogen oxides). Furthermore, correction factors are used to consider the impact of biodiesel blend on exhaust emissions (USEPA 2002), and the fuel composition is considered to account for carbon dioxide and sulphur dioxide emission.;The vehicle mass category classification considered in Brazilian national statistics is approximated to the one adopted in ecoinvent datasets. The 3.5-7.5 metric ton lorry is representing the Brazilian heavy-duty lorry with gross vehicle weight (GVW) with 3.8 to 6 metric tons and 6 to 10 metric tons categories classification. The average capacity utilization factor (including empty trips) for this category is 57.5 % according to the Road Freight Transport Model from the Brazilian Energy Research Enterprise – EPE (Stukart, 2018). Whereas, the average payload capacity for this category is 3.7 ton (Novo, 2016), resulting in an average freight load of 2.13 ton. GWV is estimated by assuming the same empty vehicle weight as for the RER region for the respective matching categories and accounting for the updated freight load. This resulted in a GWV of 6.13 ton. Vehicle mass dependent non-exhaust emissions (i.e. tyre, brake and road wear) are adjusted accordingly.;The emissions of carbon monoxide (CO), nitrogen oxides (NOx) and Particulate Matter (PM) were updated with data from (CETESB, 2019), which uses data from emission testing of the national vehicle fleet production and imports, weighted by sales amounts. Those tests are run with a reference fuel, which is not blended with biodiesel (ANP, 2018), therefore, those emission factors are adjusted for emissions from burning biodiesel.;The impact of the 12% biodiesel blend in exhaust emissions is accounted for by correction factors derived from USEPA (2002). Correction factors were calculated for the emissions of nitrogen oxides, particulate matter, hydrocarbons, carbon monoxide, acetaldehyde, ethylbenzene, formaldehyde, naphthalene and xylene. Moreover, fuel consumption was corrected with energy content values. For conventional diesel, it was considered energy content of 129.500 Btu/gal, animal-based biodiesel 115.720 Btu/gal and plant-based biodiesel 119.216 Btu/gal (USEPA 2002).;Fuel dependent emissions were updated as well. In Brazil, diesel containing 10 ppm (S10) of sulphur was introduced to attend to the demand of EURO V lorries, as its post-treatment technologies require the use of ultra-low sulphur diesel. Diesel containing 500 ppm (S500) of sulphur is also commercialized for the remaining lorry emission categories. For these cases, the use of S500 is assumed as no information on the share of S500 and S10 diesel used by these categories was available and because the price of S500 is lower than for the S10 (CNT, 2021). Therefore, sulphur dioxide emissions derived from S500 combustion were corrected assuming that all sulphur is emitted as SO2 (0.001 kg SO2/kg fossil diesel) and to account for the blend of biodiesel (12 %), which does not contain sulphur. Carbon dioxide emission is dependent on the fuel carbon content, which was considered as 77.8% for plant-based biodiesel and 76.1 % for animal-based biodiesel, resulting in a Brazilian average of 77.5%, while conventional diesel has 86.7% of carbon (USEPA, 2002). This results in emissions of 3.18 kg of fossil CO2/kg diesel and 2.84 biogenic CO2/kg biodiesel. ;The original datasets of 3.5-7.5 ton vehicles with unregulated, EURO 1 and EURO 2 emission regulations consider petrol as a small fraction of fuel (2.5%). As this is not the reality in Brazil, exhaust emissions (apart from CO, NOx and PM) were scaled from the corresponding 7.5-16 ton datasets with same emission regulation according to total fuel consumption (MJ).Technical background is provided in Valebona F.; Rocha T.B.; Motta F. L. Cornerstone Project. Recontextualization of Datasets: Methodology. ACV Brasil, Brazil.;This dataset was developed under the Cornerstone project, an initiative from the Brazilian Business Network on Life cycle Assessment (Rede ACV) in collaboration with ecoinvent to increase the quantity and quality of inventories that represent Brazil, through a thorough adaptation of the datasets. More information about this project is available in redeacv.org.br/en/wg-database/. Technical background is provided in Valebona F.; Rocha T.B.; Motta F. L. Cornerstone Project. Recontextualization of Datasets: Methodology. ACV Brasil, Brazil.;Main data sources for the recontextualization:;ANP, 2018. Agência Nacional do Petróleo, Gás Natural e Biocombustíveis (2018). RANP 764. RESOLUÇÃO ANP Nº 764, DE 20.12.2018 - DOU 21.12.2018.;EPE, 2020. Energy Research Enterprise (2020). Integrated Transport Model. Consultation through Information to Citizen System. Federal Government of Brazil.;Stukart, B., Lima, C., Pacheco, C., Silva, F., Antoniasse, G., Cavalcanti, M., Souza, M., Stelling, P. (2018). Transporte Rodoviário Brasileiro, Transição para Óleo Diesel S10 e Desafios para o Refino Nacional. Rio Oil&Gas. Available at: https://stt.ibp.org.br/eventos/2018/riooil2018/pdfs/Riooil2018_1654_201806222325ibp1654_1 8_transic.pdf. Acessed in: 06/06/2020.;CETESB (2019). Companhia Ambiental do Estado de São Paulo (2019). Emissões Veiculares no Estado de São Paulo. Governo do Estado de São Paulo. Available at: https://cetesb.sp.gov.br/veicular/relatoriose-publicacoes/. Accessed in 15/06/2020.;USEPA, 2002. United States Environmental Protection Agency (2002). A Comprehensive Analysis of Biodiesel Impacts on Exhaust Emissions. Draft Technical Report.;Novo, A. L. (2016). PERSPECTIVAS PARA O CONSUMO DE COMBUSTÍVEL NO TRANSPORTE DE CARGA NO BRASIL: UMA COMPARAÇÃO ENTRE OS EFEITOS ESTRUTURA E INTENSIDADE NO USO FINAL DE ENERGIA DO SETOR. Available at: http://www.ppe.ufrj.br/images/publica%C3%A7%C3%B5es/mestrado/Ana_Luiza_Andrade_Novo.pdf;CNT (2021). CNT acompanha, com atenção, a alta histórica do diesel. Available at: cnt.org.br/agencia-cnt/cnt-acompanha-alta-historica-do-diesel From combustion of fuel in the engine. The dataset takes as input the infrastructure of the lorry and road network, the materials and efforts needed for maintenance of these and the fuel consumed in the vehicle for the journey. From cradle, i.e. including all upstream activities. The activity ends with the transport service of 1tkm and the emissions of exhaust and non-exhaust emissions into air, water and soil.
transport, freight, lorry, 7.5-16 metric ton, diesel, EURO 1 | ordinary transforming activity | Transport | 4923:Freight transport by road | H - Transportation and storage | transport, freight, lorry, 7.5-16 metric ton, diesel, EURO 1 | 6511: Road transport services of freight | This is delivering the service of transportation of 1 metric ton across the distance of 1 km. This service only considers the transportation of goods. The vehicle operates with diesel, its emission standard is classified as EURO1 and it falls under the lorry size class of 7.5-16 metric tons. The average freight load factor of a 7.5-16 metric ton lorry is 7.2 tonnes, with a gross vehicle weight (GVW) of 13.1 tonnes. It has a lifetime capacity of 540,000 km. Data for transport is calculated for an average load factor, including empty return trips. |  | allocatable product | ecoQuery: https://ecoquery.ecoinvent.org/3.12/cutoff/dataset/25004/documentation This dataset is an adaptation of “transport, freight, lorry 7.5-16 metric ton, EURO1” in South Africa, as available in version 3.6 of the ecoinvent database to reflect the situation in Brazil. It represents the service of 1tkm freight transport in a lorry of the size class 7.5-16 metric tons gross vehicle weight (GVW) and Euro 1 emissions class.;The Brazilian lorry fleet is regulated under the Vehicles Air Pollution Control Program – Proconve, which phases are equivalent to the European control program – EURO. Since 2012, the Proconve P7 (EURO 5) phase is in practice, while the P8 phase (EURO 6) will start in 2023. Before that, the Proconve P6 phase (EURO 4) was not implemented because of the unavailability of low-sulphur diesel, therefore recontextualized datasets do not consider this phase. The P5 (EURO 3), P4 (EURO 2) and P3 (EURO 1) phases started in 2005, 2000 and 1996, respectively. Prior technologies are classified as unregulated.;For the dataset recontextualization to the Brazilian reality, an updated average freight load and the diesel with 500 ppm of sulfur and 12% biodiesel blend are considered. Moreover, data from emission tests of the national vehicle production and import (CETESB, 2019) is used to update regulated emissions (carbon monoxide, particulate matter and nitrogen oxides). Furthermore, correction factors are used to consider the impact of biodiesel blend on exhaust emissions (USEPA 2002), and the fuel composition is considered to account for carbon dioxide and sulphur dioxide emission.;The vehicle mass category classification considered in Brazilian national statistics is approximated to the one adopted in ecoinvent datasets. The 7.5-16 metric ton lorry is representing the Brazilian heavy-duty lorry with gross vehicle weight (GVW) with 10 to 15 metric tons category classification. The average capacity utilization factor (including empty trips) for this category is 59.7 % according to the Road Freight Transport Model from the Brazilian Energy Research Enterprise – EPE (Stukart, 2018). Whereas, the average payload capacity for this category is 9.8 ton (Novo, 2016), resulting in an average freight load of 5.85 ton. GWV is estimated by assuming the same empty vehicle weight as for the RER region for the respective matching categories and accounting for the updated freight load. This resulted in a GWV of 11.9 ton. Vehicle mass dependent non-exhaust emissions (i.e. tyre, brake and road wear) are adjusted accordingly.;The emissions of carbon monoxide (CO), nitrogen oxides (NOx) and Particulate Matter (PM) were updated with data from (CETESB, 2019), which uses data from emission testing of the national vehicle fleet production and imports, weighted by sales amounts. Those tests are run with a reference fuel, which is not blended with biodiesel (ANP, 2018), therefore, those emission factors are adjusted for emissions from burning biodiesel.;The impact of the 12% biodiesel blend in exhaust emissions is accounted for by correction factors derived from USEPA (2002). Correction factors were calculated for the emissions of nitrogen oxides, particulate matter, hydrocarbons, carbon monoxide, acetaldehyde, ethylbenzene, formaldehyde, naphthalene and xylene. Moreover, fuel consumption was corrected with energy content values. For conventional diesel, it was considered energy content of 129.500 Btu/gal, animal-based biodiesel 115.720 Btu/gal and plant-based biodiesel 119.216 Btu/gal (USEPA 2002).;Fuel dependent emissions were updated as well. In Brazil, diesel containing 10 ppm (S10) of sulphur was introduced to attend to the demand of EURO V lorries, as its post-treatment technologies require the use of ultra-low sulphur diesel. Diesel containing 500 ppm (S500) of sulphur is also commercialized for the remaining lorry emission categories. For these cases, the use of S500 is assumed as no information on the share of S500 and S10 diesel used by these categories was available and because the price of S500 is lower than for the S10 (CNT, 2021). Therefore, sulphur dioxide emissions derived from S500 combustion were corrected assuming that all sulphur is emitted as SO2 (0.001 kg SO2/kg fossil diesel) and to account for the blend of biodiesel (12 %), which does not contain sulphur. Carbon dioxide emission is dependent on the fuel carbon content, which was considered as 77.8% for plant-based biodiesel and 76.1 % for animal-based biodiesel, resulting in a Brazilian average of 77.5%, while conventional diesel has 86.7% of carbon (USEPA, 2002). This results in emissions of 3.18 kg of fossil CO2/kg diesel and 2.84 biogenic CO2/kg biodiesel. ;This dataset was developed under the Cornerstone project, an initiative from the Brazilian Business Network on Life cycle Assessment (Rede ACV) in collaboration with ecoinvent to increase the quantity and quality of inventories that represent Brazil, through a thorough adaptation of the datasets. More information about this project is available in redeacv.org.br/en/wg-database/. Technical background is provided in Valebona F.; Rocha T.B.; Motta F. L. Cornerstone Project. Recontextualization of Datasets: Methodology. ACV Brasil, Brazil.;Main data sources for the recontextualization:;ANP, 2018. Agência Nacional do Petróleo, Gás Natural e Biocombustíveis (2018). RANP 764. RESOLUÇÃO ANP Nº 764, DE 20.12.2018 - DOU 21.12.2018.;EPE, 2020. Energy Research Enterprise (2020). Integrated Transport Model. Consultation through Information to Citizen System. Federal Government of Brazil.;Stukart, B., Lima, C., Pacheco, C., Silva, F., Antoniasse, G., Cavalcanti, M., Souza, M., Stelling, P. (2018). Transporte Rodoviário Brasileiro, Transição para Óleo Diesel S10 e Desafios para o Refino Nacional. Rio Oil&Gas. Available at: https://stt.ibp.org.br/eventos/2018/riooil2018/pdfs/Riooil2018_1654_201806222325ibp1654_1 8_transic.pdf. Acessed in: 06/06/2020.;CETESB (2019). Companhia Ambiental do Estado de São Paulo (2019). Emissões Veiculares no Estado de São Paulo. Governo do Estado de São Paulo. Available at: https://cetesb.sp.gov.br/veicular/relatoriose-publicacoes/. Accessed in 15/06/2020.;USEPA, 2002. United States Environmental Protection Agency (2002). A Comprehensive Analysis of Biodiesel Impacts on Exhaust Emissions. Draft Technical Report.;Novo, A. L. (2016). PERSPECTIVAS PARA O CONSUMO DE COMBUSTÍVEL NO TRANSPORTE DE CARGA NO BRASIL: UMA COMPARAÇÃO ENTRE OS EFEITOS ESTRUTURA E INTENSIDADE NO USO FINAL DE ENERGIA DO SETOR. Available at: http://www.ppe.ufrj.br/images/publica%C3%A7%C3%B5es/mestrado/Ana_Luiza_Andrade_Novo.pdf;CNT (2021). CNT acompanha, com atenção, a alta histórica do diesel. Available at: cnt.org.br/agencia-cnt/cnt-acompanha-alta-historica-do-diesel From combustion of fuel in the engine. The dataset takes as input the infrastructure of the lorry and road network, the materials and efforts needed for maintenance of these and the fuel consumed in the vehicle for the journey. From cradle, i.e. including all upstream activities. The activity ends with the transport service of 1tkm and the emissions of exhaust and non-exhaust emissions into air, water and soil.
transport, freight, lorry, 7.5-16 metric ton, diesel, EURO 2 | ordinary transforming activity | Transport | 4923:Freight transport by road | H - Transportation and storage | transport, freight, lorry, 7.5-16 metric ton, diesel, EURO 2 | 6511: Road transport services of freight | This is delivering the service of transportation of 1 metric ton across the distance of 1 km. This service only considers the transportation of goods. The vehicle operates with diesel, its emission standard is classified as EURO2 and it falls under the lorry size class of 7.5-16 metric tons. The average freight load factor of a 7.5-16 metric ton lorry is 7.2 tonnes, with a gross vehicle weight (GVW) of 13.1 tonnes. It has a lifetime capacity of 540,000 km. Data for transport is calculated for an average load factor, including empty return trips. |  | allocatable product | ecoQuery: https://ecoquery.ecoinvent.org/3.12/cutoff/dataset/21592/documentation This dataset represents the transport of one metric ton.km of freight in South Africa by a 7.5-16 metric ton lorry of Euro 2 emission standard. The dataset represents the entire transport life cycle, including the production and maintenance of the vehicle, the transportation of goods and the construction, operation, maintenance and disposal of the road pavement. The scope of the dataset is the operation of the vehicle, which has inputs of vehicle production, vehicle maintenance, and road pavement construction, maintenance and operation, via linking to global datasets (i.e. the equipment and infrastructure datasets are not South African-specific). ;The average freight load of a 7.5-16 metric ton lorry is 7.2 tonnes, with an average freight load factor of 60% (both values calculated from SATIM model (ERC, 2015), which used factors from the Road Freight Association's vehicle cost schedule and calibrated these values to the 2014 tonne.kms reported by the Department of Logistics at the University of Stellenbosch. The load factor accounts for all transport trips). The average gross vehicle mass (GVW) is 13.1 tonnes (calculated from freight loading and that freight accounts for 55% of GVW in a heavy commercial vehicle (DoT,2009).; The dataset is not parameterised and factors cannot be changed by users.;Fuel consumption and the primary emissions (nitrogen oxides, nitrous oxide, methane, non-methane hydrocarbons, ammonia, benzene and lead) are modelled based on information and assumptions on fleet mixes and usage of vehicles in different road and traffic situations. Basic emission data is taken from HBEFA 3.4. (INFRAS, 2017), with extensive weighted averaging of vehicles in different traffic situations performed (see report for parameters applied and data sources for road and traffic conditions in South Africa). Emission factors for sulphur dioxide and for carbon dioxide are not taken directly from HBEFA but are calculated using the carbon content and the sulphur content of diesel in South Africa (and the fuel consumption). Heavy metal emissions to air (other than lead) are extrapolated from "transport, freight, lorry 3.5-7.5 metric ton, EURO3" on the basis of fuel consumption. Emissions arising from wear of tyres, brakes and road are calculated from the applicable global datasets ("treatment of tyre/brake/road wear emissions, lorry, GLO, 2013") on the basis of GVW and freight loading. ;Vehicle production and maintenance is described in the individual global datasets. Vehicle demand per tonne.km is calculated based on the lifetime kilometric performance, taken from Spielmann et al., (2007) (540,000 km for a heavy commercial vehicle), and the average freight load. The average freight load is calculated from the SATIM model (ERC, 2015), weighted to account for the current commercial vehicle fleet in South Africa (eNaTIS, 2017). Road construction, maintenance and disposal, and road operation are described in the individual global datasets. Road demand per tonne.km is calculated based on weighted road usage of each vehicle type of the road network in South Africa (see report for calculations and data sources). ;References: ;INFRAS (2017) Handbook Emission Factors for Road Transport (HBEFA) 3.4. INFRAS, Bern, Switzerland; ;eNaTIS (2018) Vehicle population statistics for December 2017/January 2018, Electronic National Administration Traffic Information System (eNaTIS): Pretoria, SA.; ;ERC (2015) South African TIMES Model (SATIM) Energy Research Centre - University of Cape Town: Cape Town, SA.; ;Spielmann, M., Bauer, C., Dones, R. & Tuchschmid, M. (2007) Transport Services Data v2.0, ecoinvent association, Zurich, Switzerland.; DoT (2009) National Transport Master Plan: The Implications of Global Oil Depletion for Transport Systems in South Africa. Department of Transport. Pretoria, SA. The scope of this dataset is the operation of the vehicle, with inputs of vehicle and road infrastructure. The transportation service starts with the demand for diesel and the requirement for construction and maintenance of the vehicle and road infrastructure. From cradle, i.e. including all upstream activities. The dataset ends with the service of transporting freight 1 metric ton.km (tonnage includes the weight of items and any packaging/housing). The dataset includes the operation of an average lorry and links to the production and maintenance of an average lorry. It also links to the construction, operation, maintenance and disposal of road pavement. The dataset includes the consumption of diesel, emissions to air and operational wear emissions.
transport, freight, lorry, 7.5-16 metric ton, diesel, EURO 3 | ordinary transforming activity | Transport | 4923:Freight transport by road | H - Transportation and storage | transport, freight, lorry, 7.5-16 metric ton, diesel, EURO 3 | 6511: Road transport services of freight | This is delivering the service of transportation of 1 metric ton across the distance of 1 km. This service only considers the transportation of goods. The vehicle operates with diesel, its emission standard is classified as EURO3 and it falls under the lorry size class of 7.5-16 metric tons. The average freight load factor of a 7.5-16 metric ton lorry is 3.29 tonnes, with a gross vehicle weight (GVW) of 9.29 tonnes. It has a lifetime capacity of 540,000 km. Data for transport is calculated for an average load factor, including empty return trips. |  | allocatable product | ecoQuery: https://ecoquery.ecoinvent.org/3.12/cutoff/dataset/1788/documentation This dataset represents the service of 1tkm freight transport in a lorry of the size class 7.5-16 metric tons gross vehicle weight (GVW) and Euro III emissions class. The transport datasets refer to the entire transport life cycle i.e. to the construction, operation, maintenance and end of life of vehicle and road infrastructures. Fuel consumption and emissions are for average European journeys and load factors and not representative of a specific transport scenario. The average load factors are taken from the Tremove model v2.7b (2009) and EcoTransIT (2011) report. These are as follows:;Lorry size class Average load factor GVW ;3.5-7.5t 0.98t 4.98t ;7.5-16t 3.29t 9.29t ;16-32t 5.79t 15.79t;>32t 15.96t 29.96t;The lorry size and load factor determines the GVW and therefore also the fuel consumption and amount of both exhaust and non-exhaust emissions. Non-exhaust emissions are those resulting from tyre, brake and road wear. ;Fuel consumption and exhaust emissions are taken from v3.1 of the HBEFA model, using the data for Germany and without applying model weighting. There are a higher number of size categories used in HBEFA than in ecoinvent and so the data are grouped in order to fit the lorry size classes used in ecoinvent. The selective catalytic reduction (SCR) technology is around 3 times more common than that of exhaust gas recovery (EGR) as an emissions reduction measure and so the emission factors given in the dataset are weighted to reflect this. The data for the HBEFA categories SCR* and VI* were disregarded. The exhaust emissions caused by the burning of fuel are either fuel dependent (fuel type and quantity) or Euro class dependent. The latter reflect the emission regulations to which the vehicle complies. Regulated emissions are CO, NOx, particulate matter (PM) and total hydrocarbons (HC). Data from the Emissions Inventory Guidebook (EMEP/EEA, 2013) were used for specific exhaust emissions not covered by the HBEFA model. ;Non-exhaust emissions are accounted for as weight dependent by-products and exist as seperate datasets.;For road infrastructure the expenditures and environmental interventions due to construction of roads have been allocated based on the gross tonne kilometer performance. Expenditures due to operation of the road infrastructure, as well as land use have been allocated based on the yearly vehicle kilometer performance. The same assumption on vehicle lifetime performance has been transferred from the ecoinvent v2 datasets of 540 000 km/vehicle. The production, maintenance and disposal of the vehicle are as reported in the ecoinvent (2007) report on transport services. ;Main data sources:;De Ceuster, G., et al. (2009) TREMOVE: Final Report. Model code v2.7b, 2009. European Commission, Brussels.;Keller, M. et al. (2010) Handbook emission factors for road transport v3.1, HBEFA. INFRAS, Berne, CH. ;Knörr, W. et al. (2011) Ecological Transport Information Tool for Worldwide Transports (EcoTransIT): Methodology and data update. Berlin, Hannover, Heidelberg, DE.;Ntziachristos, L., et al. (2013) EMEP/EEA air pollutant emissions inventory guidebook 2009: Exhaust emissions from road transport. European Environment Agency, Copenhagen, DK.;Spielmann, M., et al. (2007) Transport Services. ecoinvent report No. 14., Swiss Centre for Life Cycle Inventories, Dübendorf, CH. From combustion of fuel in the engine. The dataset takes as input the infrastructure of the lorry and road network, the materials and efforts needed for maintenance of these and the fuel consumed in the vehicle for the journey. From cradle, i.e. including all upstream activities. The activity ends with the transport service of 1tkm and the emissions of exhaust and non-exhaust emissions into air, water and soil.
transport, freight, lorry, 7.5-16 metric ton, diesel, EURO 4 | ordinary transforming activity | Transport | 4923:Freight transport by road | H - Transportation and storage | transport, freight, lorry, 7.5-16 metric ton, diesel, EURO 4 | 6511: Road transport services of freight | This is delivering the service of transportation of 1 metric ton across the distance of 1 km. This service only considers the transportation of goods. The vehicle operates with diesel, its emission standard is classified as EURO4 and it falls under the lorry size class of 7.5-16 metric tons. The average freight load factor of a 7.5-16 metric ton lorry is 3.29 tonnes, with a gross vehicle weight (GVW) of 9.29 tonnes. It has a lifetime capacity of 540,000 km. Data for transport is calculated for an average load factor, including empty return trips. |  | allocatable product | ecoQuery: https://ecoquery.ecoinvent.org/3.12/cutoff/dataset/920/documentation This dataset represents the service of 1tkm freight transport in a lorry of the size class 7.5-16 metric tons gross vehicle weight (GVW) and Euro IV emissions class. The transport datasets refer to the entire transport life cycle i.e. to the construction, operation, maintenance and end of life of vehicle and road infrastructures. Fuel consumption and emissions are for average European journeys and load factors and not representative of a specific transport scenario. The average load factors are taken from the Tremove model v2.7b (2009) and EcoTransIT (2011) report. These are as follows:;Lorry size class Average load factor GVW ;3.5-7.5t 0.98t 4.98t ;7.5-16t 3.29t 9.29t ;16-32t 5.79t 15.79t;>32t 15.96t 29.96t;The lorry size and load factor determines the GVW and therefore also the fuel consumption and amount of both exhaust and non-exhaust emissions. Non-exhaust emissions are those resulting from tyre, brake and road wear. ;Fuel consumption and exhaust emissions are taken from v3.1 of the HBEFA model, using the data for Germany and without applying model weighting. There are a higher number of size categories used in HBEFA than in ecoinvent and so the data are grouped in order to fit the lorry size classes used in ecoinvent. The selective catalytic reduction (SCR) technology is around 3 times more common than that of exhaust gas recovery (EGR) as an emissions reduction measure and so the emission factors given in the dataset are weighted to reflect this. The data for the HBEFA categories SCR* and VI* were disregarded. The exhaust emissions caused by the burning of fuel are either fuel dependent (fuel type and quantity) or Euro class dependent. The latter reflect the emission regulations to which the vehicle complies. Regulated emissions are CO, NOx, particulate matter (PM) and total hydrocarbons (HC). Data from the Emissions Inventory Guidebook (EMEP/EEA, 2013) were used for specific exhaust emissions not covered by the HBEFA model. ;Non-exhaust emissions are accounted for as weight dependent by-products and exist as seperate datasets.;For road infrastructure the expenditures and environmental interventions due to construction of roads have been allocated based on the gross tonne kilometer performance. Expenditures due to operation of the road infrastructure, as well as land use have been allocated based on the yearly vehicle kilometer performance. The same assumption on vehicle lifetime performance has been transferred from the ecoinvent v2 datasets of 540 000 km/vehicle. The production, maintenance and disposal of the vehicle are as reported in the ecoinvent (2007) report on transport services. ;Main data sources:;De Ceuster, G., et al. (2009) TREMOVE: Final Report. Model code v2.7b, 2009. European Commission, Brussels.;Keller, M. et al. (2010) Handbook emission factors for road transport v3.1, HBEFA. INFRAS, Berne, CH. ;Knörr, W. et al. (2011) Ecological Transport Information Tool for Worldwide Transports (EcoTransIT): Methodology and data update. Berlin, Hannover, Heidelberg, DE.;Ntziachristos, L., et al. (2013) EMEP/EEA air pollutant emissions inventory guidebook 2009: Exhaust emissions from road transport. European Environment Agency, Copenhagen, DK.;Spielmann, M., et al. (2007) Transport Services. ecoinvent report No. 14., Swiss Centre for Life Cycle Inventories, Dübendorf, CH. From combustion of fuel in the engine. The dataset takes as input the infrastructure of the lorry and road network, the materials and efforts needed for maintenance of these and the fuel consumed in the vehicle for the journey. From cradle, i.e. including all upstream activities. The activity ends with the transport service of 1tkm and the emissions of exhaust and non-exhaust emissions into air, water and soil.
transport, freight, lorry, 7.5-16 metric ton, diesel, EURO 5 | ordinary transforming activity | Transport | 4923:Freight transport by road | H - Transportation and storage | transport, freight, lorry, 7.5-16 metric ton, diesel, EURO 5 | 6511: Road transport services of freight | This is delivering the service of transportation of 1 metric ton across the distance of 1 km. This service only considers the transportation of goods. The vehicle operates with diesel, its emission standard is classified as EURO5 and it falls under the lorry size class of 7.5-16 metric tons. The average freight load factor of a 7.5-16 metric ton lorry is 3.29 tonnes, with a gross vehicle weight (GVW) of 9.29 tonnes. It has a lifetime capacity of 540,000 km. Data for transport is calculated for an average load factor, including empty return trips. |  | allocatable product | ecoQuery: https://ecoquery.ecoinvent.org/3.12/cutoff/dataset/25091/documentation This dataset is an adaptation of “transport, freight, lorry 7.5-16 metric ton, EURO5” in Europe, as available in version 3.6 of the ecoinvent database to reflect the situation in Brazil. It represents the service of 1tkm freight transport in a lorry of the size class 7.5-16 metric tons gross vehicle weight (GVW) and Euro 5 emissions class.;The Brazilian lorry fleet is regulated under the Vehicles Air Pollution Control Program – Proconve, which phases are equivalent to the European control program – EURO. Since 2012, the Proconve P7 (EURO 5) phase is in practice, while the P8 phase (EURO 6) will start in 2023. Before that, the Proconve P6 phase (EURO 4) was not implemented because of the unavailability of low-sulphur diesel, therefore recontextualized datasets do not consider this phase. The P5 (EURO 3), P4 (EURO 2) and P3 (EURO 1) phases started in 2005, 2000 and 1996, respectively. Prior technologies are classified as unregulated.;;For the dataset recontextualization to the Brazilian reality, an updated average freight load and the diesel with 10 ppm of sulfur and 12% biodiesel blend are considered. Moreover, data from emission tests of the national vehicle production and import (CETESB, 2019) is used to update regulated emissions (carbon monoxide, particulate matter and nitrogen oxides). Furthermore, correction factors are used to consider the impact of biodiesel blend on exhaust emissions (USEPA 2002), and the fuel composition is considered to account for carbon dioxide and sulphur dioxide emission.;The vehicle mass category classification considered in Brazilian national statistics is approximated to the one adopted in ecoinvent datasets. The 7.5-16 metric ton lorry is representing the Brazilian heavy-duty lorry with gross vehicle weight (GVW) with 10 to 15 metric tons category classification. The average capacity utilization factor (including empty trips) for this category is 59.7 % according to the Road Freight Transport Model from the Brazilian Energy Research Enterprise – EPE (Stukart, 2018). Whereas, the average payload capacity for this category is 9.8 ton (Novo, 2016), resulting in an average freight load of 5.85 ton. GWV is estimated by assuming the same empty vehicle weight as for the RER region for the respective matching categories and accounting for the updated freight load. This resulted in a GWV of 11.9 ton. Vehicle mass dependent non-exhaust emissions (i.e. tyre, brake and road wear) are adjusted accordingly.;The emissions of carbon monoxide (CO), nitrogen oxides (NOx) and Particulate Matter (PM) were updated with data from (CETESB, 2019), which uses data from emission testing of the national vehicle fleet production and imports, weighted by sales amounts. Those tests are run with a reference fuel, which is not blended with biodiesel (ANP, 2018), therefore, those emission factors are adjusted for emissions from burning biodiesel.;The impact of the 12% biodiesel blend in exhaust emissions is accounted for by correction factors derived from USEPA (2002). Correction factors were calculated for the emissions of nitrogen oxides, particulate matter, hydrocarbons, carbon monoxide, acetaldehyde, ethylbenzene, formaldehyde, naphthalene and xylene. Moreover, fuel consumption was corrected with energy content values. For conventional diesel, it was considered energy content of 129.500 Btu/gal, animal-based biodiesel 115.720 Btu/gal and plant-based biodiesel 119.216 Btu/gal (USEPA 2002).;Fuel dependent emissions were updated as well. EURO V lorries are fuelled with 10 ppm sulfur content diesel (blended with 12% biodiesel). Therefore, sulphur dioxide emissions were corrected assuming that all sulphur is emitted as SO2 (0.00002 kg SO2/kg fossil diesel) and to account for the blend of biodiesel, which does not contain sulphur. Carbon dioxide emission is dependent on the fuel carbon content, which was considered as 77.8% for plant-based biodiesel and 76.1 % for animal-based biodiesel, resulting in a Brazilian average of 77.5%, while conventional diesel has 86.7% of carbon (USEPA, 2002). This results in emissions of 3.18 kg of fossil CO2/kg diesel and 2.84 biogenic CO2/kg biodiesel. ;This dataset was developed under the Cornerstone project, an initiative from the Brazilian Business Network on Life cycle Assessment (Rede ACV) in collaboration with ecoinvent to increase the quantity and quality of inventories that represent Brazil, through a thorough adaptation of the datasets. More information about this project is available in redeacv.org.br/en/wg-database/. Technical background is provided in Valebona F.; Rocha T.B.; Motta F. L. Cornerstone Project. Recontextualization of Datasets: Methodology. ACV Brasil, Brazil.;Main data sources for the recontextualization:;ANP, 2018. Agência Nacional do Petróleo, Gás Natural e Biocombustíveis (2018). RANP 764. RESOLUÇÃO ANP Nº 764, DE 20.12.2018 - DOU 21.12.2018.;EPE, 2020. Energy Research Enterprise (2020). Integrated Transport Model. Consultation through Information to Citizen System. Federal Government of Brazil.;Stukart, B., Lima, C., Pacheco, C., Silva, F., Antoniasse, G., Cavalcanti, M., Souza, M., Stelling, P. (2018). Transporte Rodoviário Brasileiro, Transição para Óleo Diesel S10 e Desafios para o Refino Nacional. Rio Oil&Gas. Available at: https://stt.ibp.org.br/eventos/2018/riooil2018/pdfs/Riooil2018_1654_201806222325ibp1654_1 8_transic.pdf. Acessed in: 06/06/2020.;CETESB (2019). Companhia Ambiental do Estado de São Paulo (2019). Emissões Veiculares no Estado de São Paulo. Governo do Estado de São Paulo. Available at: https://cetesb.sp.gov.br/veicular/relatoriose-publicacoes/. Accessed in 15/06/2020.;USEPA, 2002. United States Environmental Protection Agency (2002). A Comprehensive Analysis of Biodiesel Impacts on Exhaust Emissions. Draft Technical Report.;Novo, A. L. (2016). PERSPECTIVAS PARA O CONSUMO DE COMBUSTÍVEL NO TRANSPORTE DE CARGA NO BRASIL: UMA COMPARAÇÃO ENTRE OS EFEITOS ESTRUTURA E INTENSIDADE NO USO FINAL DE ENERGIA DO SETOR. Available at: http://www.ppe.ufrj.br/images/publica%C3%A7%C3%B5es/mestrado/Ana_Luiza_Andrade_Novo.pdf From combustion of fuel in the engine. The dataset takes as input the infrastructure of the lorry and road network, the materials and efforts needed for maintenance of these and the fuel consumed in the vehicle for the journey. From cradle, i.e. including all upstream activities. The activity ends with the transport service of 1tkm and the emissions of exhaust and non-exhaust emissions into air, water and soil.
transport, freight, lorry, 7.5-16 metric ton, diesel, EURO 6 | ordinary transforming activity | Transport | 4923:Freight transport by road | H - Transportation and storage | transport, freight, lorry, 7.5-16 metric ton, diesel, EURO 6 | 6511: Road transport services of freight | This is delivering the service of transportation of 1 metric ton across the distance of 1 km. This service only considers the transportation of goods. The vehicle operates with diesel, its emission standard is classified as EURO6 and it falls under the lorry size class of 7.5-16 metric tons. The average freight load factor of a 7.5-16 metric ton lorry is 3.29 tonnes, with a gross vehicle weight (GVW) of 9.29 tonnes. It has a lifetime capacity of 540,000 km. Data for transport is calculated for an average load factor, including empty return trips. |  | allocatable product | ecoQuery: https://ecoquery.ecoinvent.org/3.12/cutoff/dataset/10664/documentation This dataset represents the service of 1tkm freight transport in a lorry of the size class 7.5-16 metric tons gross vehicle weight (GVW) and Euro VI emissions class. The transport datasets refer to the entire transport life cycle i.e. to the construction, operation, maintenance and end of life of vehicle and road infrastructures. Fuel consumption and emissions are for average European journeys and load factors and not representative of a specific transport scenario. The average load factors are taken from the Tremove model v2.7b (2009) and EcoTransIT (2011) report. These are as follows:;Lorry size class Average load factor GVW ;3.5-7.5t 0.98t 4.98t ;7.5-16t 3.29t 9.29t ;16-32t 5.79t 15.79t;>32t 15.96t 29.96t;The lorry size and load factor determines the GVW and therefore also the fuel consumption and amount of both exhaust and non-exhaust emissions. Non-exhaust emissions are those resulting from tyre, brake and road wear. ;Fuel consumption and exhaust emissions are taken from v3.1 of the HBEFA model, using the data for Germany and without applying model weighting. There are a higher number of size categories used in HBEFA than in ecoinvent and so the data are grouped in order to fit the lorry size classes used in ecoinvent. The selective catalytic reduction (SCR) technology is around 3 times more common than that of exhaust gas recovery (EGR) as an emissions reduction measure and so the emission factors given in the dataset are weighted to reflect this. The data for the HBEFA categories SCR* and VI* were disregarded. The exhaust emissions caused by the burning of fuel are either fuel dependent (fuel type and quantity) or Euro class dependent. The latter reflect the emission regulations to which the vehicle complies. Regulated emissions are CO, NOx, particulate matter (PM) and total hydrocarbons (HC). Data from the Emissions Inventory Guidebook (EMEP/EEA, 2013) were used for specific exhaust emissions not covered by the HBEFA model. ;Non-exhaust emissions are accounted for as weight dependent by-products and exist as seperate datasets.;For road infrastructure the expenditures and environmental interventions due to construction of roads have been allocated based on the gross tonne kilometer performance. Expenditures due to operation of the road infrastructure, as well as land use have been allocated based on the yearly vehicle kilometer performance. The same assumption on vehicle lifetime performance has been transferred from the ecoinvent v2 datasets of 540 000 km/vehicle. The production, maintenance and disposal of the vehicle are as reported in the ecoinvent (2007) report on transport services. ;Main data sources:;De Ceuster, G., et al. (2009) TREMOVE: Final Report. Model code v2.7b, 2009. European Commission, Brussels.;Keller, M. et al. (2010) Handbook emission factors for road transport v3.1, HBEFA. INFRAS, Berne, CH. ;Knörr, W. et al. (2011) Ecological Transport Information Tool for Worldwide Transports (EcoTransIT): Methodology and data update. Berlin, Hannover, Heidelberg, DE.;Ntziachristos, L., et al. (2013) EMEP/EEA air pollutant emissions inventory guidebook 2009: Exhaust emissions from road transport. European Environment Agency, Copenhagen, DK.;Spielmann, M., et al. (2007) Transport Services. ecoinvent report No. 14., Swiss Centre for Life Cycle Inventories, Dübendorf, CH. From combustion of fuel in the engine. The dataset takes as input the infrastructure of the lorry and road network, the materials and efforts needed for maintenance of these and the fuel consumed in the vehicle for the journey. From cradle, i.e. including all upstream activities. The activity ends with the transport service of 1tkm and the emissions of exhaust and non-exhaust emissions into air, water and soil.
transport, freight, lorry, 7.5-16 metric ton, diesel, unregulated | ordinary transforming activity | Transport | 4923:Freight transport by road | H - Transportation and storage | transport, freight, lorry, 7.5-16 metric ton, diesel, unregulated | 6511: Road transport services of freight | This is delivering the service of transportation of 1 metric ton across the distance of 1 km. This service only considers the transportation of goods. The vehicle operates with diesel and it does not meet any emission standard. The average freight load factor of a 7.5-16 metric ton lorry is 7.2 tonnes, with a gross vehicle weight (GVW) of 13.1 tonnes. It has a lifetime capacity of 540,000 km. Data for transport is calculated for an average load factor, including empty return trips. |  | allocatable product | ecoQuery: https://ecoquery.ecoinvent.org/3.12/cutoff/dataset/21419/documentation This dataset represents the transport of one metric ton.km of freight in South Africa by a 7.5-16 metric ton lorry not meeting any emission standard. The dataset represents the entire transport life cycle, including the production and maintenance of the vehicle, the transportation of goods and the construction, operation, maintenance and disposal of the road pavement. The scope of the dataset is the operation of the vehicle, which has inputs of vehicle production, vehicle maintenance, and road pavement construction, maintenance and operation, via linking to global datasets (i.e. the equipment and infrastructure datasets are not South African-specific). ;The average freight load of a 7.5-16 metric ton lorry is 7.2 tonnes, with an average freight load factor of 60% (both values calculated from SATIM model (ERC, 2015), which used factors from the Road Freight Association's vehicle cost schedule and calibrated these values to the 2014 tonne.kms reported by the Department of Logistics at the University of Stellenbosch. The load factor accounts for all transport trips). The average gross vehicle mass (GVW) is 13.1 tonnes (calculated from freight loading and that freight accounts for 55% of GVW in a heavy commercial vehicle (DoT,2009).; The dataset is not parameterised and factors cannot be changed by users.;Fuel consumption and the primary emissions (nitrogen oxides, nitrous oxide, methane, non-methane hydrocarbons, ammonia, benzene and lead) are modelled based on information and assumptions on fleet mixes and usage of vehicles in different road and traffic situations. Basic emission data is taken from HBEFA 3.4. (INFRAS, 2017), with extensive weighted averaging of vehicles in different traffic situations performed (see report for parameters applied and data sources for road and traffic conditions in South Africa). Emission factors for sulphur dioxide and for carbon dioxide are not taken directly from HBEFA but are calculated using the carbon content and the sulphur content of diesel in South Africa (and the fuel consumption). Heavy metal emissions to air (other than lead) are extrapolated from "transport, freight, lorry 3.5-7.5 metric ton, EURO3" on the basis of fuel consumption. Emissions arising from wear of tyres, brakes and road are calculated from the applicable global datasets ("treatment of tyre/brake/road wear emissions, lorry, GLO, 2013") on the basis of GVW and freight loading. ;Vehicle production and maintenance is described in the individual global datasets. Vehicle demand per tonne.km is calculated based on the lifetime kilometric performance, taken from Spielmann et al., (2007) (540,000 km for a heavy commercial vehicle), and the average freight load. The average freight load is calculated from the SATIM model (ERC, 2015), weighted to account for the current commercial vehicle fleet in South Africa (eNaTIS, 2017). Road construction, maintenance and disposal, and road operation are described in the individual global datasets. Road demand per tonne.km is calculated based on weighted road usage of each vehicle type of the road network in South Africa (see report for calculations and data sources). ;References: ;INFRAS (2017) Handbook Emission Factors for Road Transport (HBEFA) 3.4. INFRAS, Bern, Switzerland; ;eNaTIS (2018) Vehicle population statistics for December 2017/January 2018, Electronic National Administration Traffic Information System (eNaTIS): Pretoria, SA.; ;ERC (2015) South African TIMES Model (SATIM) Energy Research Centre - University of Cape Town: Cape Town, SA.; ;Spielmann, M., Bauer, C., Dones, R. & Tuchschmid, M. (2007) Transport Services Data v2.0, ecoinvent association, Zurich, Switzerland.; DoT (2009) National Transport Master Plan: The Implications of Global Oil Depletion for Transport Systems in South Africa. Department of Transport. Pretoria, SA. The scope of this dataset is the operation of the vehicle, with inputs of vehicle and road infrastructure. The transportation service starts with the demand for diesel and the requirement for construction and maintenance of the vehicle and road infrastructure. From cradle, i.e. including all upstream activities. The dataset ends with the service of transporting freight 1 metric ton.km (tonnage includes the weight of items and any packaging/housing). The dataset includes the operation of an average lorry and links to the production and maintenance of an average lorry. It also links to the construction, operation, maintenance and disposal of road pavement. The dataset includes the consumption of diesel, emissions to air and operational wear emissions.
transport, freight, lorry, all sizes, EURO 1 to generic market for transport, freight, lorry, unspecified | ordinary transforming activity | Transport | 4923:Freight transport by road | H - Transportation and storage | transport, freight, lorry, diesel, unspecified | 6511: Road transport services of freight | This is delivering the service of transportation of 1 metric ton across the distance of 1 km. This service only considers the transportation of goods. The vehicle operates with diesel, and it provides a fleet average that includes different lorry classes as well as EURO classes. Specific transport activities are available in the database, this represents a generic product that can be used when no further information are available. This service provides combines data for transport which is calculated for an average load factor, including empty return trips. |  | allocatable product | ecoQuery: https://ecoquery.ecoinvent.org/3.12/cutoff/dataset/20652/documentation This is a linking activity which transfers part of the production volume of the specific transport, freight, lorry of all sizes, EURO1 to the generic market for transport, freight, lorry, unspecified.;The transport, freight, lorry, unspecified is meant to be used by activities, where the size and EURO class of the transport supplied is unkown. The activity strats with the lorries of different sizes with EURO1 class. From cradle, i.e. including all upstream activities. The activity ends with the supply of the generic product, transport, freight, lorry, unspecified.
transport, freight, lorry, all sizes, EURO 2 to generic market for transport, freight, lorry, unspecified | ordinary transforming activity | Transport | 4923:Freight transport by road | H - Transportation and storage | transport, freight, lorry, diesel, unspecified | 6511: Road transport services of freight | This is delivering the service of transportation of 1 metric ton across the distance of 1 km. This service only considers the transportation of goods. The vehicle operates with diesel, and it provides a fleet average that includes different lorry classes as well as EURO classes. Specific transport activities are available in the database, this represents a generic product that can be used when no further information are available. This service provides combines data for transport which is calculated for an average load factor, including empty return trips. |  | allocatable product | ecoQuery: https://ecoquery.ecoinvent.org/3.12/cutoff/dataset/21542/documentation This is a linking activity which transfers part of the production volume of the specific transport, freight, lorry of all sizes, EURO2 to the generic market for transport, freight, lorry, unspecified.;The transport, freight, lorry, unspecified is meant to be used by activities, where the size and EURO class of the transport supplied is unkown. The activity strats with the lorries of different sizes with EURO2 class. From cradle, i.e. including all upstream activities. The activity ends with the supply of the generic product, transport, freight, lorry, unspecified.
transport, freight, lorry, all sizes, EURO 3 to generic market for transport, freight, lorry, unspecified | ordinary transforming activity | Transport | 4923:Freight transport by road | H - Transportation and storage | transport, freight, lorry, diesel, unspecified | 6511: Road transport services of freight | This is delivering the service of transportation of 1 metric ton across the distance of 1 km. This service only considers the transportation of goods. The vehicle operates with diesel, and it provides a fleet average that includes different lorry classes as well as EURO classes. Specific transport activities are available in the database, this represents a generic product that can be used when no further information are available. This service provides combines data for transport which is calculated for an average load factor, including empty return trips. |  | allocatable product | ecoQuery: https://ecoquery.ecoinvent.org/3.12/cutoff/dataset/25059/documentation This is a linking activity which transfers part of the production volume of the specific transport, freight, lorry of all sizes, EURO3 to the generic market for transport, freight, lorry, unspecified.;The transport, freight, lorry, unspecified is meant to be used by activities, where the size and EURO class of the transport supplied is unkown. The activity strats with the lorries of different sizes with EURO3 class. From cradle, i.e. including all upstream activities. The activity ends with the supply of the generic product, transport, freight, lorry, unspecified.
transport, freight, lorry, all sizes, EURO 4 to generic market for transport, freight, lorry, unspecified | ordinary transforming activity | Transport | 4923:Freight transport by road | H - Transportation and storage | transport, freight, lorry, diesel, unspecified | 6511: Road transport services of freight | This is delivering the service of transportation of 1 metric ton across the distance of 1 km. This service only considers the transportation of goods. The vehicle operates with diesel, and it provides a fleet average that includes different lorry classes as well as EURO classes. Specific transport activities are available in the database, this represents a generic product that can be used when no further information are available. This service provides combines data for transport which is calculated for an average load factor, including empty return trips. |  | allocatable product | ecoQuery: https://ecoquery.ecoinvent.org/3.12/cutoff/dataset/13141/documentation This is a linking activity which transfers part of the production volume of the specific transport, freight, lorry of all sizes, EURO4 to the generic market for transport, freight, lorry, unspecified.;The transport, freight, lorry, unspecified is meant to be used by activities, where the size and EURO class of the transport supplied is unkown. ;[This dataset is meant to replace the following datasets:] From cradle, i.e. including all upstream activities.
transport, freight, lorry, all sizes, EURO 5 to generic market for transport, freight, lorry, unspecified | ordinary transforming activity | Transport | 4923:Freight transport by road | H - Transportation and storage | transport, freight, lorry, diesel, unspecified | 6511: Road transport services of freight | This is delivering the service of transportation of 1 metric ton across the distance of 1 km. This service only considers the transportation of goods. The vehicle operates with diesel, and it provides a fleet average that includes different lorry classes as well as EURO classes. Specific transport activities are available in the database, this represents a generic product that can be used when no further information are available. This service provides combines data for transport which is calculated for an average load factor, including empty return trips. |  | allocatable product | ecoQuery: https://ecoquery.ecoinvent.org/3.12/cutoff/dataset/13324/documentation This is a linking activity which transfers part of the production volume of the specific transport, freight, lorry of all sizes, EURO5 to the generic market for transport, freight, lorry, unspecified.;The transport, freight, lorry, unspecified is meant to be used by activities, where the size and EURO class of the transport supplied is unkown. ;[This dataset is meant to replace the following datasets:] From cradle, i.e. including all upstream activities.
transport, freight, lorry, all sizes, EURO 6 to generic market for transport, freight, lorry, unspecified | ordinary transforming activity | Transport | 4923:Freight transport by road | H - Transportation and storage | transport, freight, lorry, diesel, unspecified | 6511: Road transport services of freight | This is delivering the service of transportation of 1 metric ton across the distance of 1 km. This service only considers the transportation of goods. The vehicle operates with diesel, and it provides a fleet average that includes different lorry classes as well as EURO classes. Specific transport activities are available in the database, this represents a generic product that can be used when no further information are available. This service provides combines data for transport which is calculated for an average load factor, including empty return trips. |  | allocatable product | ecoQuery: https://ecoquery.ecoinvent.org/3.12/cutoff/dataset/13252/documentation This is a linking activity which transfers part of the production volume of the specific transport, freight, lorry of all sizes, EURO6 to the generic market for transport, freight, lorry, unspecified.;The transport, freight, lorry, unspecified is meant to be used by activities, where the size and EURO class of the transport supplied is unkown. ;[This dataset is meant to replace the following datasets:] From cradle, i.e. including all upstream activities.
transport, freight, lorry, all sizes, unregulated to generic market for transport, freight, lorry, unspecified | ordinary transforming activity | Transport | 4923:Freight transport by road | H - Transportation and storage | transport, freight, lorry, diesel, unspecified | 6511: Road transport services of freight | This is delivering the service of transportation of 1 metric ton across the distance of 1 km. This service only considers the transportation of goods. The vehicle operates with diesel, and it provides a fleet average that includes different lorry classes as well as EURO classes. Specific transport activities are available in the database, this represents a generic product that can be used when no further information are available. This service provides combines data for transport which is calculated for an average load factor, including empty return trips. |  | allocatable product | ecoQuery: https://ecoquery.ecoinvent.org/3.12/cutoff/dataset/24813/documentation This is a linking activity which transfers part of the production volume of the specific transport, freight, lorry of all sizes, unregulated to the generic market for transport, freight, lorry, unspecified.;The transport, freight, lorry, unspecified is meant to be used by activities, where the size and EURO class of the transport supplied is unkown. The activity strats with the lorries of different sizes with unregulated. From cradle, i.e. including all upstream activities. The activity ends with the supply of the generic product, transport, freight, lorry, unspecified.
transport, freight, sea, bulk carrier for dry goods, heavy fuel oil | ordinary transforming activity | Transport | 5012:Sea and coastal freight water transport | H - Transportation and storage | transport, freight, sea, bulk carrier for dry goods, heavy fuel oil | 65219: Other coastal and transoceanic water transport services of other freight | This is delivering the service of transportation of 1 metric ton across the distance of 1 km. This service only considers the transportation of dry goods that required specialized transhipment and storage facilities, like solid fuels, building materials, dry foods (sugar, seeds, rice, etc). The carrier operates with heavy fuel oil and it has a mass of 11,160,000 kg. The DWT (load capacity) of the bulk carrier is 50,000 tonnes, and it is estimated to transport an average of 5,100 million million tonne.kms per year for 25 years. The transport node indirectly considers empty trips (if any) by taking into account the total amount of freight transported throughout the lifetime of the mobile infrastructure. |  | allocatable product | ecoQuery: https://ecoquery.ecoinvent.org/3.12/cutoff/dataset/20256/documentation The dataset represents the transport of one tonne of freight by a bulk carrier over one kilometer. The DWT (load capacity) of the bulk carrier is 81,400 tonnes, and it is estimated to transport an average of 8,280 million tonne.km per year for 25 years (The annual production volume and the DWT are weighted average of the overall ton*km of each fleet using data in IMO (2020)).;The dataset represents the entire transport life cycle including the production and maintenance of the bulk carrier, the transportation of freight in bulk, and the construction of the port. The scope of this dataset is the operation of the bulk carrier, which has inputs of the ship, maintenance and port facilities (i.e. ship production, ship maintenance and port construction inputs and emissions are contained in linked datasets).;Fuel consumption and the main emissions (CO2, NOx, SOx, PM, NMVOC, CO, CH4, N2O) are calculated as weighted averages over size classes from IMO (2020). Emissions at sea, emissions in controlled areas (ECA) and emissions in ports from the main engine, auxiliary engine and boiler are considered. Weighted averages of speed reduction (23%) and capacity utilisation factors (53%) from IMO (2020) are applied (the capacity utilisation factors take into account both the cargo load factor and an empty trip factor). The share of trip length and port time inside emission controlled areas (ECAs) (where other fuel quality is used) are estimated to 5% and 50% respectively.;Emissions other than those listed above are calculated based on emission factors per kg fuel consumed from ecoinvent v2 (Spielmann et al., 2007). Emissions of xylene, toluene and benzene are no longer split out from non-methane volatile organic compounds (NMVOCs) in the dataset as the method used by Spielmann et al. (2007) is considered too approximate (based on hydrocarbon emissions from road vehicles).;Port facilities have not been updated are representative of a single large port (Rotterdam). One common port facility is assumed for all commodities and ship types. Vessel production and maintenance are global in scope and described in the individual datsets.;References:;International Maritime Organization . 2020. Fourth IMO GHG Study 2020. IMO. https://www.imo.org/en/ourwork/Environment/Pages/Fourth-IMO-Greenhouse-Gas-Study-2020.aspx;;Spielmann et al (2007) Transport services. ecoinvent Report No. 14. Villigen The scope of this dataset is the operation of the bulk carrier, with the production and maintenance of the bulk carrier and port facilities contained in linked datasets. The transportation service starts with demand for construction of a bulk carrier and the consumption of fuel (and associated emissions). From cradle, i.e. including all upstream activities. The dataset ends with the service of transporting 1 tonne over a distance of 1 km. The dataset includes the operation of an average bulk carrier for dry goods and links to the production and maintenance of one ship and the construction of one port. Use of main engine, auxiliary engine and boiler is covered both at sea, in emission controlled areas and in port. The dataset includes the consumption of fuel, airborne gaseous emissions, particulate emissions, heavy metal emissions, persistent organic compounds (POPs) emissions, antifouling emissions to water and the disposal of bilge oil.
transport, freight, sea, container ship with reefer, heavy fuel oil, cooling | ordinary transforming activity | Transport | 5012:Sea and coastal freight water transport | H - Transportation and storage | transport, freight, sea, container ship with reefer, heavy fuel oil, cooling | 65211: Coastal and transoceanic water transport services of freight by refrigerator vessels | This is delivering the service of transportation of 1 metric ton across the distance of 1 km. This service only considers the transportation of goods stored in containers with a cooled and controlled atmosphere. The ship operates with heavy fuel oil, in an average container ship speed of 26 km/hour. The DWT (load capacity) of the container ship is 43,000 tonnes, and it is estimated to transport an average of 7,200 million tonne.kms per year for 25 years. The transport node indirectly considers empty trips (if any) by taking into account the total amount of freight transported throughout the lifetime of the mobile infrastructure. |  | allocatable product | ecoQuery: https://ecoquery.ecoinvent.org/3.12/cutoff/dataset/13127/documentation This dataset represent transport of reefer (refrigerated container) on a transoceanic ship. The operation mode of the reefer is cooling (temperature between 0°C and 20°C).;The amount of operation of the reefer needed is calculated using the assumption of the average speed of the transoceanic ship.;Transoceanic ship carying reefers (http://www.hellenicshippingnews.com/cma-cgm-is-launching-the-citrus-express-service-for-seasonal-exportation-of-fruits-between-east-med-and-black-sea/, accessed 20141216). This dataset simply combine two other activities - transport, freight, sea, transoceanic ship and operation of reefer, For more information on these two activities please see the datasets representing these two activities. From cradle, i.e. including all upstream activities.
transport, freight, sea, container ship with reefer, heavy fuel oil, freezing | ordinary transforming activity | Transport | 5012:Sea and coastal freight water transport | H - Transportation and storage | transport, freight, sea, container ship with reefer, heavy fuel oil, freezing | 65211: Coastal and transoceanic water transport services of freight by refrigerator vessels | This is delivering the service of transportation of 1 metric ton across the distance of 1 km. This service only considers the transportation of goods stored in containers with a frozen and controlled atmosphere. The ship operates with heavy fuel oil, in an average container ship speed of 26 km/hour. The DWT (load capacity) of the container ship is 43,000 tonnes, and it is estimated to transport an average of 7,200 million tonne.kms per year for 25 years. The transport node indirectly considers empty trips (if any) by taking into account the total amount of freight transported throughout the lifetime of the mobile infrastructure. |  | allocatable product | ecoQuery: https://ecoquery.ecoinvent.org/3.12/cutoff/dataset/13658/documentation This dataset represent transport of reefer (refrigerated container) on a transoceanic ship. The operation mode of the reefer is freezing (temperature between -35°C and -18°C).;The amount of operation of the reefer needed is calculated using the assumption of the average speed of the transoceanic ship.;Transoceanic ship carying reefers (http://www.hellenicshippingnews.com/cma-cgm-is-launching-the-citrus-express-service-for-seasonal-exportation-of-fruits-between-east-med-and-black-sea/, accessed 20141216). This dataset simply combine two other activities - transport, freight, sea, transoceanic ship and operation of reefer, For more information on these two activities please see the datasets representing these two activities. From cradle, i.e. including all upstream activities.
transport, freight, sea, container ship, heavy fuel oil | ordinary transforming activity | Transport | 5012:Sea and coastal freight water transport | H - Transportation and storage | transport, freight, sea, container ship, heavy fuel oil | 65213: Coastal and transoceanic water transport services of intermodal containers by container ships | This is delivering the service of transportation of 1 metric ton across the distance of 1 km. This service only considers the transportation of packaged goods stored in containers like chemicals, grains, metals, electronics, etc. The ship operates with heavy fuel oil and has a mass of 18,165,000 kg. The DWT (load capacity) of the container ship is 43,000 tonnes, and it is estimated to transport an average of 7,200 million tonne.kms per year for 25 years. The transport node indirectly considers empty trips (if any) by taking into account the total amount of freight transported throughout the lifetime of the mobile infrastructure. |  | allocatable product | ecoQuery: https://ecoquery.ecoinvent.org/3.12/cutoff/dataset/21692/documentation The dataset represents the transport of one tonne of freight by a container ship over one kilometer. The DWT (load capacity) of the container ship is 59,600 tonnes, and it is estimated to transport an average of 8,760 million tonne.km per year for 25 years (The annual production volume and the DWT are weighted average of the overall ton*km of each fleet using data in IMO (2020)).;The dataset represents the entire transport life cycle including the production and maintenance of the container ship, the transportation of freight in bulk, and the construction of the port. The scope of this dataset is the operation of the container ship, which has inputs of the ship, maintenance and port facilities (i.e. ship production, ship maintenance and port construction inputs and emissions are contained in linked datasets).;Fuel consumption and the main emissions (CO2, NOx, SOx, PM, NMVOC, CO, CH4, N2O) are calculated as weighted averages over size classes from IMO (2020). Emissions at sea, emissions in controlled areas (ECA) and emissions in ports from the main engine, auxiliary engine and boiler are considered. Weighted averages of speed reduction (35%) and capacity utilisation factors (70%) from IMO (2020) are applied (the capacity utilisation factors take into account both the cargo load factor and an empty trip factor). The share of trip length and port time inside emission controlled areas (ECAs) (where other fuel quality is used) are estimated to 5% and 50% respectively.;Emissions other than those listed above are calculated based on emission factors per kg fuel consumed from ecoinvent v2 (Spielmann et al., 2007). Emissions of xylene, toluene and benzene are no longer split out from non-methane volatile organic compounds (NMVOCs) in the dataset as the method used by Spielmann et al. (2007) is considered too approximate (based on hydrocarbon emissions from road vehicles).;Port facilities have not been updated are representative of a single large port (Rotterdam). One common port facility is assumed for all commodities and ship types. Vessel production and maintenance are global in scope and described in the individual datsets.;References:;International Maritime Organization . 2020. Fourth IMO GHG Study 2020. IMO. https://www.imo.org/en/ourwork/Environment/Pages/Fourth-IMO-Greenhouse-Gas-Study-2020.aspx;;Spielmann et al (2007) Transport services. ecoinvent Report No. 14. Villigen The scope of this dataset is the operation of the container ship, with the production and maintenance of the container ship and port facilities contained in linked datasets. The transportation service starts with demand for construction of a container ship and the consumption of fuel (and associated emissions). From cradle, i.e. including all upstream activities. The dataset ends with the service of transporting 1 tonne over a distance of 1 km. The dataset includes the operation of an average container ship and links to the production and maintenance of one ship and the construction of one port. Use of main engine, auxiliary engine and boiler is covered both at sea, in emission controlled areas and in port. The dataset includes the consumption of fuel, airborne gaseous emissions, particulate emissions, heavy metal emissions, persistent organic compounds (POPs) emissions, antifouling emissions to water and the disposal of bilge oil.
transport, freight, sea, ferry, heavy fuel oil | ordinary transforming activity | Transport | 5012:Sea and coastal freight water transport | H - Transportation and storage | transport, freight, sea, ferry, heavy fuel oil | 65219: Other coastal and transoceanic water transport services of other freight | This is delivering the service of transportation of 1 metric ton across the distance of 1 km. This service only considers the transportation of goods. The ship operates with heavy fuel oil and has a mass of 3,686,000 kg. The DWT (load capacity) of the container ship is 1,200 tonnes, and it is estimated to transport an average of 140 million tonne.kms per year for 25 years. The transport node indirectly considers empty trips (if any) by taking into account the total amount of freight transported throughout the lifetime of the mobile infrastructure. The transport node indirectly considers empty trips (if any) by taking into account the total amount of freight transported throughout the lifetime of the mobile infrastructure. |  | allocatable product | ecoQuery: https://ecoquery.ecoinvent.org/3.12/cutoff/dataset/21323/documentation The dataset represents the transport of one tonne of freight by a ferry over one kilometer. The DWT (load capacity) of the ferry is 3,590 tonnes, and it is estimated to transport an average of 397 million tonne.km per year for 25 years (The annual production volume and the DWT are weighted average of the overall ton*km of each fleet using data in IMO (2020)).;The dataset represents the entire transport life cycle including the production and maintenance of the ferry, the transportation of freight in bulk, and the construction of the port. The scope of this dataset is the operation of the ferry, which has inputs of the ship, maintenance and port facilities (i.e. ship production, ship maintenance and port construction inputs and emissions are contained in linked datasets).;Fuel consumption and the main emissions (CO2, NOx, SOx, PM, NMVOC, CO, CH4, N2O) are calculated as weighted averages over size classes from IMO (2020). Emissions at sea, emissions in controlled areas (ECA) and emissions in ports from the main engine, auxiliary engine and boiler are considered. Weighted averages of speed reduction (36%) and capacity utilisation factors (50%) from IMO (2020) are applied (the capacity utilisation factors take into account both the cargo load factor and an empty trip factor). The share of trip length and port time inside emission controlled areas (ECAs) (where other fuel quality is used) are estimated to 5% and 50% respectively.;Emissions other than those listed above are calculated based on emission factors per kg fuel consumed from ecoinvent v2 (Spielmann et al., 2007). Emissions of xylene, toluene and benzene are no longer split out from non-methane volatile organic compounds (NMVOCs) in the datset as the method used by Spielmann et al. (2007) is considered too approximate (based on hydrocarbon emissions from road vehicles).;Port facilities have not been updated are representative of a single large port (Rotterdam). One common port facility is assumed for all commodities and ship types. Vessel production and maintenance are global in scope and described in the individual datsets.;References:;International Maritime Organization . 2020. Fourth IMO GHG Study 2020. IMO. https://www.imo.org/en/ourwork/Environment/Pages/Fourth-IMO-Greenhouse-Gas-Study-2020.aspx;;Spielmann et al (2007) Transport services. ecoinvent Report No. 14. Villigen The scope of this dataset is the operation of the ferry, with the production and maintenance of the ferry and port facilities contained in linked datasets. The transportation service starts with demand for construction of a ferry and the consumption of fuel (and associated emissions). From cradle, i.e. including all upstream activities. The dataset ends with the service of transporting 1 tonne over a distance of 1 km. The dataset includes the operation of an average ferry and links to the production and maintenance of one ship and the construction of one port. Use of main engine, auxiliary engine and boiler is covered both at sea, in emission controlled areas and in port. The dataset includes the consumption of fuel, airborne gaseous emissions, particulate emissions, heavy metal emissions, persistent organic compounds (POPs) emissions, antifouling emissions to water and the disposal of bilge oil.
transport, freight, sea, tanker for liquefied natural gas, heavy fuel oil | ordinary transforming activity | Transport | 5012:Sea and coastal freight water transport | H - Transportation and storage | transport, freight, sea, tanker for liquefied natural gas, heavy fuel oil | 65212: Coastal and transoceanic water transport services of freight by tankers | This is delivering the service of transportation of 1 metric ton across the distance of 1 km. This service only considers the transportation of liquid goods by a tanker for liquefied natural gas. The ship operates with heavy fuel oil and has a mass of 7917800 kg. The DWT (load capacity) of the container ship is 23,000 tonnes, and it is estimated to transport an average of 3,800 million tonne.kms per year for 25 years. The transport node indirectly considers empty trips (if any) by taking into account the total amount of freight transported throughout the lifetime of the mobile infrastructure. |  | allocatable product | ecoQuery: https://ecoquery.ecoinvent.org/3.12/cutoff/dataset/21311/documentation The dataset represents the transport of one tonne of liquid goods by a tanker for liquefied natural gas over one kilometer. The DWT (load capacity) of the tanker for liquefied natural gas is 23,000 tonnes, and it is estimated to transport an average of 3,800 million tonne.kms per year for 25 years (the average DWT and annual kilometres are weighted averages over the size class from data in IMO (2015)).;The dataset represents the entire transport life cycle including the production and maintenance of the tanker for liquefied natural gas, the transportation of liquid goods in bulk, and the construction of the port. The scope of this dataset is the operation of the tanker for liquefied natural gas, which has inputs of the ship, maintenance and port facilities (i.e. ship production, ship mainenance and port construction inputs and emissions are contained in linked datasets).;Fuel consumption and the main emissions (CO2, NOx, SOx, PM, NMVOC, CO, CH4, N2O) are calculated as weighted averages over size classes from IMO (2015). Emisisons at sea, emissions in controlled areas (ECA) and emissions in ports from the main engine, auxiliary engine and boiler are considered. Weighted averages of speed reduction (18%) and capacity utilsation factors (48%) from IMO (2015) are applied (the capacity utilisation factors take into account both the cargo load factor and an empty trip factor). The share of trip length and port time inside emssion controlled areas (ECAs) (where other fuel quality is used) are estimated to 5% and 50% respectively. ;Emissions other than those listed above are calculated based on emission factors per kg fuel consumed from ecoinvent v2 (Spielmann et al., 2007). Emissions of xylene, toluene and benzene are no longer split out from non-methane volatile organic compounds (NMVOCs) in the datset as the method used by Spielmann et al. (2007) is considered too approximate (based on hydrocarbon emissions from road vehicles).;Port facilities have not been updated are representative of a single large port (Rotterdam). One common port facility is assumed for all commodities and ship types. Vessel production and maintenance are global in scope and described in the individual datsets.;References: ;IMO (2015) Third IMO Greenhouse Gas Study 2014. International Maritime Organization, London;Spielmann et al (2007) Transport services. ecoinvent Report No. 14. Villigen The scope of this dataset is the operation of the tanker, with the production and maintenance of the tanker and port facilities contained in linked datasets. The transportation service starts with demand for construction of a tanker and the consumption of fuel (and associated emissions). From cradle, i.e. including all upstream activities. The dataset ends with the service of transporting 1 tonne over a distance of 1 km. The dataset includes the operation of an average tanker for liquefied natural gas and links to the production and maintenance of one ship and the construction of one port. Use of main engine, auxiliary engine and boiler is covered both at sea, in emission controlled areas and in port. The dataset includes the consumption of fuel, airborne gaseous emissions, particulate emissions, heavy metal emissions, persistent organic compounds (POPs) emissions, antifouling emissions to water and the disposal of bilge oil.
transport, freight, sea, tanker for liquid goods other than petroleum and liquefied natural gas, heavy fuel oil | ordinary transforming activity | Transport | 5012:Sea and coastal freight water transport | H - Transportation and storage | transport, freight, sea, tanker for liquid goods other than petroleum and liquefied natural gas, heavy fuel oil | 65212: Coastal and transoceanic water transport services of freight by tankers | This is delivering the service of transportation of 1 metric ton across the distance of 1 km. This service only considers the transportation of liquid goods by a tanker for liquid goods other than petroleum and liquefied natural gas. The ship operates with heavy fuel oil and has a mass of 19,124,000 kg. The DWT (load capacity) of the container ship is 72,000 tonnes, and it is estimated to transport an average of 8,400 million tonne.kms per year for 25 years. The transport node indirectly considers empty trips (if any) by taking into account the total amount of freight transported throughout the lifetime of the mobile infrastructure. |  | allocatable product | ecoQuery: https://ecoquery.ecoinvent.org/3.12/cutoff/dataset/20609/documentation The dataset represents the transport of one tonne of liquid goods by a tanker (for liquid goods other than petroleum and liquefied natural gas) over one kilometer. The DWT (load capacity) of the tanker (for liquid goods other than petroleum and liquefied natural gas) is 25,000 tonnes, and it is estimated to transport an average of 2,370 million tonne.km per year for 25 years (The annual production volume and the DWT are weighted average of the overall ton*km of each fleet using data in IMO (2020)).;The dataset represents the entire transport life cycle including the production and maintenance of the tanker (for liquid goods other than petroleum and liquefied natural gas), the transportation of liquid goods in bulk, and the construction of the port. The scope of this dataset is the operation of the tanker (for liquid goods other than petroleum and liquefied natural gas), which has inputs of the ship, maintenance and port facilities (i.e. ship production, ship maintenance and port construction inputs and emissions are contained in linked datasets).;Fuel consumption and the main emissions (CO2, NOx, SOx, PM, NMVOC, CO, CH4, N2O) are calculated as weighted averages over size classes from IMO (2020). Emissions at sea, emissions in controlled areas (ECA) and emissions in ports from the main engine, auxiliary engine and boiler are considered. Weighted averages of speed reduction (22%) and capacity utilisation factors (54%) from IMO (2020) are applied (the capacity utilisation factors take into account both the cargo load factor and an empty trip factor). The share of trip length and port time inside emission controlled areas (ECAs) (where other fuel quality is used) are estimated to 5% and 50% respectively.;Emissions other than those listed above are calculated based on emission factors per kg fuel consumed from ecoinvent v2 (Spielmann et al., 2007). Emissions of xylene, toluene and benzene are no longer split out from non-methane volatile organic compounds (NMVOCs) in the datset as the method used by Spielmann et al. (2007) is considered too approximate (based on hydrocarbon emissions from road vehicles).;Port facilities have not been updated are representative of a single large port (Rotterdam). One common port facility is assumed for all commodities and ship types. Vessel production and maintenance are global in scope and described in the individual datsets.;References:;International Maritime Organization . 2020. Fourth IMO GHG Study 2020. IMO. https://www.imo.org/en/ourwork/Environment/Pages/Fourth-IMO-Greenhouse-Gas-Study-2020.aspx;;Spielmann et al (2007) Transport services. ecoinvent Report No. 14. Villigen The scope of this dataset is the operation of the tanker, with the production and maintenance of the tanker and port facilities contained in linked datasets. The transportation service starts with demand for construction of a tanker and the consumption of fuel (and associated emissions). From cradle, i.e. including all upstream activities. The dataset ends with the service of transporting 1 tonne over a distance of 1 km. The dataset includes the operation of an average tanker for liquid good other than petroleum and liquefied natural gas and links to the production and maintenance of one ship and the construction of one port. Use of main engine, auxiliary engine and boiler is covered both at sea, in emission controlled areas and in port. The dataset includes the consumption of fuel, airborne gaseous emissions, particulate emissions, heavy metal emissions, persistent organic compounds (POPs) emissions, antifouling emissions to water and the disposal of bilge oil.
transport, freight, sea, tanker for petroleum, heavy fuel oil | ordinary transforming activity | Transport | 5012:Sea and coastal freight water transport | H - Transportation and storage | transport, freight, sea, tanker for petroleum, heavy fuel oil | 65212: Coastal and transoceanic water transport services of freight by tankers | This is delivering the service of transportation of 1 metric ton across the distance of 1 km. This service only considers the transportation of liquid goods by a tanker for petroleum. The ship operates with heavy fuel oil and has a mass of 7,774,400 kg. The DWT (load capacity) of the container ship is 36,000 tonnes, and it is estimated to transport an average of 4,100 million tonne.kms per year for 25 years. The transport node indirectly considers empty trips (if any) by taking into account the total amount of freight transported throughout the lifetime of the mobile infrastructure. |  | allocatable product | ecoQuery: https://ecoquery.ecoinvent.org/3.12/cutoff/dataset/21623/documentation The dataset represents the transport of one tonne of freight by a tanker for petroleum over one kilometer. The DWT (load capacity) of the tanker for petroleum is 113,670 tonnes, and it is estimated to transport an average of 9,580 million tonne.km per year for 25 years (The annual production volume and the DWT are weighted average of the overall ton*km of each fleet using data in IMO (2020)).;The dataset represents the entire transport life cycle including the production and maintenance of the tanker for petroleum, the transportation of freight in bulk, and the construction of the port. The scope of this dataset is the operation of the tanker for petroleum, which has inputs of the ship, maintenance and port facilities (i.e. ship production, ship maintenance and port construction inputs and emissions are contained in linked datasets).;Fuel consumption and the main emissions (CO2, NOx, SOx, PM, NMVOC, CO, CH4, N2O) are calculated as weighted averages over size classes from IMO (2020). Emissions at sea, emissions in controlled areas (ECA) and emissions in ports from the main engine, auxiliary engine and boiler are considered. Weighted averages of speed reduction (23%) and capacity utilisation factors (48%) from IMO (2020) are applied (the capacity utilisation factors take into account both the cargo load factor and an empty trip factor). The share of trip length and port time inside emission controlled areas (ECAs) (where other fuel quality is used) are estimated to 5% and 50% respectively.;Emissions other than those listed above are calculated based on emission factors per kg fuel consumed from ecoinvent v2 (Spielmann et al., 2007). Emissions of xylene, toluene and benzene are no longer split out from non-methane volatile organic compounds (NMVOCs) in the dataset as the method used by Spielmann et al. (2007) is considered too approximate (based on hydrocarbon emissions from road vehicles).;Port facilities have not been updated are representative of a single large port (Rotterdam). One common port facility is assumed for all commodities and ship types. Vessel production and maintenance are global in scope and described in the individual datsets.;References:;International Maritime Organization . 2020. Fourth IMO GHG Study 2020. IMO. https://www.imo.org/en/ourwork/Environment/Pages/Fourth-IMO-Greenhouse-Gas-Study-2020.aspx;;Spielmann et al (2007) Transport services. ecoinvent Report No. 14. Villigen The scope of this dataset is the operation of the tanker, with the production and maintenance of the tanker and port facilities contained in linked datasets. The transportation service starts with demand for construction of a tanker and the consumption of fuel (and associated emissions). From cradle, i.e. including all upstream activities. The dataset ends with the service of transporting 1 tonne over a distance of 1 km. The dataset includes the operation of an average tanker for petroleum and links to the production and maintenance of one ship and the construction of one port. Use of main engine, auxiliary engine and boiler is covered both at sea, in emission controlled areas and in port. The dataset includes the consumption of fuel, airborne gaseous emissions, particulate emissions, heavy metal emissions, persistent organic compounds (POPs) emissions, antifouling emissions to water and the disposal of bilge oil.
transport, freight, small lorry with refrigeration machine, EURO 3, CO2 refrigerant, cooling to generic market | ordinary transforming activity | Transport | 4923:Freight transport by road | H - Transportation and storage | transport, freight, lorry with refrigeration machine, diesel, cooling, fleet average | 65111: Road transport services of freight by refrigerator vehicles | This is delivering the service of transportation of 1 metric ton across the distance of 1 km. This service only considers the transportation of refrigerated goods. The refrigerant used is a combination of CO2 and R134a. The vehicle provides a fleet average that includes different lorry classes (16-32 metric tonnes and >32 metric tonnes) as well as EURO classes (EURO3, 4, 5, 6). The lifetime capacity of the vehicles is 540,000 km. Data for transport is calculated for an average load factor, including empty return trips. |  | allocatable product | ecoQuery: https://ecoquery.ecoinvent.org/3.12/cutoff/dataset/13149/documentation This is a linking activity which transfers part of the production volume of the transport, freight, lorry with refrigeration machine, 3.5-7.5 ton and 7.5-16 ton, EURO3, carbon dioxide, liquid refrigerant, cooling to the generic market for transport, freight, lorry with refrigeration machine, cooling. From cradle, i.e. including all upstream activities.
transport, freight, small lorry with refrigeration machine, EURO 3, CO2 refrigerant, freezing to generic market | ordinary transforming activity | Transport | 4923:Freight transport by road | H - Transportation and storage | transport, freight, lorry with refrigeration machine, diesel, freezing, fleet average | 65111: Road transport services of freight by refrigerator vehicles | This is delivering the service of transportation of 1 metric ton across the distance of 1 km. This service only considers the transportation of refrigerated goods. The refrigerant used is a combination of CO2 and R134a. The vehicle provides a fleet average that includes different lorry classes (16-32 metric tonnes and >32 metric tonnes) as well as EURO classes (EURO3, 4, 5, 6). The lifetime capacity of the vehicles is 540,000 km. Data for transport is calculated for an average load factor, including empty return trips. |  | allocatable product | ecoQuery: https://ecoquery.ecoinvent.org/3.12/cutoff/dataset/12819/documentation This is a linking activity which transfers part of the production volume of the transport, freight, lorry with refrigeration machine, 3.5-7.5 ton and 7.5-16 ton, EURO3, carbon dioxide, liquid refrigerant, freezing to the generic market for transport, freight, lorry with refrigeration machine, cooling. From cradle, i.e. including all upstream activities.
transport, freight, small lorry with refrigeration machine, EURO 3, R134a refrigerant, cooling to generic market | ordinary transforming activity | Transport | 4923:Freight transport by road | H - Transportation and storage | transport, freight, lorry with refrigeration machine, diesel, cooling, fleet average | 65111: Road transport services of freight by refrigerator vehicles | This is delivering the service of transportation of 1 metric ton across the distance of 1 km. This service only considers the transportation of refrigerated goods. The refrigerant used is a combination of CO2 and R134a. The vehicle provides a fleet average that includes different lorry classes (16-32 metric tonnes and >32 metric tonnes) as well as EURO classes (EURO3, 4, 5, 6). The lifetime capacity of the vehicles is 540,000 km. Data for transport is calculated for an average load factor, including empty return trips. |  | allocatable product | ecoQuery: https://ecoquery.ecoinvent.org/3.12/cutoff/dataset/13740/documentation This is a linking activity which transfers part of the production volume of the transport, freight, lorry with refrigeration machine, 3.5-7.5 ton and 7.5-16 ton, EURO3, R134a refrigerant, cooling to the generic market for transport, freight, lorry with refrigeration machine, cooling. From cradle, i.e. including all upstream activities.
transport, freight, small lorry with refrigeration machine, EURO 3, R134a refrigerant, freezing to generic market | ordinary transforming activity | Transport | 4923:Freight transport by road | H - Transportation and storage | transport, freight, lorry with refrigeration machine, diesel, freezing, fleet average | 65111: Road transport services of freight by refrigerator vehicles | This is delivering the service of transportation of 1 metric ton across the distance of 1 km. This service only considers the transportation of refrigerated goods. The refrigerant used is a combination of CO2 and R134a. The vehicle provides a fleet average that includes different lorry classes (16-32 metric tonnes and >32 metric tonnes) as well as EURO classes (EURO3, 4, 5, 6). The lifetime capacity of the vehicles is 540,000 km. Data for transport is calculated for an average load factor, including empty return trips. |  | allocatable product | ecoQuery: https://ecoquery.ecoinvent.org/3.12/cutoff/dataset/13813/documentation This is a linking activity which transfers part of the production volume of the transport, freight, lorry with refrigeration machine, 3.5-7.5 ton and 7.5-16 ton, EURO3, carbon dioxide, liquid, freezing to the generic market for transport, freight, lorry with refrigeration machine, cooling. From cradle, i.e. including all upstream activities.
transport, freight, small lorry with refrigeration machine, EURO 4, CO2 refrigerant, cooling to generic market | ordinary transforming activity | Transport | 4923:Freight transport by road | H - Transportation and storage | transport, freight, lorry with refrigeration machine, diesel, cooling, fleet average | 65111: Road transport services of freight by refrigerator vehicles | This is delivering the service of transportation of 1 metric ton across the distance of 1 km. This service only considers the transportation of refrigerated goods. The refrigerant used is a combination of CO2 and R134a. The vehicle provides a fleet average that includes different lorry classes (16-32 metric tonnes and >32 metric tonnes) as well as EURO classes (EURO3, 4, 5, 6). The lifetime capacity of the vehicles is 540,000 km. Data for transport is calculated for an average load factor, including empty return trips. |  | allocatable product | ecoQuery: https://ecoquery.ecoinvent.org/3.12/cutoff/dataset/13790/documentation This is a linking activity which transfers part of the production volume of the transport, freight, lorry with refrigeration machine, 3.5-7.5 ton and 7.5-16 ton, EURO4, carbon dioxide, liquid refrigerant, cooling to the generic market for transport, freight, lorry with refrigeration machine, cooling. From cradle, i.e. including all upstream activities.
transport, freight, small lorry with refrigeration machine, EURO 4, CO2 refrigerant, freezing to generic market | ordinary transforming activity | Transport | 4923:Freight transport by road | H - Transportation and storage | transport, freight, lorry with refrigeration machine, diesel, freezing, fleet average | 65111: Road transport services of freight by refrigerator vehicles | This is delivering the service of transportation of 1 metric ton across the distance of 1 km. This service only considers the transportation of refrigerated goods. The refrigerant used is a combination of CO2 and R134a. The vehicle provides a fleet average that includes different lorry classes (16-32 metric tonnes and >32 metric tonnes) as well as EURO classes (EURO3, 4, 5, 6). The lifetime capacity of the vehicles is 540,000 km. Data for transport is calculated for an average load factor, including empty return trips. |  | allocatable product | ecoQuery: https://ecoquery.ecoinvent.org/3.12/cutoff/dataset/12542/documentation This is a linking activity which transfers part of the production volume of the transport, freight, lorry with refrigeration machine, 3.5-7.5 ton and 7.5-16 ton, EURO4, carbon dioxide, liquid refrigerant, freezing to the generic market for transport, freight, lorry with refrigeration machine, cooling. From cradle, i.e. including all upstream activities.
transport, freight, small lorry with refrigeration machine, EURO 4, R134a refrigerant, cooling to generic market | ordinary transforming activity | Transport | 4923:Freight transport by road | H - Transportation and storage | transport, freight, lorry with refrigeration machine, diesel, cooling, fleet average | 65111: Road transport services of freight by refrigerator vehicles | This is delivering the service of transportation of 1 metric ton across the distance of 1 km. This service only considers the transportation of refrigerated goods. The refrigerant used is a combination of CO2 and R134a. The vehicle provides a fleet average that includes different lorry classes (16-32 metric tonnes and >32 metric tonnes) as well as EURO classes (EURO3, 4, 5, 6). The lifetime capacity of the vehicles is 540,000 km. Data for transport is calculated for an average load factor, including empty return trips. |  | allocatable product | ecoQuery: https://ecoquery.ecoinvent.org/3.12/cutoff/dataset/14088/documentation This is a linking activity which transfers part of the production volume of the transport, freight, lorry with refrigeration machine, 3.5-7.5 ton and 7.5-16 ton, EURO4, R134a refrigerant, cooling to the generic market for transport, freight, lorry with refrigeration machine, cooling. From cradle, i.e. including all upstream activities.
transport, freight, small lorry with refrigeration machine, EURO 4, R134a refrigerant, freezing to generic market | ordinary transforming activity | Transport | 4923:Freight transport by road | H - Transportation and storage | transport, freight, lorry with refrigeration machine, diesel, freezing, fleet average | 65111: Road transport services of freight by refrigerator vehicles | This is delivering the service of transportation of 1 metric ton across the distance of 1 km. This service only considers the transportation of refrigerated goods. The refrigerant used is a combination of CO2 and R134a. The vehicle provides a fleet average that includes different lorry classes (16-32 metric tonnes and >32 metric tonnes) as well as EURO classes (EURO3, 4, 5, 6). The lifetime capacity of the vehicles is 540,000 km. Data for transport is calculated for an average load factor, including empty return trips. |  | allocatable product | ecoQuery: https://ecoquery.ecoinvent.org/3.12/cutoff/dataset/12684/documentation This is a linking activity which transfers part of the production volume of the transport, freight, lorry with refrigeration machine, 3.5-7.5 ton and 7.5-16 ton, EURO4, R134a refrigerant, freezing to the generic market for transport, freight, lorry with refrigeration machine, cooling. From cradle, i.e. including all upstream activities.
transport, freight, small lorry with refrigeration machine, EURO 5, CO2 refrigerant, cooling to generic market | ordinary transforming activity | Transport | 4923:Freight transport by road | H - Transportation and storage | transport, freight, lorry with refrigeration machine, diesel, cooling, fleet average | 65111: Road transport services of freight by refrigerator vehicles | This is delivering the service of transportation of 1 metric ton across the distance of 1 km. This service only considers the transportation of refrigerated goods. The refrigerant used is a combination of CO2 and R134a. The vehicle provides a fleet average that includes different lorry classes (16-32 metric tonnes and >32 metric tonnes) as well as EURO classes (EURO3, 4, 5, 6). The lifetime capacity of the vehicles is 540,000 km. Data for transport is calculated for an average load factor, including empty return trips. |  | allocatable product | ecoQuery: https://ecoquery.ecoinvent.org/3.12/cutoff/dataset/12440/documentation This is a linking activity which transfers part of the production volume of the transport, freight, lorry with refrigeration machine, 3.5-7.5 ton and 7.5-16 ton, EURO5, carbon dioxide, liquid refrigerant, cooling to the generic market for transport, freight, lorry with refrigeration machine, cooling. From cradle, i.e. including all upstream activities.
transport, freight, small lorry with refrigeration machine, EURO 5, CO2 refrigerant, freezing to generic market | ordinary transforming activity | Transport | 4923:Freight transport by road | H - Transportation and storage | transport, freight, lorry with refrigeration machine, diesel, freezing, fleet average | 65111: Road transport services of freight by refrigerator vehicles | This is delivering the service of transportation of 1 metric ton across the distance of 1 km. This service only considers the transportation of refrigerated goods. The refrigerant used is a combination of CO2 and R134a. The vehicle provides a fleet average that includes different lorry classes (16-32 metric tonnes and >32 metric tonnes) as well as EURO classes (EURO3, 4, 5, 6). The lifetime capacity of the vehicles is 540,000 km. Data for transport is calculated for an average load factor, including empty return trips. |  | allocatable product | ecoQuery: https://ecoquery.ecoinvent.org/3.12/cutoff/dataset/12826/documentation This is a linking activity which transfers part of the production volume of the transport, freight, lorry with refrigeration machine, 3.5-7.5 ton and 7.5-16 ton, EURO5, carbon dioxide, liquid refrigerant, freezing to the generic market for transport, freight, lorry with refrigeration machine, cooling. From cradle, i.e. including all upstream activities.
transport, freight, small lorry with refrigeration machine, EURO 5, R134a refrigerant, cooling to generic market | ordinary transforming activity | Transport | 4923:Freight transport by road | H - Transportation and storage | transport, freight, lorry with refrigeration machine, diesel, cooling, fleet average | 65111: Road transport services of freight by refrigerator vehicles | This is delivering the service of transportation of 1 metric ton across the distance of 1 km. This service only considers the transportation of refrigerated goods. The refrigerant used is a combination of CO2 and R134a. The vehicle provides a fleet average that includes different lorry classes (16-32 metric tonnes and >32 metric tonnes) as well as EURO classes (EURO3, 4, 5, 6). The lifetime capacity of the vehicles is 540,000 km. Data for transport is calculated for an average load factor, including empty return trips. |  | allocatable product | ecoQuery: https://ecoquery.ecoinvent.org/3.12/cutoff/dataset/14102/documentation This is a linking activity which transfers part of the production volume of the transport, freight, lorry with refrigeration machine, 3.5-7.5 ton and 7.5-16 ton, EURO5, R134a refrigerant, cooling to the generic market for transport, freight, lorry with refrigeration machine, cooling. From cradle, i.e. including all upstream activities.
transport, freight, small lorry with refrigeration machine, EURO 5, R134a refrigerant, freezing to generic market | ordinary transforming activity | Transport | 4923:Freight transport by road | H - Transportation and storage | transport, freight, lorry with refrigeration machine, diesel, freezing, fleet average | 65111: Road transport services of freight by refrigerator vehicles | This is delivering the service of transportation of 1 metric ton across the distance of 1 km. This service only considers the transportation of refrigerated goods. The refrigerant used is a combination of CO2 and R134a. The vehicle provides a fleet average that includes different lorry classes (16-32 metric tonnes and >32 metric tonnes) as well as EURO classes (EURO3, 4, 5, 6). The lifetime capacity of the vehicles is 540,000 km. Data for transport is calculated for an average load factor, including empty return trips. |  | allocatable product | ecoQuery: https://ecoquery.ecoinvent.org/3.12/cutoff/dataset/12529/documentation This is a linking activity which transfers part of the production volume of the transport, freight, lorry with refrigeration machine, 3.5-7.5 ton and 7.5-16 ton, EURO5, R134a refrigerant, freezing to the generic market for transport, freight, lorry with refrigeration machine, cooling. From cradle, i.e. including all upstream activities.
transport, freight, small lorry with refrigeration machine, EURO 6, CO2 refrigerant, cooling to generic market | ordinary transforming activity | Transport | 4923:Freight transport by road | H - Transportation and storage | transport, freight, lorry with refrigeration machine, diesel, cooling, fleet average | 65111: Road transport services of freight by refrigerator vehicles | This is delivering the service of transportation of 1 metric ton across the distance of 1 km. This service only considers the transportation of refrigerated goods. The refrigerant used is a combination of CO2 and R134a. The vehicle provides a fleet average that includes different lorry classes (16-32 metric tonnes and >32 metric tonnes) as well as EURO classes (EURO3, 4, 5, 6). The lifetime capacity of the vehicles is 540,000 km. Data for transport is calculated for an average load factor, including empty return trips. |  | allocatable product | ecoQuery: https://ecoquery.ecoinvent.org/3.12/cutoff/dataset/13553/documentation This is a linking activity which transfers part of the production volume of the transport, freight, lorry with refrigeration machine, 3.5-7.5 ton and 7.5-16 ton, EURO6, carbon dioxide, liquid refrigerant, cooling to the generic market for transport, freight, lorry with refrigeration machine, cooling. From cradle, i.e. including all upstream activities.
transport, freight, small lorry with refrigeration machine, EURO 6, CO2 refrigerant, freezing to generic market | ordinary transforming activity | Transport | 4923:Freight transport by road | H - Transportation and storage | transport, freight, lorry with refrigeration machine, diesel, freezing, fleet average | 65111: Road transport services of freight by refrigerator vehicles | This is delivering the service of transportation of 1 metric ton across the distance of 1 km. This service only considers the transportation of refrigerated goods. The refrigerant used is a combination of CO2 and R134a. The vehicle provides a fleet average that includes different lorry classes (16-32 metric tonnes and >32 metric tonnes) as well as EURO classes (EURO3, 4, 5, 6). The lifetime capacity of the vehicles is 540,000 km. Data for transport is calculated for an average load factor, including empty return trips. |  | allocatable product | ecoQuery: https://ecoquery.ecoinvent.org/3.12/cutoff/dataset/14040/documentation This is a linking activity which transfers part of the production volume of the transport, freight, lorry with refrigeration machine, 3.5-7.5 ton and 7.5-16 ton, EURO6, carbon dioxide, liquid refrigerant, freezing to the generic market for transport, freight, lorry with refrigeration machine, cooling. From cradle, i.e. including all upstream activities.
transport, freight, small lorry with refrigeration machine, EURO 6, R134a refrigerant, cooling to generic market | ordinary transforming activity | Transport | 4923:Freight transport by road | H - Transportation and storage | transport, freight, lorry with refrigeration machine, diesel, cooling, fleet average | 65111: Road transport services of freight by refrigerator vehicles | This is delivering the service of transportation of 1 metric ton across the distance of 1 km. This service only considers the transportation of refrigerated goods. The refrigerant used is a combination of CO2 and R134a. The vehicle provides a fleet average that includes different lorry classes (16-32 metric tonnes and >32 metric tonnes) as well as EURO classes (EURO3, 4, 5, 6). The lifetime capacity of the vehicles is 540,000 km. Data for transport is calculated for an average load factor, including empty return trips. |  | allocatable product | ecoQuery: https://ecoquery.ecoinvent.org/3.12/cutoff/dataset/13116/documentation This is a linking activity which transfers part of the production volume of the transport, freight, lorry with refrigeration machine, 3.5-7.5 ton and 7.5-16 ton, EURO6, R134a refrigerant, cooling to the generic market for transport, freight, lorry with refrigeration machine, cooling. From cradle, i.e. including all upstream activities.
transport, freight, small lorry with refrigeration machine, EURO 6, R134a refrigerant, freezing to generic market | ordinary transforming activity | Transport | 4923:Freight transport by road | H - Transportation and storage | transport, freight, lorry with refrigeration machine, diesel, freezing, fleet average | 65111: Road transport services of freight by refrigerator vehicles | This is delivering the service of transportation of 1 metric ton across the distance of 1 km. This service only considers the transportation of refrigerated goods. The refrigerant used is a combination of CO2 and R134a. The vehicle provides a fleet average that includes different lorry classes (16-32 metric tonnes and >32 metric tonnes) as well as EURO classes (EURO3, 4, 5, 6). The lifetime capacity of the vehicles is 540,000 km. Data for transport is calculated for an average load factor, including empty return trips. |  | allocatable product | ecoQuery: https://ecoquery.ecoinvent.org/3.12/cutoff/dataset/13059/documentation This is a linking activity which transfers part of the production volume of the transport, freight, lorry with refrigeration machine, 3.5-7.5 ton and 7.5-16 ton, EURO6, R134a refrigerant, freezing to the generic market for transport, freight, lorry with refrigeration machine, cooling. From cradle, i.e. including all upstream activities.
transport, freight, tractor and trailer, diesel, agricultural | ordinary transforming activity | Transport; Agriculture & Animal Husbandry | 0161:Support activities for crop production | A - Agriculture, forestry and fishing | transport, freight, tractor and trailer, diesel, agricultural | 86119: Other support services to crop production | This is delivering the service of transportation of 1 metric ton across the distance of 1 km. This service only considers the transportation of tractor and trailer. The vehicle operates with diesel and has a mass of 3,700 kg. The DWT (load capacity) of the tractor and trailer is 36,000 tonnes, and it is estimated to transport an average of 4,100 million tonne.kms per year for 25 years. It has a 8 tons loading capacity for each the tractor and the trailer, with an average velocity of 15 km/h when loaded. Data for transport is calculated for an average load factor, including empty return trips. |  | allocatable product | ecoQuery: https://ecoquery.ecoinvent.org/3.12/cutoff/dataset/3452/documentation This dataset represents an example of a tractor and trailer transport. Heavy road transport with tractor and 2 tyre-trailers of max. 8t loading capacity each. Mean velocity when loaded = 15 km/h. Mean velocity when empty = 25 km/h. Empty return over the same distance included. Transported goods not included. The functional unit (FU) is one t of good transported for one km.. The operation time is 0.0071 h/FU.;[This dataset was already contained in the ecoinvent database version 2. It was not individually updated during the transfer to ecoinvent version 3. Life Cycle Impact Assessment results may still have changed, as they are affected by changes in the supply chain, i.e. in other datasets. This dataset was generated following the ecoinvent quality guidelines for version 2. It may have been subject to central changes described in the ecoinvent version 3 change report (http://www.ecoinvent.org/database/ecoinvent-version-3/reports-of-changes/), and the results of the central updates were reviewed extensively. The changes added e.g. consistent water flows and other information throughout the database. The documentation of this dataset can be found in the ecoinvent reports of version 2, which are still available via the ecoinvent website. The change report linked above covers all central changes that were made during the conversion process.] From the load of material to be transported. From cradle, i.e. including all upstream activities. This activity ends with the transportation of tractor and trailer.The dataset includes the diesel fuel consumption and the amount of agricultural machinery and of the shed, which has to be attributed to the road transport of goods, with a tractor and two tyre trailers, (goods were not considered). Also taken into consideration is the amount of emissions to the air from combustion and the emission to the soil from tyre abrasion during the transport. The following activities where considered part of the work process: preliminary work at the plant, like attaching the trailer to the tractor; road transport for 1 km and concluding work, like uncoupling the machine. The dataset doesn't include the dust other than from combustion and noise.
transport, freight, train with reefer, cooling, fleet average | ordinary transforming activity | Transport | 4912:Freight rail transport | H - Transportation and storage | transport, freight, train with reefer, cooling, fleet average | 65121: Railway transport services of freight by refrigerator cars | This is delivering the service of transportation of 1 metric ton across the distance of 1 km. This service only considers the transportation of goods in a cooled and controlled atmosphere. The train operates with diesel, electricity or hard coal, in an average train speed of 40 km/hour. It has a mass of 1000 Gt. The transport node indirectly considers empty trips (if any) by taking into account the total amount of freight transported throughout the lifetime of the mobile infrastructure. |  | allocatable product | ecoQuery: https://ecoquery.ecoinvent.org/3.12/cutoff/dataset/13812/documentation This dataset represent transport of reefer (refrigerated container) on a freight train. The operation mode of the reefer is cooling (temperature between 0°C and 20°C).;The amount of operation of the reefer needed is calculated using the assumption of the average speed of the train.;Reefer being transported by a train, Switzerland, Zürich, Hardbrücke train station, December 2014 This dataset simply combine two other activities - transport, freight train and operation of reefer, For more information on these two activities please see the datasets representing these two activities. From cradle, i.e. including all upstream activities.
transport, freight, train with reefer, freezing, fleet average | ordinary transforming activity | Transport | 4912:Freight rail transport | H - Transportation and storage | transport, freight, train with reefer, freezing, fleet average | 65121: Railway transport services of freight by refrigerator cars | This is delivering the service of transportation of 1 metric ton across the distance of 1 km. This service only considers the transportation of goods in a frozen and controlled atmosphere. The train operates with diesel, electricity or hard coal, in an average train speed of 40 km/hour. It has a mass of 1000 Gt. The transport node indirectly considers empty trips (if any) by taking into account the total amount of freight transported throughout the lifetime of the mobile infrastructure. |  | allocatable product | ecoQuery: https://ecoquery.ecoinvent.org/3.12/cutoff/dataset/12470/documentation This dataset represent transport of reefer (refrigerated container) on a freight train. The operation mode of the reefer is freezing (temperature between -35°C and -18°C).;The amount of operation of the reefer needed is calculated using the assumption of the average speed of the train.;Reefer being transported by a train, Switzerland, Zürich, Hardbrücke train station, December 2014 This dataset simply combine two other activities - transport, freight train and operation of reefer, For more information on these two activities please see the datasets representing these two activities. From cradle, i.e. including all upstream activities.
transport, freight, train, diesel | ordinary transforming activity | Transport | 4912:Freight rail transport | H - Transportation and storage | transport, freight, train, fleet average | 6512: Railway transport services of freight | This is delivering the service of transportation of 1 metric ton across the distance of 1 km. This service only considers the transportation of goods. The vehicle operates with diesel, electricity or gard coal, while it has a mass of 1000 Gt. The transport node indirectly considers empty trips (if any) by taking into account the total amount of freight transported throughout the lifetime of the mobile infrastructure. |  | allocatable product | ecoQuery: https://ecoquery.ecoinvent.org/3.12/cutoff/dataset/21494/documentation This dataset represents the transport of one metric ton.km of freight in India by a diesel locomotive. The dataset represents the entire transport life cycle, including the production and maintenance of the locomotive, production and maintenance of the goods wagons, the transportation of goods and the construction, operation, maintenance and disposal of railway track. The scope of this dataset is the operation of the locomotive, which has inputs of locomotive and goods wagon, maintenance (goods wagon and locomotive) and railway track via linking to global datasets, i.e. the infrastructure and maintenance datasets are not Indian-specific. ;Diesel consumption includes shunting and is calculated from annual diesel fuel use per rail segment (Indian Railways, 2017d). The fuel use for freight only transport is taken directly, while the diesel use for shunting is calculated from total shunting diesel consumption, the percentage of shunting engine kilometres for freight movement (63%) (Indian Railways, 2017e) and the percentage of freight gross tonne.kms moved by diesel locomotives (35%) (Indian Railways, 2017b). The diesel use for freight in mixed loads and other train journeys is calculated from the total diesel use in these rail segments (Indian Railways, 2017d) and the percentage of diesel gross tonne.kms for freight movements (52%) (Indian Railwasy, 2017b). These figures represent all rail freight movements in India. ;Emissions of particulates, nitrogen oxides (NOx) and non-methane volatile organic compounds (NMVOC) are calculated using emission factors from EcoTransIT (2016). It is assumed that the non-regulated emission factor best fits Indian freight locomotives as these currently do not have to adhere to any emissions standards. The partitioning of particulate emissions into size classes is according to Spielmann et al. (2007). Sulphur dioxide (SO2) emissions are calculated from the sulphur content in local diesel and the assumption that all sulphur is emitted as sulphur dioxide. Personal communication with a representative of the Indian Oil Corporation Limited confirmed that all refineries in India produce only BS IV diesel, which has a sulphur content of 50 ppm. All other emissions to air are extrapolated on the basis of diesel consumption from the global dataset ("transport, freight train, diesel, GLO, 2004"), with the global dataset derived from data primarily of Swiss/European orgin, described in full in Spielmann et al. (2007). ;Locomotive production and maintenance are described in the individual global datasets. Locomotive demand per metric ton.km is calculated from the number of diesel locomotives (Indian Railways, 2017a), the percentage of diesel gross metric ton.kms for freight movement (52%) (Indian Railways, 2017b) and the total metric ton.kms of freight moved by diesel locomotives annually. A locomotive lifespan of 40 years is assumed (Spielmann et al., 2007). Goods wagon production and maintenance are described in the individual global datasets. Goods wagon demand per metric ton.km is calculated from the number of goods wagons (Indian Railways, 2017a), the percentage of diesel gross metric ton.kms due to freight rail (52%) (Indian Railways, 2017b) and the total metric ton.kms of freight moved annually (Indian Railways, 2017a). A goods wagon lifespan of 40 years is assumed (Spielmann et al., 2007). The construction, operation, maintenance and disposal of railway track is described in the global dataset. Demand for railway track per metric ton.km is calculated from the total length of two-way railway track (Indian Railways, 2017a) and the metric ton.kms of freight moved by diesel and electric locomotives annually (Indian Railways, 2017c).;References:;Indian Railways (2017a) Annual Report Accounts - Statistical Summary 2017. Indian Railways. Available at: http://www.indianrailways.gov.in/railwayboard/uploads/directorate/stat_econ/IRSP_2016-17/Annual_Report_Accounts_Eng/Statistical_Summary.pdf ;Indian Railways (2017b) Integrated Report 2016/2017 - Statistical Statement 16: Tonne kilometrage pertaining to steam, diesel and electric locomotives for 2015-16 and 2016-17. Indian Railways. Available at: http://www.indianrailways.gov.in/railwayboard/uploads/directorate/stat_econ/IRSP_2016-17/IR_Statistical_Statements_BI/16.pdf; Indian Railways (2017c) Integrated Report 2016/2017 - Statistical Statement 19. Indian Railways. Available at: http://www.indianrailways.gov.in/railwayboard/uploads/directorate/stat_econ/IRSP_2016-17/IR_Statistical_Statements_BI/19B.pdf; Indian Railways (2017d) Integrated Report 2016/2017 - Statistics Statement 27. Indian Railways. Available at: http://www.indianrailways.gov.in/railwayboard/uploads/directorate/stat_econ/IRSP_2016-17/Facts_Figure/Indian%20Railway%20Annual%20Statistical%20Statements%20Final.pdf.; Indian Railwasy (2017e) Integrated Report 2016/2017 - Statistics Statement 17. Indian Railways. Available at: http://www.indianrailways.gov.in/railwayboard/uploads/directorate/stat_econ/IRSP_2016-17/Facts_Figure/Indian%20Railway%20Annual%20Statistical%20Statements%20Final.pdf; ;Spielmann, M., Bauer, C., Dones, R. & Tuchschmid, M. (2007) Transport Services Data v2.0, ecoinvent association, Zurich, Switzerland.; ;EcoTransIT (2016) Ecological Transport Information Tool for Worldwide Transports - Methodology and Data Update The scope of this dataset is the operation of the locomotive and wagon train, with inputs of locomotives, goods wagons and railway track (covering their production, maintenance and disposal). The transportation service starts with the demand for diesel and the construction of locomotive, goods wagons and track. From cradle, i.e. including all upstream activities. The dataset ends with the service of transporting freight 1 metric ton.km. The dataset covers the operation of a diesel locomotive, and includes the consumption of diesel and the associated emissions to air. The dataset calls global datasets on the production and maintenance of a locomotive and goods wagon, as well as the construction, operation, maintenance and disposal of railway track.
transport, freight, train, diesel, with particle filter | ordinary transforming activity | Transport | 4912:Freight rail transport | H - Transportation and storage | transport, freight, train, fleet average | 6512: Railway transport services of freight | This is delivering the service of transportation of 1 metric ton across the distance of 1 km. This service only considers the transportation of goods. The vehicle operates with diesel, electricity or gard coal, while it has a mass of 1000 Gt. The transport node indirectly considers empty trips (if any) by taking into account the total amount of freight transported throughout the lifetime of the mobile infrastructure. |  | allocatable product | ecoQuery: https://ecoquery.ecoinvent.org/3.12/cutoff/dataset/1568/documentation The dataset represents the entire transport life cycle of a diesel freight train with particle filter in Switzerland. Data for the operation of goods transportation by rail in Switzerland with a locomotive, equipped with a particle filter. The data of the energy use and operation emissions are average data for the operation of goods transportation by rail in Switzerland. The data has been determined top down, by combining the total yearly energy consumption and the yearly tkm-performance of goods transportation. The dataset starts with the production of a locomotive. From cradle, i.e. including all upstream activities. The dataset ends with the service of transporting 1 ton over a distance of 1 km by a freight train. The dataset includes the production and the maintenance of the locomotive, the goods wagon, the construction of the railway track and the energy use and operation emission of a freight train using diesel with particle filter. The inventory includes as well the actual energy consumption for an average goods train (869Gt) in Switzerland using diesel energy and a particle filter.
transport, freight, train, electric | ordinary transforming activity | Transport | 4912:Freight rail transport | H - Transportation and storage | transport, freight, train, fleet average | 6512: Railway transport services of freight | This is delivering the service of transportation of 1 metric ton across the distance of 1 km. This service only considers the transportation of goods. The vehicle operates with diesel, electricity or gard coal, while it has a mass of 1000 Gt. The transport node indirectly considers empty trips (if any) by taking into account the total amount of freight transported throughout the lifetime of the mobile infrastructure. |  | allocatable product | ecoQuery: https://ecoquery.ecoinvent.org/3.12/cutoff/dataset/21794/documentation This dataset represents the transport of one metric ton.km of freight in South Africa by an electric locomotive. The dataset represents the entire transport life cycle, including the production and maintenance of the locomotive, production and maintenance of the goods wagons, the transportation of goods and the construction, operation, maintenance and disposal of railway track. The scope of this dataset is the operation of the locomotive, which has inputs of locomotive and goods wagon, maintenance (goods wagon and locomotive) and railway track via linking to global datasets, i.e. the infrastructure and maintenance datasets are not South African-specific.;Electricity usage is calculated from total reported freight rail electricity usage (Transnet, 2017a) and total metric ton.kms transported using electric locomotives (81% of total tonne.kms). The total tonne.kms transported by electric locomotives is calculated using the electricity efficiency (Transnet, 2017a) and the total tonne.kms of rail freight for 2017. Total metric ton.kms for general freight is reported directly (Transnet, 2017b), while metric ton.kms for iron ore and coal exports are calculated from the total tonnages transported (Transnet, 2017b) and the average transport distances. Transport distance is averaged for 2009, 2010 and 2011 for iron ore exports, and modelled by linear regression of 2009, 2010, 2011 and 2016 data for coal exports (Transnet, 2016a; Transnet, 2011; Transnet, 2010). Diesel usage for electric locomotive shunting is calculated from total diesel consumption for freight transport (Transnet, 2017a), the percentage of diesel used for shunting (19%) (personal communication, Transnet, 2017) and the percentage of total metric ton.kms transported by electric locomotives (81%). These figures represent all rail freight movements in South Africa. ;Emission of sulphur hexafluoride (SF6) is taken from the global dataset ("transport, freight train, electricity, GLO, 2004"). All other emissions to air are extrapolated on the basis of diesel consumption from the global dataset ("transport, freight train, diesel, GLO, 2004"). The global dataset is derived from data primarily of Swiss/European orgin, described in full in Spielmann et al. (2007). ;Emissions of particulates, nitrogen oxides (NOx) and non-methane volatile organic compounds (NMVOC) from diesel consumed during shunting are calculated using emission factors from EcoTransIT (2016). South African locomotives are split into UIC I and UIC II emission classes based on the current locomotive fleet (Transnet, 2016b), with the assumption that only the new Class 43 diesel locomotives meet UIC II emission standards (TransportWorldAfrica, 2012). The partitioning of particulate emissions into size classes is according to Spielmann et al. (2007). Sulphur dioxide (SO2) emissions are calculated from the sulphur content in local diesel (500 ppm (SAPIA, 2015)) and the assumption that all sulphur is emitted as sulphur dioxide. ;Locomotive production and maintenance are described in the individual global datasets. Locomotive demand per tonne.km is calculated from the number of electric freight locomotives (Transnet, 2016b) and the total tonne.kms of freight transported by electric locomotives (see above explanation on how this is calculated). A locomotive lifespan of 40 years is assumed (Spielmann et al., 2007). Goods wagon production and maintenance are described in the individual global datasets. Goods wagon demand per tonne.km is calculated from the number of goods wagons (Transnet, 2016b) and the total tonne.kms of freight moved annually by electric locomotives (calculated as described above). A goods wagon lifespan of 40 years is assumed (Spielmann et al., 2007). The construction, operation, maintenance and disposal of railway track is described in the global dataset. Railway track demand per tonne.km is calculated from the total length of two-way railway track (Transnet, 2016a), and the total tonne.kms of electric freight rail transport (calculated as described above). ;References:;Transnet (2017a) Transnet Sustainability Report 2017; ;Transnet (2017b) Transnet Integrated Report 2017; Transnet (2016a); Transnet Long Term Planning Framework 2016 - Freight Demand Plan; Transnet (2016b) Transnet Long Term Planning Framework - Rail Development Plan; Transnet (2011) Integrated Annual Report 2011; Transnet (2010) Integrated Annual Report 2010;;Spielmann, M., Bauer, C., Dones, R. & Tuchschmid, M. (2007) Transport Services Data v2.0, ecoinvent association, Zurich, Switzerland.; EcoTransIT (2016) Ecological Transport Information Tool for Worldwide Transports - Methodology and Data Update; TransportWorldAfrica (2012) GE Transportation & MIC deliver reliable locomotives with high local content on-time. Available at: http://www.transportworldafrica.co.za/2012/06/28/ge-transportation-mic-deliver-reliable-locomotives-with-high-local-content-on-time/ (22 May 2018). The scope of this dataset is the operation of the locomotive and wagon train, with inputs of locomotives, goods wagons and railway track (covering their production, maintenance and disposal). The transportation service starts with the demand for electricity and diesel (for shunting), and the construction of locomotive, goods wagons and track. From cradle, i.e. including all upstream activities. The dataset ends with the service of transporting freight 1 metric ton.km. The dataset covers the operation of a electric locomotive, and includes the consumption of electricity and diesel (for shunting), and the associated emissions to air. The dataset calls global datasets on the production and maintenance of a locomotive and goods wagon, as well as the construction, operation, maintenance and disposal of railway track.
transport, freight, train, fleet average | ordinary transforming activity | Transport | 4912:Freight rail transport | H - Transportation and storage | transport, freight, train, fleet average | 6512: Railway transport services of freight | This is delivering the service of transportation of 1 metric ton across the distance of 1 km. This service only considers the transportation of goods. The vehicle operates with diesel, electricity or gard coal, while it has a mass of 1000 Gt. The transport node indirectly considers empty trips (if any) by taking into account the total amount of freight transported throughout the lifetime of the mobile infrastructure. |  | allocatable product | ecoQuery: https://ecoquery.ecoinvent.org/3.12/cutoff/dataset/7436/documentation The dataset represents the entire transport life cycle of a freight train in Italy. The data of the energy use and operation emissions are average data for the operation of goods transportation by rail in Italy. The data has been determined top down, by combining the total yearly energy consumption and the yearly tkm-performance of goods transportation. The dataset starts with the production of a locomotive. From cradle, i.e. including all upstream activities. The dataset ends with the service of transporting 1 ton over a distance of 1 km by a freight train. The dataset includes the production and the maintenance of the locomotive and the goods wagon, the construction of the railway track and the energy use and operation emissions of a freight train using diesel and electricity. The inventory includes as well the actual energy consumption for an average goods train (1023Gt) in Italian using electro and diesel energy. In addition the diesel consumption and emissions of shunting processes are accounted for.
transport, freight, train, steam | ordinary transforming activity | Transport | 4912:Freight rail transport | H - Transportation and storage | transport, freight, train, fleet average | 6512: Railway transport services of freight | This is delivering the service of transportation of 1 metric ton across the distance of 1 km. This service only considers the transportation of goods. The vehicle operates with diesel, electricity or gard coal, while it has a mass of 1000 Gt. The transport node indirectly considers empty trips (if any) by taking into account the total amount of freight transported throughout the lifetime of the mobile infrastructure. |  | allocatable product | ecoQuery: https://ecoquery.ecoinvent.org/3.12/cutoff/dataset/5503/documentation The dataset represents the entire transport life cycle of a steam freight train in China. Coal use per tkm estimated from energy content in diesel consumed in diesel locomotives and a factor 6 lower efficiency for steam locomotives compared to diesel locomotives. Emissions are based on the dataset "hard coal, burned in coal mine power plant" and 24 MJ/kg LHV. However, emissions to air but CO2, NOx, N2O and CH4 have been arbitrarily increased by a factor of 2 per MJ, CO by a factor of 5, particles by a factor of 10, whereas ashes have been decreased by a factor of 2 compared to small coal mine power plants. This dataset should not be used for comparisons of locomotive types nor of transport means across different countries but only when transport is not a major contributor to total environmental burdens of a process or product being analyzed. The dataset starts with the production of a locomotive. From cradle, i.e. including all upstream activities. The dataset ends with the service of transporting 1 ton over a distance of 1 km by a freight train. The dataset includes the production and the maintenance of the locomotive and the goods wagon, the construction of the railway track and the energy use and operation emissions of a freight trains using steam. The data of the energy use and operation emissions are based on "transport, freight train, diesel" dataset for RER adapting coal as fuel.
transport, helicopter, kerosene | ordinary transforming activity | Transport | 5110:Passenger air transport | H - Transportation and storage | transport, helicopter, kerosene | 6424: Air transport services of passengers | This item is delivering the service of transportation by helicopter. This service only considers the transportation of passengers. The helicopter operates with kerosene and it is assumed to have 10,000 hours flight time during its lifetime. |  | allocatable product | ecoQuery: https://ecoquery.ecoinvent.org/3.12/cutoff/dataset/6632/documentation Flight time of an helikopter.;[This dataset was already contained in the ecoinvent database version 2. It was not individually updated during the transfer to ecoinvent version 3. Life Cycle Impact Assessment results may still have changed, as they are affected by changes in the supply chain, i.e. in other datasets. This dataset was generated following the ecoinvent quality guidelines for version 2. It may have been subject to central changes described in the ecoinvent version 3 change report (http://www.ecoinvent.org/database/ecoinvent-version-3/reports-of-changes/), and the results of the central updates were reviewed extensively. The changes added e.g. consistent water flows and other information throughout the database. The documentation of this dataset can be found in the ecoinvent reports of version 2, which are still available via the ecoinvent website. The change report linked above covers all central changes that were made during the conversion process.] From cradle, i.e. including all upstream activities. This dataset describes the energy requirements and emissions of one hour helicopter flight.
transport, helicopter, kerosene, LTO cycle | ordinary transforming activity | Transport | 5110:Passenger air transport | H - Transportation and storage | transport, helicopter, kerosene, LTO cycle | 6424: Air transport services of passengers | This is delivering the service of transportation using helicopter. The process includes one take-off and landing of an helicopter that operates with kerosene. |  | allocatable product | ecoQuery: https://ecoquery.ecoinvent.org/3.12/cutoff/dataset/2293/documentation One take-over and landing of an helikopter.;[This dataset was already contained in the ecoinvent database version 2. It was not individually updated during the transfer to ecoinvent version 3. Life Cycle Impact Assessment results may still have changed, as they are affected by changes in the supply chain, i.e. in other datasets. This dataset was generated following the ecoinvent quality guidelines for version 2. It may have been subject to central changes described in the ecoinvent version 3 change report (http://www.ecoinvent.org/database/ecoinvent-version-3/reports-of-changes/), and the results of the central updates were reviewed extensively. The changes added e.g. consistent water flows and other information throughout the database. The documentation of this dataset can be found in the ecoinvent reports of version 2, which are still available via the ecoinvent website. The change report linked above covers all central changes that were made during the conversion process.] From cradle, i.e. including all upstream activities. This dataset describes the energy requirements and emissions of a Landing-and-Take-Over (LTO) Cycle of a helicopter.
transport, passenger, aircraft, all distances to generic market for transport, passenger, aircraft, unspecified | ordinary transforming activity | Transport | 5110:Passenger air transport | H - Transportation and storage | transport, passenger, aircraft, unspecified | 6424: Air transport services of passengers | This is delivering the service of transportation of one passenger across one kilometre (km). This service considers the transportation of passengers and goods. The vehicle represents an average combination of passenger aircrafts for different flight distances (vey short, short, medium and long haul). |  | allocatable product | ecoQuery: https://ecoquery.ecoinvent.org/3.12/cutoff/dataset/21803/documentation This is a linking activity which transfers part of the production volume of the specific transport, passenger, aircraft of all distances to the generic market for transport, passenger, aircraft, unspecified.;The transport, passenger, lorry, unspecified is meant to be used by activities, where the distance of the transport supplied is unkown. The activity starts with the input of the transport activities for the different flight distances. The mix is based on the production volumes of the respective transforming activities. From cradle, i.e. including all upstream activities. The activity ends with the supply of 1 person*km of generic (i.e. unspecified) transport.
transport, passenger, aircraft, long haul | ordinary transforming activity | Transport | 5110:Passenger air transport | H - Transportation and storage | transport, passenger, aircraft, long haul | 6424: Air transport services of passengers | This is delivering the service of transportation of one passenger across one kilometre (km). This service only considers the transportation of passengers. The vehicle operates with kerosene. Its operation is an average flight of a long-haul passenger aircraft for distance greater than 4000 km, based on Zurich airport, Switzerland. The aircraft has an operating empty weight (OEW) of 134.9 tons and each passenger is accounted for 105 kg. |  | allocatable product | ecoQuery: https://ecoquery.ecoinvent.org/3.12/cutoff/dataset/19646/documentation The dataset represents the transport of one passenger over a distance of greater than 4000 km in a passenger aircraft (any aircraft carrying passengers, whether or not the aircraft also carried belly-freight), and for an average over all passenger classes (economy, business and first). The dataset represents the entire transport life cycle including the production of the aircraft, the transportation of the passenger and his/her luggage, and the construction and operation of the airport. The scope of this dataset is the operation of the aircraft, which has inputs of aircraft and airport facilities (i.e. aircraft production and the construction and operation of the airport are contained in linked datasets).;Fuel consumption and the main emissions (SOx, NOx, NMHC, PM and CO) are calculated for 99.5% of all scheduled flights in 2016, based on OAG (2016) data. Flight distances are calculated as the Great Circle Distance (GCD) using coordinates of the destination airports and corrected using a distance dependent factor (74 km (40 nautical miles) for distances below 926 km and 139 km (75 nautical miles) for distances above). For the 0.044% of the flights for which no coordinates for one of the destinations was available, a flight distance of 1000 km was assumed. Fuel consumption and emissions are based on EMEP/EEA 2016. Linear regression fits were used to approximate fuel consumption and SOx-emissions of all the plane types. For the other emissions, a polynomial of the 3rd degree was used as a fit function. R2 values for fuel consumption and SOx of all plane types are > 0.999. Also for the other emissions, the R2 values are > 0.99 for almost all plane types. Flights are classified according to distance (very short haul < 800 km, short haul between 800 and 1500 km, medium haul between 1500 and 4000 km and long haul > 4000 km). Weighted averages are calculated for each distance class (and for all distances) using the share of each flight to the total transport performance. Passenger transport performance (total pkm) is calculated using the distance of each flight, the typical number of seats for the specific plane type (from ecotransit) used for this flight and an occupancy of 80%. Belly-freight performance is calculated using the distance and the average mass of transported goods per flight (from OAG 2016). Allocation between passenger and freight transport is done by mass for each flight before averaging, with an assumed passenger mass of 105 kg (including luggage) (EASA 2009).;;CO2, water vapour and heavy metal emissions are calculated from the fuel consumption and from emission factors derived from fuel composition (Spielmann et al. 2007). Shares of emissions to the lower and upper part of the atmosphere are taken from the shares of the distances covered in the flight phases below and above 7,315m (FL240). A typical climb/descent procedure for an Airbus A320 is used for the calculation (Source: eurocontrol).;Certain emissions (formaldehyde, nitrous oxide, methane, ethylene oxide and hydrogen chloride) have been removed in the updated inventory because no reliable source could be found to model them. Furthermore, benzene and butadiene are no longer inventoried separately but included in the exchange "NMVOC", because accounting for them individually is deemed too inaccurate.;Airport facilities have not been updated are representative of a medium-sized international airport (Zurich). Airport demand per passenger transported is calculated using a value of 27.7 million passengers transported per year (based on Zurich airport (2016), and assumes two airports per passenger transported and a 100 year life of the airport. Aircraft production is global in scope and described in the individual datasets. Aircraft demand per passenger.km is calculated from the lifetime kms and passenger loads of over 40 different aircraft, with the aircraft types weighted according to their passenger kms in 2016 (OAG, 2016). Passenger load is calculated from the maximum number of seats in the different aircraft types and an assumed occupancy factor of 80%. Aircraft maintenance is not included, although de-icing of aircraft is included in the airport operations.;References:;Spielmann et al (2007) Transport services. ecoinvent Report No. 14. Villigen;EMEP/EEA air pollutant emission inventory guidebook 2016;;eurocontrol Aircraft Performance Database, https://contentzone.eurocontrol.int/aircraftperformance/default.aspx?GroupFilter=4, accessed April 2018. EASA (2009) Survey on the standard weights of passengers and baggage: Final Report. European Aviation Safety Agency;OAG (2016) OAG Analytics. OAG The scope of this dataset is the operation of the aircraft, with the production of the aircraft and airport facilities as linked inputs. The transportation service starts with demand for construction of the aircraft and the consumption of fuel (and associated emissions). From cradle, i.e. including all upstream activities. The dataset ends with the service of transporting 1 passenger over a distance of 1 km. The dataset includes the operation of an average flight and links to the production of one average long-haul passenger aircraft and its associated maintenance over its lifetime and the construction and operation of one airport. The dataset includes the consumption of fuel, airborne gaseous emissions, particulate emissions and heavy metal emissions. Shares of emissions to the lower and upper part of the atmosphere are taken from the shares of the distances covered in the flight phases below and above 7,315m (FL240). Allocation between passengers and freight using actual freight mass and 105 kg per passenger (including luggage) (EASA 2009).
transport, passenger, aircraft, medium haul | ordinary transforming activity | Transport | 5110:Passenger air transport | H - Transportation and storage | transport, passenger, aircraft, medium haul | 6424: Air transport services of passengers | This is delivering the service of transportation of one passenger across one kilometre (km). This service only considers the transportation of passengers. The vehicle operates with kerosene. Its operation is an average flight of a medium-haul passenger aircraft for distance between 1500 km and 4000 km, based on Zurich airport, Switzerland. The aircraft has an operating empty weight (OEW) of 52.4 tons and each passenger is accounted for 105 kg. |  | allocatable product | ecoQuery: https://ecoquery.ecoinvent.org/3.12/cutoff/dataset/21957/documentation The dataset represents the transport of one passenger over a distance of between 1500 km and 4000 km in a passenger aircraft (any aircraft carrying passengers, whether or not the aircraft also carried belly-freight), and for an average over all passenger classes (economy, business and first). The dataset represents the entire transport life cycle including the production of the aircraft, the transportation of the passenger and his/her luggage, and the construction and operation of the airport. The scope of this dataset is the operation of the aircraft, which has inputs of aircraft and airport facilities (i.e. aircraft production and the construction and operation of the airport are contained in linked datasets).;Fuel consumption and the main emissions (SOx, NOx, NMHC, PM and CO) are calculated for 99.5% of all scheduled flights in 2016, based on OAG (2016) data. Flight distances are calculated as the Great Circle Distance (GCD) using coordinates of the destination airports and corrected using a distance dependent factor (74 km (40 nautical miles) for distances below 926 km and 139 km (75 nautical miles) for distances above). For the 0.044% of the flights for which no coordinates for one of the destinations was available, a flight distance of 1000 km was assumed. Fuel consumption and emissions are based on EMEP/EEA 2016. Linear regression fits were used to approximate fuel consumption and SOx-emissions of all the plane types. For the other emissions, a polynomial of the 3rd degree was used as a fit function. R2 values for fuel consumption and SOx of all plane types are > 0.999. Also for the other emissions, the R2 values are > 0.99 for almost all plane types. Flights are classified according to distance (very short haul < 800 km, short haul between 800 and 1500 km, medium haul between 1500 and 4000 km and long haul > 4000 km). Weighted averages are calculated for each distance class (and for all distances) using the share of each flight to the total transport performance. Passenger transport performance (total pkm) is calculated using the distance of each flight, the typical number of seats for the specific plane type (from ecotransit) used for this flight and an occupancy of 80%. Belly-freight performance is calculated using the distance and the average mass of transported goods per flight (from OAG 2016). Allocation between passenger and freight transport is done by mass for each flight before averaging, with an assumed passenger mass of 105 kg (including luggage) (EASA 2009).;;CO2, water vapour and heavy metal emissions are calculated from the fuel consumption and from emission factors derived from fuel composition (Spielmann et al. 2007). Shares of emissions to the lower and upper part of the atmosphere are taken from the shares of the distances covered in the flight phases below and above 7,315m (FL240). A typical climb/descent procedure for an Airbus A320 is used for the calculation (Source: eurocontrol).;Certain emissions (formaldehyde, nitrous oxide, methane, ethylene oxide and hydrogen chloride) have been removed in the updated inventory because no reliable source could be found to model them. Furthermore, benzene and butadiene are no longer inventoried separately but included in the exchange "NMVOC", because accounting for them individually is deemed too inaccurate.;Airport facilities have not been updated are representative of a medium-sized international airport (Zurich). Airport demand per passenger transported is calculated using a value of 27.7 million passengers transported per year (based on Zurich airport (2016), and assumes two airports per passenger transported and a 100 year life of the airport. Aircraft production is global in scope and described in the individual datasets. Aircraft demand per passenger.km is calculated from the lifetime kms and passenger loads of over 40 different aircraft, with the aircraft types weighted according to their passenger kms in 2016 (OAG, 2016). Passenger load is calculated from the maximum number of seats in the different aircraft types and an assumed occupancy factor of 80%. Aircraft maintenance is not included, although de-icing of aircraft is included in the airport operations.;References:;Spielmann et al (2007) Transport services. ecoinvent Report No. 14. Villigen;EMEP/EEA air pollutant emission inventory guidebook 2016;;eurocontrol Aircraft Performance Database, https://contentzone.eurocontrol.int/aircraftperformance/default.aspx?GroupFilter=4, accessed April 2018. EASA (2009) Survey on the standard weights of passengers and baggage: Final Report. European Aviation Safety Agency;OAG (2016) OAG Analytics. OAG The scope of this dataset is the operation of the aircraft, with the production of the aircraft and airport facilities as linked inputs. The transportation service starts with demand for construction of the aircraft and the consumption of fuel (and associated emissions). From cradle, i.e. including all upstream activities. The dataset ends with the service of transporting 1 passenger over a distance of 1 km. The dataset includes the operation of an average flight and links to the production of one average long-haul passenger aircraft and its associated maintenance over its lifetime and the construction and operation of one airport. The dataset includes the consumption of fuel, airborne gaseous emissions, particulate emissions and heavy metal emissions. Shares of emissions to the lower and upper part of the atmosphere are taken from the shares of the distances covered in the flight phases below and above 7,315m (FL240). Allocation between passengers and freight using actual freight mass and 105 kg per passenger (including luggage) (EASA 2009).
transport, passenger, aircraft, short haul | ordinary transforming activity | Transport | 5110:Passenger air transport | H - Transportation and storage | transport, passenger, aircraft, short haul | 6424: Air transport services of passengers | This is delivering the service of transportation of one passenger across one kilometre (km). This service only considers the transportation of passengers. The vehicle operates with kerosene. Its operation is an average flight of a short-haul passenger aircraft for distance between 800 km and 1500 km, based on Zurich airport, Switzerland. The aircraft has an operating empty weight (OEW) of 145.0 tons. |  | allocatable product | ecoQuery: https://ecoquery.ecoinvent.org/3.12/cutoff/dataset/21139/documentation The dataset represents the transport of one passenger over a distance of between 800 km and 1500 km in a passenger aircraft (any aircraft carrying passengers, whether or not the aircraft also carried belly-freight), and for an average over all passenger classes (economy, business and first). The dataset represents the entire transport life cycle including the production of the aircraft, the transportation of the passenger and his/her luggage, and the construction and operation of the airport. The scope of this dataset is the operation of the aircraft, which has inputs of aircraft and airport facilities (i.e. aircraft production and the construction and operation of the airport are contained in linked datasets).;Fuel consumption and the main emissions (SOx, NOx, NMHC, PM and CO) are calculated for 99.5% of all scheduled flights in 2016, based on OAG (2016) data. Flight distances are calculated as the Great Circle Distance (GCD) using coordinates of the destination airports and corrected using a distance dependent factor (74 km (40 nautical miles) for distances below 926 km and 139 km (75 nautical miles) for distances above). For the 0.044% of the flights for which no coordinates for one of the destinations was available, a flight distance of 1000 km was assumed. Fuel consumption and emissions are based on EMEP/EEA 2016. Linear regression fits were used to approximate fuel consumption and SOx-emissions of all the plane types. For the other emissions, a polynomial of the 3rd degree was used as a fit function. R2 values for fuel consumption and SOx of all plane types are > 0.999. Also for the other emissions, the R2 values are > 0.99 for almost all plane types. Flights are classified according to distance (very short haul < 800 km, short haul between 800 and 1500 km, medium haul between 1500 and 4000 km and long haul > 4000 km). Weighted averages are calculated for each distance class (and for all distances) using the share of each flight to the total transport performance. Passenger transport performance (total pkm) is calculated using the distance of each flight, the typical number of seats for the specific plane type (from ecotransit) used for this flight and an occupancy of 80%. Belly-freight performance is calculated using the distance and the average mass of transported goods per flight (from OAG 2016). Allocation between passenger and freight transport is done by mass for each flight before averaging, with an assumed passenger mass of 105 kg (including luggage) (EASA 2009).;;CO2, water vapour and heavy metal emissions are calculated from the fuel consumption and from emission factors derived from fuel composition (Spielmann et al. 2007). Shares of emissions to the lower and upper part of the atmosphere are taken from the shares of the distances covered in the flight phases below and above 7,315m (FL240). A typical climb/descent procedure for an Airbus A320 is used for the calculation (Source: eurocontrol).;Certain emissions (formaldehyde, nitrous oxide, methane, ethylene oxide and hydrogen chloride) have been removed in the updated inventory because no reliable source could be found to model them. Furthermore, benzene and butadiene are no longer inventoried separately but included in the exchange "NMVOC", because accounting for them individually is deemed too inaccurate.;Airport facilities have not been updated are representative of a medium-sized international airport (Zurich). Airport demand per passenger transported is calculated using a value of 27.7 million passengers transported per year (based on Zurich airport (2016), and assumes two airports per passenger transported and a 100 year life of the airport. Aircraft production is global in scope and described in the individual datasets. Aircraft demand per passenger.km is calculated from the lifetime kms and passenger loads of over 40 different aircraft, with the aircraft types weighted according to their passenger kms in 2016 (OAG, 2016). Passenger load is calculated from the maximum number of seats in the different aircraft types and an assumed occupancy factor of 80%. Aircraft maintenance is not included, although de-icing of aircraft is included in the airport operations.;References:;Spielmann et al (2007) Transport services. ecoinvent Report No. 14. Villigen;EMEP/EEA air pollutant emission inventory guidebook 2016;;eurocontrol Aircraft Performance Database, https://contentzone.eurocontrol.int/aircraftperformance/default.aspx?GroupFilter=4, accessed April 2018. EASA (2009) Survey on the standard weights of passengers and baggage: Final Report. European Aviation Safety Agency;OAG (2016) OAG Analytics. OAG The scope of this dataset is the operation of the aircraft, with the production of the aircraft and airport facilities as linked inputs. The transportation service starts with demand for construction of the aircraft and the consumption of fuel (and associated emissions). From cradle, i.e. including all upstream activities. The dataset ends with the service of transporting 1 passenger over a distance of 1 km. The dataset includes the operation of an average flight and links to the production of one average long-haul passenger aircraft and its associated maintenance over its lifetime and the construction and operation of one airport. The dataset includes the consumption of fuel, airborne gaseous emissions, particulate emissions and heavy metal emissions. Shares of emissions to the lower and upper part of the atmosphere are taken from the shares of the distances covered in the flight phases below and above 7,315m (FL240). Allocation between passengers and freight using actual freight mass and 105 kg per passenger (including luggage) (EASA 2009).
transport, passenger, aircraft, very short haul | ordinary transforming activity | Transport | 5110:Passenger air transport | H - Transportation and storage | transport, passenger, aircraft, very short haul | 6424: Air transport services of passengers | This is delivering the service of transportation of one passenger across one kilometre (km). This service only considers the transportation of passengers. The vehicle operates with kerosene. Its operation is an average flight of a very short-haul passenger aircraft for distance less than 800 km, based on Zurich airport, Switzerland. The aircraft has an operating empty weight (OEW) of 38.3 tons and each passenger is accounted for 105 kg. |  | allocatable product | ecoQuery: https://ecoquery.ecoinvent.org/3.12/cutoff/dataset/19957/documentation The dataset represents the transport of one passenger over a distance of less than 800 km in a passenger aircraft (any aircraft carrying passengers, whether or not the aircraft also carried belly-freight), and for an average over all passenger classes (economy, business and first). The dataset represents the entire transport life cycle including the production of the aircraft, the transportation of the passenger and his/her luggage, and the construction and operation of the airport. The scope of this dataset is the operation of the aircraft, which has inputs of aircraft and airport facilities (i.e. aircraft production and the construction and operation of the airport are contained in linked datasets).;Fuel consumption and the main emissions (SOx, NOx, NMHC, PM and CO) are calculated for 99.5% of all scheduled flights in 2016, based on OAG (2016) data. Flight distances are calculated as the Great Circle Distance (GCD) using coordinates of the destination airports and corrected using a distance dependent factor (74 km (40 nautical miles) for distances below 926 km and 139 km (75 nautical miles) for distances above). For the 0.044% of the flights for which no coordinates for one of the destinations was available, a flight distance of 1000 km was assumed. Fuel consumption and emissions are based on EMEP/EEA 2016. Linear regression fits were used to approximate fuel consumption and SOx-emissions of all the plane types. For the other emissions, a polynomial of the 3rd degree was used as a fit function. R2 values for fuel consumption and SOx of all plane types are > 0.999. Also for the other emissions, the R2 values are > 0.99 for almost all plane types. Flights are classified according to distance (very short haul < 800 km, short haul between 800 and 1500 km, medium haul between 1500 and 4000 km and long haul > 4000 km). Weighted averages are calculated for each distance class (and for all distances) using the share of each flight to the total transport performance. Passenger transport performance (total pkm) is calculated using the distance of each flight, the typical number of seats for the specific plane type (from ecotransit) used for this flight and an occupancy of 80%. Belly-freight performance is calculated using the distance and the average mass of transported goods per flight (from OAG 2016). Allocation between passenger and freight transport is done by mass for each flight before averaging, with an assumed passenger mass of 105 kg (including luggage) (EASA 2009).;;CO2, water vapour and heavy metal emissions are calculated from the fuel consumption and from emission factors derived from fuel composition (Spielmann et al. 2007). Shares of emissions to the lower and upper part of the atmosphere are taken from the shares of the distances covered in the flight phases below and above 7,315m (FL240). A typical climb/descent procedure for an Airbus A320 is used for the calculation (Source: eurocontrol).;Certain emissions (formaldehyde, nitrous oxide, methane, ethylene oxide and hydrogen chloride) have been removed in the updated inventory because no reliable source could be found to model them. Furthermore, benzene and butadiene are no longer inventoried separately but included in the exchange "NMVOC", because accounting for them individually is deemed too inaccurate.;Airport facilities have not been updated are representative of a medium-sized international airport (Zurich). Airport demand per passenger transported is calculated using a value of 27.7 million passengers transported per year (based on Zurich airport (2016), and assumes two airports per passenger transported and a 100 year life of the airport. Aircraft production is global in scope and described in the individual datasets. Aircraft demand per passenger.km is calculated from the lifetime kms and passenger loads of over 40 different aircraft, with the aircraft types weighted according to their passenger kms in 2016 (OAG, 2016). Passenger load is calculated from the maximum number of seats in the different aircraft types and an assumed occupancy factor of 80%. Aircraft maintenance is not included, although de-icing of aircraft is included in the airport operations.;References:;Spielmann et al (2007) Transport services. ecoinvent Report No. 14. Villigen;EMEP/EEA air pollutant emission inventory guidebook 2016;;eurocontrol Aircraft Performance Database, https://contentzone.eurocontrol.int/aircraftperformance/default.aspx?GroupFilter=4, accessed April 2018. EASA (2009) Survey on the standard weights of passengers and baggage: Final Report. European Aviation Safety Agency;OAG (2016) OAG Analytics. OAG The scope of this dataset is the operation of the aircraft, with the production of the aircraft and airport facilities as linked inputs. The transportation service starts with demand for construction of the aircraft and the consumption of fuel (and associated emissions). From cradle, i.e. including all upstream activities. The dataset ends with the service of transporting 1 passenger over a distance of 1 km. The dataset includes the operation of an average flight and links to the production of one average long-haul passenger aircraft and its associated maintenance over its lifetime and the construction and operation of one airport. The dataset includes the consumption of fuel, airborne gaseous emissions, particulate emissions and heavy metal emissions. Shares of emissions to the lower and upper part of the atmosphere are taken from the shares of the distances covered in the flight phases below and above 7,315m (FL240). Allocation between passengers and freight using actual freight mass and 105 kg per passenger (including luggage) (EASA 2009).
transport, passenger, bicycle | ordinary transforming activity | Transport | 4922:Other passenger land transport | H - Transportation and storage | transport, passenger, bicycle | 64119: Other land transportation services of passengers, n.e.c. | This is delivering the service of transportation of one passenger across one kilometre (km). This service only considers the transportation of passengers. The bike has a total mass of 17kg including additionals (e.g. carriers, lights). Its occupation is to carry 1 person, with an average load of 75 kg, and it has a life expectancy of 15,000 km. |  | allocatable product | ecoQuery: https://ecoquery.ecoinvent.org/3.12/cutoff/dataset/3343/documentation The data set reflects the transport of one person on one kilometer on an bicycle. Capacity utilisation: 1 person From cradle, i.e. including all upstream activities. This data includes the operation and maintenance of a bicycle and the use of the road infrastructure.
transport, passenger, bicycle, electric | ordinary transforming activity | Transport | 4922:Other passenger land transport | H - Transportation and storage | transport, passenger, bicycle, electric | 64119: Other land transportation services of passengers, n.e.c. | This is delivering the service of transportation of one passenger across one kilometre (km). This service only considers the transportation of passengers. The vehicle operates with a Swiss electricity consumer mix. Its occupation is to carry 1 person and it has a lifetime expectancy of 15000km. |  | allocatable product | ecoQuery: https://ecoquery.ecoinvent.org/3.12/cutoff/dataset/7883/documentation The data set reflects the transport of one person on one kilometer on an electric bicycle. Capacity utilisation: 1 person;[This dataset was already contained in the ecoinvent database version 2. It was not individually updated during the transfer to ecoinvent version 3. Life Cycle Impact Assessment results may still have changed, as they are affected by changes in the supply chain, i.e. in other datasets. This dataset was generated following the ecoinvent quality guidelines for version 2. It may have been subject to central changes described in the ecoinvent version 3 change report (http://www.ecoinvent.org/database/ecoinvent-version-3/reports-of-changes/), and the results of the central updates were reviewed extensively. The changes added e.g. consistent water flows and other information throughout the database. The documentation of this dataset can be found in the ecoinvent reports of version 2, which are still available via the ecoinvent website. The change report linked above covers all central changes that were made during the conversion process.] From cradle, i.e. including all upstream activities. This data includes the operation, maintenance and disposal of an electric bicycle and the use of the road infrastructure. For e-bike operation Swiss consumer mix is used.
transport, passenger, bicycle, electric, electricity from renewable energy products | ordinary transforming activity | Transport | 4922:Other passenger land transport | H - Transportation and storage | transport, passenger, bicycle, electric, electricity from renewable energy products | 64119: Other land transportation services of passengers, n.e.c. | This is delivering the service of transportation of one passenger across one kilometre (km). This service only considers the transportation of passengers. The vehicle operates with a Swiss certified electricity mix. Its occupation is to carry 1 person and it has a lifetime expectancy of 15000km. |  | allocatable product | ecoQuery: https://ecoquery.ecoinvent.org/3.12/cutoff/dataset/14291/documentation The data set reflects the transport of one person on one kilometer on an electric bicycle. Capacity utilisation: 1 person;[This dataset was already contained in the ecoinvent database version 2. It was not individually updated during the transfer to ecoinvent version 3. Life Cycle Impact Assessment results may still have changed, as they are affected by changes in the supply chain, i.e. in other datasets. This dataset was generated following the ecoinvent quality guidelines for version 2. It may have been subject to central changes described in the ecoinvent version 3 change report (http://www.ecoinvent.org/database/ecoinvent-version-3/reports-of-changes/), and the results of the central updates were reviewed extensively. The changes added e.g. consistent water flows and other information throughout the database. The documentation of this dataset can be found in the ecoinvent reports of version 2, which are still available via the ecoinvent website. The change report linked above covers all central changes that were made during the conversion process.] From cradle, i.e. including all upstream activities. This data includes the operation, maintenance and disposal of an electric bicycle and the use of the road infrastructure. For e-bike operation Swiss certified electricity is used.
transport, passenger, bus, diesel, regular | ordinary transforming activity | Transport | 4921:Urban and suburban passenger land transport | H - Transportation and storage | transport, passenger, bus, diesel, regular | 641: Local transport and sightseeing transportation services of passengers | This is delivering the service of transportation of one passenger across one kilometre (km). This service only considers the transportation of passengers. The vehicle operates with diesel. The energy use and combustion emissions data represents average data for the operation of an average Swiss regular bus (fleet average) in the year 2005, comprising various emission technologies. Its average life spam is 12.5 years and its kilometric performance is 1,000,000 km, with an average load 12.3 passengers per vehicle. |  | allocatable product | ecoQuery: https://ecoquery.ecoinvent.org/3.12/cutoff/dataset/1222/documentation Inventory refers to the entire transport life cycle. For road infrastructure, expenditures and environmental interventions due to construction of roads have been allocated based on the Gross tonne kilometre performance. Expenditures due to operation of the road infrastructure, as well as land use have been allocated based on the yearly vehicle kilometre performance. For the attribution of vehicle share to the transport performance a vehicle life time performance of 2.39E05 pkm/vehicle has been assumed. The energy use and combustion emissions data represents average data for the operation of an average Swiss regular bus (fleet average) in the year 2005, comprising various emission technologies. From cradle, i.e. including all upstream activities. operation of vehicle; production and maintenance of vehicles; construction of road. For the energy use and combustion emissions dataset, the fuel consumption is included. Direct airborne emissions of gaseous substances, particulate matters and heavy metals are accounted for. Particulate emissions comprise exhaust- and abrasions emissions. Heavy metal emissions to soil and water caused by tyre abrasion are included.
transport, passenger, car with internal combustion engine, fleet average | ordinary transforming activity | Transport | 4922:Other passenger land transport | H - Transportation and storage | transport, passenger, car with internal combustion engine, fleet average | 64119: Other land transportation services of passengers, n.e.c. | This is delivering the service of average transportation of passenger/s across one kilometre (km). This service only considers the transportation of passengers. The dataset takes into account different car classes (EURO 3, EURO 4 and EURO 5). The vehicle is an average of the different car sizes (small, medium and large) and fuel types (petrol, diesel and natural gas) for each EURO category. The average passenger load factor is considered to in total 97.2 kg. The dry weight of the vehicle is considered to be 1200 kg and its lifetime is 150000 km. A user that wish to model a different average load factor should modify this product or its producing activity. |  | allocatable product | ecoQuery: https://ecoquery.ecoinvent.org/3.12/cutoff/dataset/1053/documentation This activity provides an average transport in a passenger car with internal combustion engine. This is a linking activity, linking specific "transport, passenger car" in the EURO classes 3, 4 and 5 into a generic product. From cradle, i.e. including all upstream activities. This activity provides an average transport in passenger car with internal combustion engine.
transport, passenger, car, diesel, large size, EURO 3 | ordinary transforming activity | Transport | 4922:Other passenger land transport | H - Transportation and storage | transport, passenger, car, diesel, large size, EURO 3 | 64119: Other land transportation services of passengers, n.e.c. | This is delivering the service of average transportation of passenger/s across one kilometre (km). This service only considers the transportation of passengers. The vehicle operates with diesel, its emission standard is classified as EURO3. The average passenger load factor is considered to in total 97.2 kg. The dry weight of the vehicle is considered to be 1200 kg and its lifetime is 150000 km. A user that wish to model a different average load factor should modify this product or its producing activity. |  | allocatable product | ecoQuery: https://ecoquery.ecoinvent.org/3.12/cutoff/dataset/7383/documentation This dataset represents the service of transport in a passenger car for a journey length of 1vkm. The data used for the creation of the global datasets are initially based on European data. Fuel consumption and emissions are for average vehicle use and not representative of a specific driving cycle. The dataset is parametrized with respect to vehicle size, fuel consumption and vehicle lifetime.;Datasets for three different passenger car categories are available in ecoinvent in view of size: small, medium and large.;The category “small” includes passenger cars with engine size up to 1.4 liters. The average weight of this category is estimated to be 1200 kg.;The category “medium” includes passenger cars with engine size between 1.4 and 2.0 liters. The average weight of this category is estimated to be 1600 kg.;The category “large” includes passenger cars with engine size larger than 2.0 liters. The average weight of this category is estimated to be 2000 kg.;The passenger car size influences the amount of both exhaust and non-exhaust emissions. The exhaust emissions caused by the burning of fuel are divided into two groups: fuel dependent emissions (dependent on fuel type and quantity) and Euro class dependent emissions which reflect the emission standards which the vehicle complies with. Three classes of Euro engine type are considered: Euro 3, Euro 4 and Euro 5. The higher the class (e.g. Euro 5), the lower the emissions and viceversa. The Euro engine regulation is set by the European Commission “in order to limit as much as possible the negative impact of road vehicles on the environment and health” (European Commission 2012). This dataset considers a small petrol passenger car of Euro 5 class. Also included within the direct exchanges to the environment are the fuel evaporation emissions from the fuel tank, relevant to petrol vehicles only.;Non-exhaust emissions are those resulting from tyre, brake and road wear. These emissions are considered as by-products.;;Reference: European Commission - Mobility and transport. (n.d.). Euro 5 and Euro 6 standards: reduction of pollutant emissions from light. Retrieved May 31, 2012, from http://ec.europa.eu/transport/index_en.htm: http://ec.europa.eu/transport/urban/vehicles/doc/legislation_guide_other.pdf From combustion of fuel in the engine. The dataset takes as input the infrastructure of the car and road network, the materials and efforts needed for maintenance of these and the fuel consumed in the vehicle for the journey. From cradle, i.e. including all upstream activities. The activity ends with the transport over 1vkm and the emissions of exhaust and non-exhaust emissions into air, water and soil. The dataset includes the construction, operation, maintenance and disposal of the vehicle and road infrastructure. Operation of the vehicle includes all the direct emissions produced by fuel combustion and evaporation as well as from tyre, brake and road wear. The dataset doesn't specifically model cold start emissions. These are assumed to be included in the data for average driving which was used.
transport, passenger, car, diesel, large size, EURO 4 | ordinary transforming activity | Transport | 4922:Other passenger land transport | H - Transportation and storage | transport, passenger, car, diesel, large size, EURO 4 | 64119: Other land transportation services of passengers, n.e.c. | This is delivering the service of average transportation of passenger/s across one kilometre (km). This service only considers the transportation of passengers. The vehicle operates with diesel, its emission standard is classified as EURO4. The average passenger load factor is considered to in total 97.2 kg. The dry weight of the vehicle is considered to be 1200 kg and its lifetime is 150000 km. A user that wish to model a different average load factor should modify this product or its producing activity. |  | allocatable product | ecoQuery: https://ecoquery.ecoinvent.org/3.12/cutoff/dataset/1002/documentation This dataset represents the service of transport in a passenger car for a journey length of 1vkm and is valid for Europe. Fuel consumption and emissions are for average vehicle use and not representative of a specific driving cycle. The dataset is parametrized with respect to vehicle size, fuel consumption and vehicle lifetime.;Datasets for three different passenger car categories are available in ecoinvent in view of size: small, medium and large.;The category “small” includes passenger cars with engine size up to 1.4 liters. The average weight of this category is estimated to be 1200 kg.;The category “medium” includes passenger cars with engine size between 1.4 and 2.0 liters. The average weight of this category is estimated to be 1600 kg.;The category “large” includes passenger cars with engine size larger than 2.0 liters. The average weight of this category is estimated to be 2000 kg.;The passenger car size influences the amount of both exhaust and non-exhaust emissions. The exhaust emissions caused by the burning of fuel are divided into two groups: fuel dependent emissions (dependent on fuel type and quantity) and Euro class dependent emissions which reflect the emission standards which the vehicle complies with. Three classes of Euro engine type are considered: Euro 3, Euro 4 and Euro 5. The higher the class (e.g. Euro 5), the lower the emissions and viceversa. The Euro engine regulation is set by the European Commission “in order to limit as much as possible the negative impact of road vehicles on the environment and health” (European Commission 2012). This dataset considers a small petrol passenger car of Euro 5 class. Also included within the direct exchanges to the environment are the fuel evaporation emissions from the fuel tank, relevant to petrol vehicles only.;;Non-exhaust emissions are those resulting from tyre, brake and road wear. These emissions are considered as by-products.;;Reference: European Commission - Mobility and transport. (n.d.). Euro 5 and Euro 6 standards: reduction of pollutant emissions from light. Retrieved May 31, 2012, from http://ec.europa.eu/transport/index_en.htm: http://ec.europa.eu/transport/urban/vehicles/doc/legislation_guide_other.pdf From combustion of fuel in the engine. The dataset takes as input the infrastructure of the car and road network, the materials and efforts needed for maintenance of these and the fuel consumed in the vehicle for the journey. From cradle, i.e. including all upstream activities. The activity ends with the transport over 1vkm and the emissions of exhaust and non-exhaust emissions into air, water and soil. The dataset includes the construction, operation, maintenance and disposal of the vehicle and road infrastructure. Operation of the vehicle includes all the direct emissions produced by fuel combustion and evaporation as well as from tyre, brake and road wear. The dataset doesn't specifically model cold start emissions. These are assumed to be included in the data for average driving which was used.
transport, passenger, car, diesel, large size, EURO 5 | ordinary transforming activity | Transport | 4922:Other passenger land transport | H - Transportation and storage | transport, passenger, car, diesel, large size, EURO 5 | 64119: Other land transportation services of passengers, n.e.c. | This is delivering the service of average transportation of passenger/s across one kilometre (km). This service only considers the transportation of passengers. The vehicle operates with diesel, its emission standard is classified as EURO5. The average passenger load factor is considered to in total 97.2 kg. The dry weight of the vehicle is considered to be 1200 kg and its lifetime is 150000 km. A user that wish to model a different average load factor should modify this product or its producing activity. |  | allocatable product | ecoQuery: https://ecoquery.ecoinvent.org/3.12/cutoff/dataset/4535/documentation This dataset represents the service of transport in a passenger car for a journey length of 1vkm. The data used for the creation of the global datasets are initially based on European data. Fuel consumption and emissions are for average vehicle use and not representative of a specific driving cycle. The dataset is parametrized with respect to vehicle size, fuel consumption and vehicle lifetime.;Datasets for three different passenger car categories are available in ecoinvent in view of size: small, medium and large.;The category “small” includes passenger cars with engine size up to 1.4 liters. The average weight of this category is estimated to be 1200 kg.;The category “medium” includes passenger cars with engine size between 1.4 and 2.0 liters. The average weight of this category is estimated to be 1600 kg.;The category “large” includes passenger cars with engine size larger than 2.0 liters. The average weight of this category is estimated to be 2000 kg.;The passenger car size influences the amount of both exhaust and non-exhaust emissions. The exhaust emissions caused by the burning of fuel are divided into two groups: fuel dependent emissions (dependent on fuel type and quantity) and Euro class dependent emissions which reflect the emission standards which the vehicle complies with. Three classes of Euro engine type are considered: Euro 3, Euro 4 and Euro 5. The higher the class (e.g. Euro 5), the lower the emissions and viceversa. The Euro engine regulation is set by the European Commission “in order to limit as much as possible the negative impact of road vehicles on the environment and health” (European Commission 2012). This dataset considers a small petrol passenger car of Euro 5 class. Also included within the direct exchanges to the environment are the fuel evaporation emissions from the fuel tank, relevant to petrol vehicles only.;Non-exhaust emissions are those resulting from tyre, brake and road wear. These emissions are considered as by-products.;;Reference: European Commission - Mobility and transport. (n.d.). Euro 5 and Euro 6 standards: reduction of pollutant emissions from light. Retrieved May 31, 2012, from http://ec.europa.eu/transport/index_en.htm: http://ec.europa.eu/transport/urban/vehicles/doc/legislation_guide_other.pdf From combustion of fuel in the engine. The dataset takes as input the infrastructure of the car and road network, the materials and efforts needed for maintenance of these and the fuel consumed in the vehicle for the journey. From cradle, i.e. including all upstream activities. The activity ends with the transport over 1vkm and the emissions of exhaust and non-exhaust emissions into air, water and soil. The dataset includes the construction, operation, maintenance and disposal of the vehicle and road infrastructure. Operation of the vehicle includes all the direct emissions produced by fuel combustion and evaporation as well as from tyre, brake and road wear. The dataset doesn't specifically model cold start emissions. These are assumed to be included in the data for average driving which was used.
transport, passenger, car, diesel, medium size, EURO 3 | ordinary transforming activity | Transport | 4922:Other passenger land transport | H - Transportation and storage | transport, passenger, car, diesel, medium size, EURO 3 | 64119: Other land transportation services of passengers, n.e.c. | This is delivering the service of average transportation of passenger/s across one kilometre (km). This service only considers the transportation of passengers. The vehicle operates with diesel, its emission standard is classified as EURO3. The average passenger load factor is considered to in total 97.2 kg. The dry weight of the vehicle is considered to be 1200 kg and its lifetime is 150000 km. A user that wish to model a different average load factor should modify this product or its producing activity. |  | allocatable product | ecoQuery: https://ecoquery.ecoinvent.org/3.12/cutoff/dataset/9955/documentation This dataset represents the service of transport in a passenger car for a journey length of 1vkm. The data used for the creation of the global datasets are initially based on European data. Fuel consumption and emissions are for average vehicle use and not representative of a specific driving cycle. The dataset is parametrized with respect to vehicle size, fuel consumption and vehicle lifetime.;Datasets for three different passenger car categories are available in ecoinvent in view of size: small, medium and large.;The category “small” includes passenger cars with engine size up to 1.4 liters. The average weight of this category is estimated to be 1200 kg.;The category “medium” includes passenger cars with engine size between 1.4 and 2.0 liters. The average weight of this category is estimated to be 1600 kg.;The category “large” includes passenger cars with engine size larger than 2.0 liters. The average weight of this category is estimated to be 2000 kg.;The passenger car size influences the amount of both exhaust and non-exhaust emissions. The exhaust emissions caused by the burning of fuel are divided into two groups: fuel dependent emissions (dependent on fuel type and quantity) and Euro class dependent emissions which reflect the emission standards which the vehicle complies with. Three classes of Euro engine type are considered: Euro 3, Euro 4 and Euro 5. The higher the class (e.g. Euro 5), the lower the emissions and viceversa. The Euro engine regulation is set by the European Commission “in order to limit as much as possible the negative impact of road vehicles on the environment and health” (European Commission 2012). This dataset considers a small petrol passenger car of Euro 5 class. Also included within the direct exchanges to the environment are the fuel evaporation emissions from the fuel tank, relevant to petrol vehicles only.;Non-exhaust emissions are those resulting from tyre, brake and road wear. These emissions are considered as by-products.;;Reference: European Commission - Mobility and transport. (n.d.). Euro 5 and Euro 6 standards: reduction of pollutant emissions from light. Retrieved May 31, 2012, from http://ec.europa.eu/transport/index_en.htm: http://ec.europa.eu/transport/urban/vehicles/doc/legislation_guide_other.pdf From combustion of fuel in the engine. The dataset takes as input the infrastructure of the car and road network, the materials and efforts needed for maintenance of these and the fuel consumed in the vehicle for the journey. From cradle, i.e. including all upstream activities. The activity ends with the transport over 1vkm and the emissions of exhaust and non-exhaust emissions into air, water and soil. The dataset includes the construction, operation, maintenance and disposal of the vehicle and road infrastructure. Operation of the vehicle includes all the direct emissions produced by fuel combustion and evaporation as well as from tyre, brake and road wear.
transport, passenger, car, diesel, medium size, EURO 4 | ordinary transforming activity | Transport | 4922:Other passenger land transport | H - Transportation and storage | transport, passenger, car, diesel, medium size, EURO 4 | 64119: Other land transportation services of passengers, n.e.c. | This is delivering the service of average transportation of passenger/s across one kilometre (km). This service only considers the transportation of passengers. The vehicle operates with diesel, its emission standard is classified as EURO4. The average passenger load factor is considered to in total 97.2 kg. The dry weight of the vehicle is considered to be 1200 kg and its lifetime is 150000 km. A user that wish to model a different average load factor should modify this product or its producing activity. |  | allocatable product | ecoQuery: https://ecoquery.ecoinvent.org/3.12/cutoff/dataset/6233/documentation This dataset represents the service of transport in a passenger car for a journey length of 1vkm and is valid for Europe. Fuel consumption and emissions are for average vehicle use and not representative of a specific driving cycle. The dataset is parametrized with respect to vehicle size, fuel consumption and vehicle lifetime.;Datasets for three different passenger car categories are available in ecoinvent in view of size: small, medium and large.;The category “small” includes passenger cars with engine size up to 1.4 liters. The average weight of this category is estimated to be 1200 kg.;The category “medium” includes passenger cars with engine size between 1.4 and 2.0 liters. The average weight of this category is estimated to be 1600 kg.;The category “large” includes passenger cars with engine size larger than 2.0 liters. The average weight of this category is estimated to be 2000 kg.;The passenger car size influences the amount of both exhaust and non-exhaust emissions. The exhaust emissions caused by the burning of fuel are divided into two groups: fuel dependent emissions (dependent on fuel type and quantity) and Euro class dependent emissions which reflect the emission standards which the vehicle complies with. Three classes of Euro engine type are considered: Euro 3, Euro 4 and Euro 5. The higher the class (e.g. Euro 5), the lower the emissions and viceversa. The Euro engine regulation is set by the European Commission “in order to limit as much as possible the negative impact of road vehicles on the environment and health” (European Commission 2012). This dataset considers a small petrol passenger car of Euro 5 class. Also included within the direct exchanges to the environment are the fuel evaporation emissions from the fuel tank, relevant to petrol vehicles only.;;Non-exhaust emissions are those resulting from tyre, brake and road wear. These emissions are considered as by-products.;;Reference: European Commission - Mobility and transport. (n.d.). Euro 5 and Euro 6 standards: reduction of pollutant emissions from light. Retrieved May 31, 2012, from http://ec.europa.eu/transport/index_en.htm: http://ec.europa.eu/transport/urban/vehicles/doc/legislation_guide_other.pdf From combustion of fuel in the engine. The dataset takes as input the infrastructure of the car and road network, the materials and efforts needed for maintenance of these and the fuel consumed in the vehicle for the journey. From cradle, i.e. including all upstream activities. The activity ends with the transport over 1vkm and the emissions of exhaust and non-exhaust emissions into air, water and soil. The dataset includes the construction, operation, maintenance and disposal of the vehicle and road infrastructure. Operation of the vehicle includes all the direct emissions produced by fuel combustion and evaporation as well as from tyre, brake and road wear.
transport, passenger, car, diesel, medium size, EURO 5 | ordinary transforming activity | Transport | 4922:Other passenger land transport | H - Transportation and storage | transport, passenger, car, diesel, medium size, EURO 5 | 64119: Other land transportation services of passengers, n.e.c. | This is delivering the service of average transportation of passenger/s across one kilometre (km). This service only considers the transportation of passengers. The vehicle operates with diesel, its emission standard is classified as EURO5. The average passenger load factor is considered to in total 97.2 kg. The dry weight of the vehicle is considered to be 1200 kg and its lifetime is 150000 km. A user that wish to model a different average load factor should modify this product or its producing activity. |  | allocatable product | ecoQuery: https://ecoquery.ecoinvent.org/3.12/cutoff/dataset/4398/documentation This dataset represents the service of transport in a passenger car for a journey length of 1vkm. The data used for the creation of the global datasets are initially based on European data. Fuel consumption and emissions are for average vehicle use and not representative of a specific driving cycle. The dataset is parametrized with respect to vehicle size, fuel consumption and vehicle lifetime.;Datasets for three different passenger car categories are available in ecoinvent in view of size: small, medium and large.;The category “small” includes passenger cars with engine size up to 1.4 liters. The average weight of this category is estimated to be 1200 kg.;The category “medium” includes passenger cars with engine size between 1.4 and 2.0 liters. The average weight of this category is estimated to be 1600 kg.;The category “large” includes passenger cars with engine size larger than 2.0 liters. The average weight of this category is estimated to be 2000 kg.;The passenger car size influences the amount of both exhaust and non-exhaust emissions. The exhaust emissions caused by the burning of fuel are divided into two groups: fuel dependent emissions (dependent on fuel type and quantity) and Euro class dependent emissions which reflect the emission standards which the vehicle complies with. Three classes of Euro engine type are considered: Euro 3, Euro 4 and Euro 5. The higher the class (e.g. Euro 5), the lower the emissions and viceversa. The Euro engine regulation is set by the European Commission “in order to limit as much as possible the negative impact of road vehicles on the environment and health” (European Commission 2012). This dataset considers a small petrol passenger car of Euro 5 class. Also included within the direct exchanges to the environment are the fuel evaporation emissions from the fuel tank, relevant to petrol vehicles only.;Non-exhaust emissions are those resulting from tyre, brake and road wear. These emissions are considered as by-products.;;Reference: European Commission - Mobility and transport. (n.d.). Euro 5 and Euro 6 standards: reduction of pollutant emissions from light. Retrieved May 31, 2012, from http://ec.europa.eu/transport/index_en.htm: http://ec.europa.eu/transport/urban/vehicles/doc/legislation_guide_other.pdf From combustion of fuel in the engine. The dataset takes as input the infrastructure of the car and road network, the materials and efforts needed for maintenance of these and the fuel consumed in the vehicle for the journey. From cradle, i.e. including all upstream activities. The activity ends with the transport over 1vkm and the emissions of exhaust and non-exhaust emissions into air, water and soil. The dataset includes the construction, operation, maintenance and disposal of the vehicle and road infrastructure. Operation of the vehicle includes all the direct emissions produced by fuel combustion and evaporation as well as from tyre, brake and road wear.
transport, passenger, car, diesel, small size, EURO 3 | ordinary transforming activity | Transport | 4922:Other passenger land transport | H - Transportation and storage | transport, passenger, car, diesel, small size, EURO 3 | 64119: Other land transportation services of passengers, n.e.c. | This is delivering the service of average transportation of passenger/s across one kilometre (km). This service only considers the transportation of passengers. The vehicle operates with diesel, its emission standard is classified as EURO3. The average passenger load factor is considered to in total 97.2 kg. The dry weight of the vehicle is considered to be 1200 kg and its lifetime is 150000 km. A user that wish to model a different average load factor should modify this product or its producing activity. |  | allocatable product | ecoQuery: https://ecoquery.ecoinvent.org/3.12/cutoff/dataset/6700/documentation This dataset represents the service of transport in a passenger car for a journey length of 1vkm. The data used for the creation of the global datasets are initially based on European data. Fuel consumption and emissions are for average vehicle use and not representative of a specific driving cycle. The dataset is parametrized with respect to vehicle size, fuel consumption and vehicle lifetime.;Datasets for three different passenger car categories are available in ecoinvent in view of size: small, medium and large.;The category “small” includes passenger cars with engine size up to 1.4 liters. The average weight of this category is estimated to be 1200 kg.;The category “medium” includes passenger cars with engine size between 1.4 and 2.0 liters. The average weight of this category is estimated to be 1600 kg.;The category “large” includes passenger cars with engine size larger than 2.0 liters. The average weight of this category is estimated to be 2000 kg.;The passenger car size influences the amount of both exhaust and non-exhaust emissions. The exhaust emissions caused by the burning of fuel are divided into two groups: fuel dependent emissions (dependent on fuel type and quantity) and Euro class dependent emissions which reflect the emission standards which the vehicle complies with. Three classes of Euro engine type are considered: Euro 3, Euro 4 and Euro 5. The higher the class (e.g. Euro 5), the lower the emissions and viceversa. The Euro engine regulation is set by the European Commission “in order to limit as much as possible the negative impact of road vehicles on the environment and health” (European Commission 2012). This dataset considers a small petrol passenger car of Euro 5 class. Also included within the direct exchanges to the environment are the fuel evaporation emissions from the fuel tank, relevant to petrol vehicles only.;Non-exhaust emissions are those resulting from tyre, brake and road wear. These emissions are considered as by-products. The construction of the datasets allows changing key parameters (vehicle size, fuel type and fuel consumption). However, it is important to consider that changing one parameter of a vehicle, e.g. its mass, may lead to changes in other parameters, e.g. the consumption. When modifying the default parameters given, attention should be paid to the possible influence which one parameter may have over the other. From cradle, i.e. including all upstream activities. The activity ends with the transport over 1vkm and the emissions of exhaust and non-exhaust emissions into air, water and soil. The dataset includes the construction, operation, maintenance and disposal of the vehicle and road infrastructure. Operation of the vehicle includes all the direct emissions produced by fuel combustion and evaporation as well as from tyre, brake and road wear.
transport, passenger, car, diesel, small size, EURO 4 | ordinary transforming activity | Transport | 4922:Other passenger land transport | H - Transportation and storage | transport, passenger, car, diesel, small size, EURO 4 | 64119: Other land transportation services of passengers, n.e.c. | This is delivering the service of average transportation of passenger/s across one kilometre (km). This service only considers the transportation of passengers. The vehicle operates with diesel, its emission standard is classified as EURO4. The average passenger load factor is considered to in total 97.2 kg. The dry weight of the vehicle is considered to be 1200 kg and its lifetime is 150000 km. A user that wish to model a different average load factor should modify this product or its producing activity. |  | allocatable product | ecoQuery: https://ecoquery.ecoinvent.org/3.12/cutoff/dataset/1087/documentation This dataset represents the service of transport in a passenger car for a journey length of 1vkm. The data used for the creation of the global datasets are initially based on European data. Fuel consumption and emissions are for average vehicle use and not representative of a specific driving cycle. The dataset is parametrized with respect to vehicle size, fuel consumption and vehicle lifetime.;Datasets for three different passenger car categories are available in ecoinvent in view of size: small, medium and large.;The category “small” includes passenger cars with engine size up to 1.4 liters. The average weight of this category is estimated to be 1200 kg.;The category “medium” includes passenger cars with engine size between 1.4 and 2.0 liters. The average weight of this category is estimated to be 1600 kg.;The category “large” includes passenger cars with engine size larger than 2.0 liters. The average weight of this category is estimated to be 2000 kg.;The passenger car size influences the amount of both exhaust and non-exhaust emissions. The exhaust emissions caused by the burning of fuel are divided into two groups: fuel dependent emissions (dependent on fuel type and quantity) and Euro class dependent emissions which reflect the emission standards which the vehicle complies with. Three classes of Euro engine type are considered: Euro 3, Euro 4 and Euro 5. The higher the class (e.g. Euro 5), the lower the emissions and viceversa. The Euro engine regulation is set by the European Commission “in order to limit as much as possible the negative impact of road vehicles on the environment and health” (European Commission 2012). This dataset considers a small petrol passenger car of Euro 5 class. Also included within the direct exchanges to the environment are the fuel evaporation emissions from the fuel tank, relevant to petrol vehicles only.;Non-exhaust emissions are those resulting from tyre, brake and road wear. These emissions are considered as by-products.;;Reference: European Commission - Mobility and transport. (n.d.). Euro 5 and Euro 6 standards: reduction of pollutant emissions from light. Retrieved May 31, 2012, from http://ec.europa.eu/transport/index_en.htm: http://ec.europa.eu/transport/urban/vehicles/doc/legislation_guide_other.pdf The construction of the datasets allows changing key parameters (vehicle size, fuel type and fuel consumption). However, it is important to consider that changing one parameter of a vehicle, e.g. its mass, may lead to changes in other parameters, e.g. the consumption. When modifying the default parameters given, attention should be paid to the possible influence which one parameter may have over the other. From cradle, i.e. including all upstream activities. The activity ends with the transport over 1vkm and the emissions of exhaust and non-exhaust emissions into air, water and soil. The dataset includes the construction, operation, maintenance and disposal of the vehicle and road infrastructure. Operation of the vehicle includes all the direct emissions produced by fuel combustion and evaporation as well as from tyre, brake and road wear.
transport, passenger, car, diesel, small size, EURO 5 | ordinary transforming activity | Transport | 4922:Other passenger land transport | H - Transportation and storage | transport, passenger, car, diesel, small size, EURO 5 | 64119: Other land transportation services of passengers, n.e.c. | This is delivering the service of average transportation of passenger/s across one kilometre (km). This service only considers the transportation of passengers. The vehicle operates with diesel, its emission standard is classified as EURO5. The average passenger load factor is considered to in total 97.2 kg. The dry weight of the vehicle is considered to be 1200 kg and its lifetime is 150000 km. A user that wish to model a different average load factor should modify this product or its producing activity. |  | allocatable product | ecoQuery: https://ecoquery.ecoinvent.org/3.12/cutoff/dataset/5561/documentation This dataset represents the service of transport in a passenger car for a journey length of 1vkm. The data used for the creation of the global datasets are initially based on European data. Fuel consumption and emissions are for average vehicle use and not representative of a specific driving cycle. The dataset is parametrized with respect to vehicle size, fuel consumption and vehicle lifetime.;Datasets for three different passenger car categories are available in ecoinvent in view of size: small, medium and large.;The category “small” includes passenger cars with engine size up to 1.4 liters. The average weight of this category is estimated to be 1200 kg.;The category “medium” includes passenger cars with engine size between 1.4 and 2.0 liters. The average weight of this category is estimated to be 1600 kg.;The category “large” includes passenger cars with engine size larger than 2.0 liters. The average weight of this category is estimated to be 2000 kg.;The passenger car size influences the amount of both exhaust and non-exhaust emissions. The exhaust emissions caused by the burning of fuel are divided into two groups: fuel dependent emissions (dependent on fuel type and quantity) and Euro class dependent emissions which reflect the emission standards which the vehicle complies with. Three classes of Euro engine type are considered: Euro 3, Euro 4 and Euro 5. The higher the class (e.g. Euro 5), the lower the emissions and viceversa. The Euro engine regulation is set by the European Commission “in order to limit as much as possible the negative impact of road vehicles on the environment and health” (European Commission 2012). This dataset considers a small petrol passenger car of Euro 5 class. Also included within the direct exchanges to the environment are the fuel evaporation emissions from the fuel tank, relevant to petrol vehicles only.;Non-exhaust emissions are those resulting from tyre, brake and road wear. These emissions are considered as by-products.;;Reference: European Commission - Mobility and transport. (n.d.). Euro 5 and Euro 6 standards: reduction of pollutant emissions from light. Retrieved May 31, 2012, from http://ec.europa.eu/transport/index_en.htm: http://ec.europa.eu/transport/urban/vehicles/doc/legislation_guide_other.pdf The construction of the datasets allows changing key parameters (vehicle size, fuel type and fuel consumption). However, it is important to consider that changing one parameter of a vehicle, e.g. its mass, may lead to changes in other parameters, e.g. the consumption. When modifying the default parameters given, attention should be paid to the possible influence which one parameter may have over the other. From cradle, i.e. including all upstream activities. The activity ends with the transport over 1vkm and the emissions of exhaust and non-exhaust emissions into air, water and soil. The dataset includes the construction, operation, maintenance and disposal of the vehicle and road infrastructure. Operation of the vehicle includes all the direct emissions produced by fuel combustion and evaporation as well as from tyre, brake and road wear.
transport, passenger, car, electric | ordinary transforming activity | Transport | 4921:Urban and suburban passenger land transport | H - Transportation and storage | transport, passenger, car, electric | 64119: Other land transportation services of passengers, n.e.c. | This is delivering the service of average transportation of one passenger across one kilometre (km). This service only considers the transportation of passengers. The vehicle has a dry weight of 918.22 kg which includes 262 kg the mass of the for the battery. Lifetime of the vehicle is considered 50000 km and lifetime of the battery 100000 km. |  | allocatable product | ecoQuery: https://ecoquery.ecoinvent.org/3.12/cutoff/dataset/3265/documentation This dataset describes a journey of 1 km with an electric passenger car. The dataset is parametrized with respect to mass of the vehicle, mass of the battery, consumption and lifetimes of vehicle and battery. The vehicle is described in terms of a vehicle without battery plus the battery. The amount of battery includes battery exchange due to maintenance. Currently, default values for a compact size car with a weight without battery of 918.22kg and a battery of 262kg are given. Assuming a life expectancy for the car of 150000km and an average lifetime for the battery of 100000, it is expected that about every second battery will require substitution. A default value of (150000km/100000km)*262 kg of batteries is taken into account including the maintenance. The current nominal value of battery mass has been derived assuming an energy density of 114Wh/kg and should correspond to about 120km of driving range. The construction of the datasets allows to change key parameters (like mass of the vehicle, mass of the battery, consumption, life times, etc.) in order to cover a wide spectrum of situations . However, it is important to consider that changing one parameter of a vehicle, e.g. its mass, may lead to changes in other parameters, e.g. the consumption. When modifying the default parameters given, attention should be payed to the possible influence which one parameter may have over the other. The dataset takes as input the car without battery, the battery, the maintenance and the electric energy consumed for the journey. Both, the car and battery are considered as infrastructure even though they are expressed in kg. From cradle, i.e. including all upstream activities. The datsets returns as by-products the non-exhaust emissions caused by brake, tyre and road wear.
transport, passenger, car, EURO 3, fleet average | ordinary transforming activity | Transport | 4922:Other passenger land transport | H - Transportation and storage | transport, passenger, car, EURO 3, fleet average | 64119: Other land transportation services of passengers, n.e.c. | This is delivering the service of average transportation of passenger/s across one kilometre (km). This service only considers the transportation of passengers. The vehicle is classified as EURO3 with internal combustion engine. The average transport takes into account different car sizes (small, medium and large) and fuel types (petrol, diesel and natural gas). The average passenger load factor is considered to in total 97.2 kg. The dry weight of the vehicle is considered to be 1200 kg and its lifetime is 150000 km. A user that wish to model a different average load factor should modify this product or its producing activity. |  | allocatable product | ecoQuery: https://ecoquery.ecoinvent.org/3.12/cutoff/dataset/3547/documentation This activity provides an average transport in a passenger car of the class EURO 3 with internal combustion engine. The inventory is a linking activity, that links the more specific products in the category EURO 3 to an average product. From cradle, i.e. including all upstream activities. This activity provides an average transport, passenger car in the categpry EURO 3.
transport, passenger, car, EURO 4, fleet average | ordinary transforming activity | Transport | 4922:Other passenger land transport | H - Transportation and storage | transport, passenger, car, EURO 4, fleet average | 64119: Other land transportation services of passengers, n.e.c. | This is delivering the service of average transportation of passenger/s across one kilometre (km). This service only considers the transportation of passengers. The vehicle is classified as EURO4 with internal combustion engine. The average transport takes into account different car sizes (small, medium and large) and fuel types (petrol, diesel and natural gas). The average passenger load factor is considered to in total 97.2 kg. The dry weight of the vehicle is considered to be 1200 kg and its lifetime is 150000 km. A user that wish to model a different average load factor should modify this product or its producing activity. |  | allocatable product | ecoQuery: https://ecoquery.ecoinvent.org/3.12/cutoff/dataset/3703/documentation This activity provides an average transport in a passenger car of the class EURO 4 with internal combustion engine. This is a linking activity, linking specific "transport, passenger car" in the EURO 4 class to a more generic product. From cradle, i.e. including all upstream activities. This activity provides an average transport, passenger car in the category EURO 4.
transport, passenger, car, EURO 5, fleet average | ordinary transforming activity | Transport | 4922:Other passenger land transport | H - Transportation and storage | transport, passenger, car, EURO 5, fleet average | 64119: Other land transportation services of passengers, n.e.c. | This is delivering the service of average transportation of passenger/s across one kilometre (km). This service only considers the transportation of passengers. The vehicle is classified as EURO5 with internal combustion engine. The average transport takes into account different car sizes (small, medium and large) and fuel types (petrol, diesel and natural gas). The average passenger load factor is considered to in total 97.2 kg. The dry weight of the vehicle is considered to be 1200 kg and its lifetime is 150000 km. A user that wish to model a different average load factor should modify this product or its producing activity. |  | allocatable product | ecoQuery: https://ecoquery.ecoinvent.org/3.12/cutoff/dataset/6578/documentation This activity provides an average transport in a passenger car of the class EURO 5 with internal combustion engine. This is a linking activity, linking specific "transport, passenger car" in the EURO 5 class to a more generic product. From cradle, i.e. including all upstream activities. This activity provides an average transport, passenger car in the category EURO 5.
transport, passenger, car, fleet average | ordinary transforming activity | Transport | 4922:Other passenger land transport | H - Transportation and storage | transport, passenger, car, fleet average | 64119: Other land transportation services of passengers, n.e.c. | This is delivering the service of average transportation of one passenger across one kilometre (km). This service only considers the transportation of passengers. The dataset takes into account internal combustion engines and electric cars from different car classes (EURO 3, EURO 4 and EURO 5). The vehicle is an average of the different car sizes (small, medium and large) and fuel types (petrol, diesel and natural gas) for each EURO category. For the electric car, it takes into account a medium size electric car. |  | allocatable product | ecoQuery: https://ecoquery.ecoinvent.org/3.12/cutoff/dataset/8259/documentation This activity provides an average transport in a passenger car. It does so by linking specific "transport, passenger car", both with internal combustion engine and electric, into a generic product. The share are calcualted on literature sources.;;Sources:;Source:; International Organization of Motor Vehicle Manufacturers (OICA) "Motorization rate 2020 - WORLDWIDE", last consultation July 2024 (https://www.oica.net/category/vehicles-in-use/).;;International Energy Agency (IEA), "Global EV Outlook 2024 Moving towards increased affordability", last consultation July 2024 (https://iea.blob.core.windows.net/assets/a9e3544b-0b12-4e15-b407-65f5c8ce1b5f/GlobalEVOutlook2024.pdf) From cradle, i.e. including all upstream activities. This activity provides an average transport in passenger car.
transport, passenger, car, liquefied petroleum gas, medium size, EURO 5 | ordinary transforming activity | Transport | 4922:Other passenger land transport | H - Transportation and storage | transport, passenger, car, liquefied petroleum gas, medium size, EURO 5 | 64119: Other land transportation services of passengers, n.e.c. | This is delivering the service of average transportation of passenger/s across one kilometre (km). This service only considers the transportation of passengers. The average passenger load factor is considered to in total 97.2 kg. The dry weight of the vehicle is considered to be 1200 kg and its lifetime is 150000 km. A user that wish to model a different average load factor should modify this product or its producing activity. |  | allocatable product | ecoQuery: https://ecoquery.ecoinvent.org/3.12/cutoff/dataset/14051/documentation This dataset represents the service of transport in a passenger car for a journey length of 1vkm. The data used for the creation of the global datasets are initially based on European data. Fuel consumption and emissions are for average vehicle use. The dataset is parametrized with respect to vehicle size, fuel consumption and vehicle lifetime.;Datasets for three different passenger car categories are available in ecoinvent in view of size: small, medium and large.;The category “small” includes passenger cars with engine size up to 1.4 liters. The average weight of this category is estimated to be 1200 kg.;The category “medium” includes passenger cars with engine size between 1.4 and 2.0 liters. The average weight of this category is estimated to be 1600 kg.;The category “large” includes passenger cars with engine size larger than 2.0 liters. The average weight of this category is estimated to be 2000 kg.;The passenger car size influences the amount of both exhaust and non-exhaust emissions. The exhaust emissions caused by the burning of fuel are divided into two groups: fuel dependent emissions (dependent on fuel type and quantity) and Euro class dependent emissions which reflect the emission standards which the vehicle complies with. Three classes of Euro engine type are considered: Euro 3, Euro 4 and Euro 5. The higher the class (e.g. Euro 5), the lower the emissions and viceversa. The Euro engine regulation is set by the European Commission “in order to limit as much as possible the negative impact of road vehicles on the environment and health” (European Commission 2012). This dataset considers a medium liquified petroleum gas (LPG) passenger car of Euro 5 class. Also included within the direct exchanges to the environment are the fuel evaporation emissions from the fuel tank, relevant to petrol vehicles only.;Non-exhaust emissions are those resulting from tyre, brake and road wear. These emissions are considered as by-products. From combustion of fuel in the engine. The dataset takes as input the infrastructure of the car and road network, the materials and efforts needed for maintenance of these and the fuel consumed in the vehicle for the journey. From cradle, i.e. including all upstream activities. The activity ends with the transport over 1vkm and the emissions of exhaust and non-exhaust emissions into air, water and soil. The dataset includes the construction, operation, maintenance and disposal of the vehicle and road infrastructure. Operation of the vehicle includes all the direct emissions produced by fuel combustion and evaporation as well as from tyre, brake and road wear. The dataset doesn't specifically model cold start emissions. These are assumed to be included in the data for average driving which was used.
transport, passenger, car, natural gas, large size, EURO 3 | ordinary transforming activity | Transport | 4922:Other passenger land transport | H - Transportation and storage | transport, passenger, car, natural gas, large size, EURO 3 | 64119: Other land transportation services of passengers, n.e.c. | This is delivering the service of average transportation of passenger/s across one kilometre (km). This service only considers the transportation of passengers. The vehicle operates with natural gas, its emission standard is classified as EURO3. The average passenger load factor is considered to in total 97.2 kg. The dry weight of the vehicle is considered to be 1200 kg and its lifetime is 150000 km. A user that wish to model a different average load factor should modify this product or its producing activity. |  | allocatable product | ecoQuery: https://ecoquery.ecoinvent.org/3.12/cutoff/dataset/7395/documentation This dataset represents the service of transport in a passenger car for a journey length of 1vkm and is valid for Europe. Fuel consumption and emissions are for average vehicle use and not representative of a specific driving cycle. The dataset is parametrized with respect to vehicle size, fuel consumption and vehicle lifetime. ;Datasets for three different passenger car categories are available in ecoinvent in view of size: small, medium and large.;The category “small” includes passenger cars with engine size up to 1.4 liters. The average weight of this category is estimated to be 1200 kg. ;The category “medium” includes passenger cars with engine size between 1.4 and 2.0 liters. The average weight of this category is estimated to be 1600 kg. ;The category “large” includes passenger cars with engine size larger than 2.0 liters. The average weight of this category is estimated to be 2000 kg. ;The passenger car size influences the amount of both exhaust and non-exhaust emissions. The exhaust emissions caused by the burning of fuel are divided into two groups: fuel dependent emissions (dependent on fuel type and quantity) and Euro class dependent emissions which reflect the emission standards which the vehicle complies with. Three classes of Euro engine type are considered: Euro 3, Euro 4 and Euro 5. The higher the class (e.g. Euro 5), the lower the emissions and viceversa. The Euro engine regulation is set by the European Commission “in order to limit as much as possible the negative impact of road vehicles on the environment and health” (European Commission 2012). This dataset considers a small petrol passenger car of Euro 5 class. Also included within the direct exchanges to the environment are the fuel evaporation emissions from the fuel tank, relevant to petrol vehicles only. ;;Non-exhaust emissions are those resulting from tyre, brake and road wear. These emissions are considered as by-products. ;;Reference: European Commission - Mobility and transport. (n.d.). Euro 5 and Euro 6 standards: reduction of pollutant emissions from light. Retrieved May 31, 2012, from http://ec.europa.eu/transport/index_en.htm: http://ec.europa.eu/transport/urban/vehicles/doc/legislation_guide_other.pdf From combustion of fuel in the engine. The dataset takes as input the infrastructure of the car and road network, the materials and efforts needed for maintenance of these and the fuel consumed in the vehicle for the journey. From cradle, i.e. including all upstream activities. The activity ends with the transport over 1vkm and the emissions of exhaust and non-exhaust emissions into air, water and soil. The dataset includes the construction, operation, maintenance and disposal of the vehicle and road infrastructure. Operation of the vehicle includes all the direct emissions produced by fuel combustion and evaporation as well as from tyre, brake and road wear. The dataset doesn't specifically model cold start emissions. These are assumed to be included in the data for average driving which was used.
transport, passenger, car, natural gas, large size, EURO 4 | ordinary transforming activity | Transport | 4922:Other passenger land transport | H - Transportation and storage | transport, passenger, car, natural gas, large size, EURO 4 | 64119: Other land transportation services of passengers, n.e.c. | This is delivering the service of average transportation of passenger/s across one kilometre (km). This service only considers the transportation of passengers. The vehicle operates with natural gas, its emission standard is classified as EURO4. The average passenger load factor is considered to in total 97.2 kg. The dry weight of the vehicle is considered to be 1200 kg and its lifetime is 150000 km. A user that wish to model a different average load factor should modify this product or its producing activity. |  | allocatable product | ecoQuery: https://ecoquery.ecoinvent.org/3.12/cutoff/dataset/2727/documentation This dataset represents the service of transport in a passenger car for a journey length of 1vkm and is valid for Europe. Fuel consumption and emissions are for average vehicle use and not representative of a specific driving cycle. The dataset is parametrized with respect to vehicle size, fuel consumption and vehicle lifetime. ;Datasets for three different passenger car categories are available in ecoinvent in view of size: small, medium and large.;The category “small” includes passenger cars with engine size up to 1.4 liters. The average weight of this category is estimated to be 1200 kg. ;The category “medium” includes passenger cars with engine size between 1.4 and 2.0 liters. The average weight of this category is estimated to be 1600 kg. ;The category “large” includes passenger cars with engine size larger than 2.0 liters. The average weight of this category is estimated to be 2000 kg. ;The passenger car size influences the amount of both exhaust and non-exhaust emissions. The exhaust emissions caused by the burning of fuel are divided into two groups: fuel dependent emissions (dependent on fuel type and quantity) and Euro class dependent emissions which reflect the emission standards which the vehicle complies with. Three classes of Euro engine type are considered: Euro 3, Euro 4 and Euro 5. The higher the class (e.g. Euro 5), the lower the emissions and viceversa. The Euro engine regulation is set by the European Commission “in order to limit as much as possible the negative impact of road vehicles on the environment and health” (European Commission 2012). This dataset considers a small petrol passenger car of Euro 5 class. Also included within the direct exchanges to the environment are the fuel evaporation emissions from the fuel tank, relevant to petrol vehicles only. ;;Non-exhaust emissions are those resulting from tyre, brake and road wear. These emissions are considered as by-products. ;;Reference: European Commission - Mobility and transport. (n.d.). Euro 5 and Euro 6 standards: reduction of pollutant emissions from light. Retrieved May 31, 2012, from http://ec.europa.eu/transport/index_en.htm: http://ec.europa.eu/transport/urban/vehicles/doc/legislation_guide_other.pdf From combustion of fuel in the engine. The dataset takes as input the infrastructure of the car and road network, the materials and efforts needed for maintenance of these and the fuel consumed in the vehicle for the journey. From cradle, i.e. including all upstream activities. The activity ends with the transport over 1vkm and the emissions of exhaust and non-exhaust emissions into air, water and soil. The dataset includes the construction, operation, maintenance and disposal of the vehicle and road infrastructure. Operation of the vehicle includes all the direct emissions produced by fuel combustion and evaporation as well as from tyre, brake and road wear. The dataset doesn't specifically model cold start emissions. These are assumed to be included in the data for average driving which was used.
transport, passenger, car, natural gas, large size, EURO 5 | ordinary transforming activity | Transport | 4922:Other passenger land transport | H - Transportation and storage | transport, passenger, car, natural gas, large size, EURO 5 | 64119: Other land transportation services of passengers, n.e.c. | This is delivering the service of average transportation of passenger/s across one kilometre (km). This service only considers the transportation of passengers. The vehicle operates with natural gas, its emission standard is classified as EURO5. The average passenger load factor is considered to in total 97.2 kg. The dry weight of the vehicle is considered to be 1200 kg and its lifetime is 150000 km. A user that wish to model a different average load factor should modify this product or its producing activity. |  | allocatable product | ecoQuery: https://ecoquery.ecoinvent.org/3.12/cutoff/dataset/4793/documentation This dataset represents the service of transport in a passenger car for a journey length of 1vkm and is valid for Europe. Fuel consumption and emissions are for average vehicle use and not representative of a specific driving cycle. The dataset is parametrized with respect to vehicle size, fuel consumption and vehicle lifetime. ;Datasets for three different passenger car categories are available in ecoinvent in view of size: small, medium and large.;The category “small” includes passenger cars with engine size up to 1.4 liters. The average weight of this category is estimated to be 1200 kg. ;The category “medium” includes passenger cars with engine size between 1.4 and 2.0 liters. The average weight of this category is estimated to be 1600 kg. ;The category “large” includes passenger cars with engine size larger than 2.0 liters. The average weight of this category is estimated to be 2000 kg. ;The passenger car size influences the amount of both exhaust and non-exhaust emissions. The exhaust emissions caused by the burning of fuel are divided into two groups: fuel dependent emissions (dependent on fuel type and quantity) and Euro class dependent emissions which reflect the emission standards which the vehicle complies with. Three classes of Euro engine type are considered: Euro 3, Euro 4 and Euro 5. The higher the class (e.g. Euro 5), the lower the emissions and viceversa. The Euro engine regulation is set by the European Commission “in order to limit as much as possible the negative impact of road vehicles on the environment and health” (European Commission 2012). This dataset considers a small petrol passenger car of Euro 5 class. Also included within the direct exchanges to the environment are the fuel evaporation emissions from the fuel tank, relevant to petrol vehicles only. ;;Non-exhaust emissions are those resulting from tyre, brake and road wear. These emissions are considered as by-products. ;;Reference: European Commission - Mobility and transport. (n.d.). Euro 5 and Euro 6 standards: reduction of pollutant emissions from light. Retrieved May 31, 2012, from http://ec.europa.eu/transport/index_en.htm: http://ec.europa.eu/transport/urban/vehicles/doc/legislation_guide_other.pdf From combustion of fuel in the engine. The dataset takes as input the infrastructure of the car and road network, the materials and efforts needed for maintenance of these and the fuel consumed in the vehicle for the journey. From cradle, i.e. including all upstream activities. The activity ends with the transport over 1vkm and the emissions of exhaust and non-exhaust emissions into air, water and soil. The dataset includes the construction, operation, maintenance and disposal of the vehicle and road infrastructure. Operation of the vehicle includes all the direct emissions produced by fuel combustion and evaporation as well as from tyre, brake and road wear. The dataset doesn't specifically model cold start emissions. These are assumed to be included in the data for average driving which was used.
transport, passenger, car, natural gas, medium size, EURO 3 | ordinary transforming activity | Transport | 4922:Other passenger land transport | H - Transportation and storage | transport, passenger, car, natural gas, medium size, EURO 3 | 64119: Other land transportation services of passengers, n.e.c. | This is delivering the service of average transportation of passenger/s across one kilometre (km). This service only considers the transportation of passengers. The vehicle operates with natural gas, its emission standard is classified as EURO3. The average passenger load factor is considered to in total 97.2 kg. The dry weight of the vehicle is considered to be 1200 kg and its lifetime is 150000 km. A user that wish to model a different average load factor should modify this product or its producing activity. |  | allocatable product | ecoQuery: https://ecoquery.ecoinvent.org/3.12/cutoff/dataset/2140/documentation This dataset represents the service of transport in a passenger car for a journey length of 1vkm. The data used for the creation of the global datasets are initially based on European data. Fuel consumption and emissions are for average vehicle use and not representative of a specific driving cycle. The dataset is parametrized with respect to vehicle size, fuel consumption and vehicle lifetime. ;Datasets for three different passenger car categories are available in ecoinvent in view of size: small, medium and large.;The category “small” includes passenger cars with engine size up to 1.4 liters. The average weight of this category is estimated to be 1200 kg. ;The category “medium” includes passenger cars with engine size between 1.4 and 2.0 liters. The average weight of this category is estimated to be 1600 kg. ;The category “large” includes passenger cars with engine size larger than 2.0 liters. The average weight of this category is estimated to be 2000 kg. ;The passenger car size influences the amount of both exhaust and non-exhaust emissions. The exhaust emissions caused by the burning of fuel are divided into two groups: fuel dependent emissions (dependent on fuel type and quantity) and Euro class dependent emissions which reflect the emission standards which the vehicle complies with. Three classes of Euro engine type are considered: Euro 3, Euro 4 and Euro 5. The higher the class (e.g. Euro 5), the lower the emissions and viceversa. The Euro engine regulation is set by the European Commission “in order to limit as much as possible the negative impact of road vehicles on the environment and health” (European Commission 2012). This dataset considers a small petrol passenger car of Euro 5 class. Also included within the direct exchanges to the environment are the fuel evaporation emissions from the fuel tank, relevant to petrol vehicles only. ;;Non-exhaust emissions are those resulting from tyre, brake and road wear. These emissions are considered as by-products. ;;Reference: European Commission - Mobility and transport. (n.d.). Euro 5 and Euro 6 standards: reduction of pollutant emissions from light. Retrieved May 31, 2012, from http://ec.europa.eu/transport/index_en.htm: http://ec.europa.eu/transport/urban/vehicles/doc/legislation_guide_other.pdf From combustion of fuel in the engine. The dataset takes as input the infrastructure of the car and road network, the materials and efforts needed for maintenance of these and the fuel consumed in the vehicle for the journey. From cradle, i.e. including all upstream activities. The activity ends with the transport over 1vkm and the emissions of exhaust and non-exhaust emissions into air, water and soil. The dataset includes the construction, operation, maintenance and disposal of the vehicle and road infrastructure. Operation of the vehicle includes all the direct emissions produced by fuel combustion and evaporation as well as from tyre, brake and road wear. The dataset doesn't specifically model cold start emissions. These are assumed to be included in the data for average driving which was used.
transport, passenger, car, natural gas, medium size, EURO 4 | ordinary transforming activity | Transport | 4922:Other passenger land transport | H - Transportation and storage | transport, passenger, car, natural gas, medium size, EURO 4 | 64119: Other land transportation services of passengers, n.e.c. | This is delivering the service of average transportation of passenger/s across one kilometre (km). This service only considers the transportation of passengers. The vehicle operates with natural gas, its emission standard is classified as EURO4. The average passenger load factor is considered to in total 97.2 kg. The dry weight of the vehicle is considered to be 1200 kg and its lifetime is 150000 km. A user that wish to model a different average load factor should modify this product or its producing activity. |  | allocatable product | ecoQuery: https://ecoquery.ecoinvent.org/3.12/cutoff/dataset/4487/documentation This dataset represents the service of transport in a passenger car for a journey length of 1vkm. The data used for the creation of the global datasets are initially based on European data. Fuel consumption and emissions are for average vehicle use and not representative of a specific driving cycle. The dataset is parametrized with respect to vehicle size, fuel consumption and vehicle lifetime. ;Datasets for three different passenger car categories are available in ecoinvent in view of size: small, medium and large.;The category “small” includes passenger cars with engine size up to 1.4 liters. The average weight of this category is estimated to be 1200 kg. ;The category “medium” includes passenger cars with engine size between 1.4 and 2.0 liters. The average weight of this category is estimated to be 1600 kg. ;The category “large” includes passenger cars with engine size larger than 2.0 liters. The average weight of this category is estimated to be 2000 kg. ;The passenger car size influences the amount of both exhaust and non-exhaust emissions. The exhaust emissions caused by the burning of fuel are divided into two groups: fuel dependent emissions (dependent on fuel type and quantity) and Euro class dependent emissions which reflect the emission standards which the vehicle complies with. Three classes of Euro engine type are considered: Euro 3, Euro 4 and Euro 5. The higher the class (e.g. Euro 5), the lower the emissions and viceversa. The Euro engine regulation is set by the European Commission “in order to limit as much as possible the negative impact of road vehicles on the environment and health” (European Commission 2012). This dataset considers a small petrol passenger car of Euro 5 class. Also included within the direct exchanges to the environment are the fuel evaporation emissions from the fuel tank, relevant to petrol vehicles only. ;;Non-exhaust emissions are those resulting from tyre, brake and road wear. These emissions are considered as by-products. ;;Reference: European Commission - Mobility and transport. (n.d.). Euro 5 and Euro 6 standards: reduction of pollutant emissions from light. Retrieved May 31, 2012, from http://ec.europa.eu/transport/index_en.htm: http://ec.europa.eu/transport/urban/vehicles/doc/legislation_guide_other.pdf From combustion of fuel in the engine. The dataset takes as input the infrastructure of the car and road network, the materials and efforts needed for maintenance of these and the fuel consumed in the vehicle for the journey. From cradle, i.e. including all upstream activities. The activity ends with the transport over 1vkm and the emissions of exhaust and non-exhaust emissions into air, water and soil. The dataset includes the construction, operation, maintenance and disposal of the vehicle and road infrastructure. Operation of the vehicle includes all the direct emissions produced by fuel combustion and evaporation as well as from tyre, brake and road wear. The dataset doesn't specifically model cold start emissions. These are assumed to be included in the data for average driving which was used.
transport, passenger, car, natural gas, medium size, EURO 5 | ordinary transforming activity | Transport | 4922:Other passenger land transport | H - Transportation and storage | transport, passenger, car, natural gas, medium size, EURO 5 | 64119: Other land transportation services of passengers, n.e.c. | This is delivering the service of average transportation of passenger/s across one kilometre (km). This service only considers the transportation of passengers. The vehicle operates with natural gas, its emission standard is classified as EURO5. The average passenger load factor is considered to in total 97.2 kg. The dry weight of the vehicle is considered to be 1200 kg and its lifetime is 150000 km. A user that wish to model a different average load factor should modify this product or its producing activity. |  | allocatable product | ecoQuery: https://ecoquery.ecoinvent.org/3.12/cutoff/dataset/9927/documentation This dataset represents the service of transport in a passenger car for a journey length of 1vkm and is valid for Europe. Fuel consumption and emissions are for average vehicle use and not representative of a specific driving cycle. The dataset is parametrized with respect to vehicle size, fuel consumption and vehicle lifetime. ;Datasets for three different passenger car categories are available in ecoinvent in view of size: small, medium and large.;The category “small” includes passenger cars with engine size up to 1.4 liters. The average weight of this category is estimated to be 1200 kg. ;The category “medium” includes passenger cars with engine size between 1.4 and 2.0 liters. The average weight of this category is estimated to be 1600 kg. ;The category “large” includes passenger cars with engine size larger than 2.0 liters. The average weight of this category is estimated to be 2000 kg. ;The passenger car size influences the amount of both exhaust and non-exhaust emissions. The exhaust emissions caused by the burning of fuel are divided into two groups: fuel dependent emissions (dependent on fuel type and quantity) and Euro class dependent emissions which reflect the emission standards which the vehicle complies with. Three classes of Euro engine type are considered: Euro 3, Euro 4 and Euro 5. The higher the class (e.g. Euro 5), the lower the emissions and viceversa. The Euro engine regulation is set by the European Commission “in order to limit as much as possible the negative impact of road vehicles on the environment and health” (European Commission 2012). This dataset considers a small petrol passenger car of Euro 5 class. Also included within the direct exchanges to the environment are the fuel evaporation emissions from the fuel tank, relevant to petrol vehicles only. ;;Non-exhaust emissions are those resulting from tyre, brake and road wear. These emissions are considered as by-products. ;;Reference: European Commission - Mobility and transport. (n.d.). Euro 5 and Euro 6 standards: reduction of pollutant emissions from light. Retrieved May 31, 2012, from http://ec.europa.eu/transport/index_en.htm: http://ec.europa.eu/transport/urban/vehicles/doc/legislation_guide_other.pdf From combustion of fuel in the engine. The dataset takes as input the infrastructure of the car and road network, the materials and efforts needed for maintenance of these and the fuel consumed in the vehicle for the journey. From cradle, i.e. including all upstream activities. The activity ends with the transport over 1vkm and the emissions of exhaust and non-exhaust emissions into air, water and soil. The dataset includes the construction, operation, maintenance and disposal of the vehicle and road infrastructure. Operation of the vehicle includes all the direct emissions produced by fuel combustion and evaporation as well as from tyre, brake and road wear. The dataset doesn't specifically model cold start emissions. These are assumed to be included in the data for average driving which was used.
transport, passenger, car, natural gas, small size, EURO 3 | ordinary transforming activity | Transport | 4922:Other passenger land transport | H - Transportation and storage | transport, passenger, car, natural gas, small size, EURO 3 | 64119: Other land transportation services of passengers, n.e.c. | This is delivering the service of average transportation of passenger/s across one kilometre (km). This service only considers the transportation of passengers. The vehicle operates with natural gas, its emission standard is classified as EURO3. The average passenger load factor is considered to in total 97.2 kg. The dry weight of the vehicle is considered to be 1200 kg and its lifetime is 150000 km. A user that wish to model a different average load factor should modify this product or its producing activity. |  | allocatable product | ecoQuery: https://ecoquery.ecoinvent.org/3.12/cutoff/dataset/2888/documentation This dataset represents the service of transport in a passenger car for a journey length of 1vkm and is valid for Europe. Fuel consumption and emissions are for average vehicle use and not representative of a specific driving cycle. The dataset is parametrized with respect to vehicle size, fuel consumption and vehicle lifetime. ;Datasets for three different passenger car categories are available in ecoinvent in view of size: small, medium and large.;The category “small” includes passenger cars with engine size up to 1.4 liters. The average weight of this category is estimated to be 1200 kg. ;The category “medium” includes passenger cars with engine size between 1.4 and 2.0 liters. The average weight of this category is estimated to be 1600 kg. ;The category “large” includes passenger cars with engine size larger than 2.0 liters. The average weight of this category is estimated to be 2000 kg. ;The passenger car size influences the amount of both exhaust and non-exhaust emissions. The exhaust emissions caused by the burning of fuel are divided into two groups: fuel dependent emissions (dependent on fuel type and quantity) and Euro class dependent emissions which reflect the emission standards which the vehicle complies with. Three classes of Euro engine type are considered: Euro 3, Euro 4 and Euro 5. The higher the class (e.g. Euro 5), the lower the emissions and viceversa. The Euro engine regulation is set by the European Commission “in order to limit as much as possible the negative impact of road vehicles on the environment and health” (European Commission 2012). This dataset considers a small petrol passenger car of Euro 5 class. Also included within the direct exchanges to the environment are the fuel evaporation emissions from the fuel tank, relevant to petrol vehicles only. ;;Non-exhaust emissions are those resulting from tyre, brake and road wear. These emissions are considered as by-products. ;;Reference: European Commission - Mobility and transport. (n.d.). Euro 5 and Euro 6 standards: reduction of pollutant emissions from light. Retrieved May 31, 2012, from http://ec.europa.eu/transport/index_en.htm: http://ec.europa.eu/transport/urban/vehicles/doc/legislation_guide_other.pdf The construction of the datasets allows changing key parameters (vehicle size, fuel type and fuel consumption). However, it is important to consider that changing one parameter of a vehicle, e.g. its mass, may lead to changes in other parameters, e.g. the consumption. When modifying the default parameters given, attention should be paid to the possible influence which one parameter may have over the other. From cradle, i.e. including all upstream activities. The activity ends with the transport over 1vkm and the emissions of exhaust and non-exhaust emissions into air, water and soil. The dataset includes the construction, operation, maintenance and disposal of the vehicle and road infrastructure. Operation of the vehicle includes all the direct emissions produced by fuel combustion and evaporation as well as from tyre, brake and road wear. The dataset doesn't specifically model cold start emissions. These are assumed to be included in the data for average driving which was used.
transport, passenger, car, natural gas, small size, EURO 4 | ordinary transforming activity | Transport | 4922:Other passenger land transport | H - Transportation and storage | transport, passenger, car, natural gas, small size, EURO 4 | 64119: Other land transportation services of passengers, n.e.c. | This is delivering the service of average transportation of passenger/s across one kilometre (km). This service only considers the transportation of passengers. The vehicle operates with natural gas, its emission standard is classified as EURO4. The average passenger load factor is considered to in total 97.2 kg. The dry weight of the vehicle is considered to be 1200 kg and its lifetime is 150000 km. A user that wish to model a different average load factor should modify this product or its producing activity. |  | allocatable product | ecoQuery: https://ecoquery.ecoinvent.org/3.12/cutoff/dataset/5947/documentation This dataset represents the service of transport in a passenger car for a journey length of 1vkm. The data used for the creation of the global datasets are initially based on European data. Fuel consumption and emissions are for average vehicle use and not representative of a specific driving cycle. The dataset is parametrized with respect to vehicle size, fuel consumption and vehicle lifetime. ;Datasets for three different passenger car categories are available in ecoinvent in view of size: small, medium and large.;The category “small” includes passenger cars with engine size up to 1.4 liters. The average weight of this category is estimated to be 1200 kg. ;The category “medium” includes passenger cars with engine size between 1.4 and 2.0 liters. The average weight of this category is estimated to be 1600 kg. ;The category “large” includes passenger cars with engine size larger than 2.0 liters. The average weight of this category is estimated to be 2000 kg. ;The passenger car size influences the amount of both exhaust and non-exhaust emissions. The exhaust emissions caused by the burning of fuel are divided into two groups: fuel dependent emissions (dependent on fuel type and quantity) and Euro class dependent emissions which reflect the emission standards which the vehicle complies with. Three classes of Euro engine type are considered: Euro 3, Euro 4 and Euro 5. The higher the class (e.g. Euro 5), the lower the emissions and viceversa. The Euro engine regulation is set by the European Commission “in order to limit as much as possible the negative impact of road vehicles on the environment and health” (European Commission 2012). This dataset considers a small petrol passenger car of Euro 5 class. Also included within the direct exchanges to the environment are the fuel evaporation emissions from the fuel tank, relevant to petrol vehicles only. ;;Non-exhaust emissions are those resulting from tyre, brake and road wear. These emissions are considered as by-products. ;;Reference: European Commission - Mobility and transport. (n.d.). Euro 5 and Euro 6 standards: reduction of pollutant emissions from light. Retrieved May 31, 2012, from http://ec.europa.eu/transport/index_en.htm: http://ec.europa.eu/transport/urban/vehicles/doc/legislation_guide_other.pdf The construction of the datasets allows changing key parameters (vehicle size, fuel type and fuel consumption). However, it is important to consider that changing one parameter of a vehicle, e.g. its mass, may lead to changes in other parameters, e.g. the consumption. When modifying the default parameters given, attention should be paid to the possible influence which one parameter may have over the other. From cradle, i.e. including all upstream activities. The activity ends with the transport over 1vkm and the emissions of exhaust and non-exhaust emissions into air, water and soil. The dataset includes the construction, operation, maintenance and disposal of the vehicle and road infrastructure. Operation of the vehicle includes all the direct emissions produced by fuel combustion and evaporation as well as from tyre, brake and road wear. The dataset doesn't specifically model cold start emissions. These are assumed to be included in the data for average driving which was used.
transport, passenger, car, natural gas, small size, EURO 5 | ordinary transforming activity | Transport | 4922:Other passenger land transport | H - Transportation and storage | transport, passenger, car, natural gas, small size, EURO 5 | 64119: Other land transportation services of passengers, n.e.c. | This is delivering the service of average transportation of passenger/s across one kilometre (km). This service only considers the transportation of passengers. The vehicle operates with natural gas, its emission standard is classified as EURO5. The average passenger load factor is considered to in total 97.2 kg. The dry weight of the vehicle is considered to be 1200 kg and its lifetime is 150000 km. A user that wish to model a different average load factor should modify this product or its producing activity. |  | allocatable product | ecoQuery: https://ecoquery.ecoinvent.org/3.12/cutoff/dataset/4423/documentation This dataset represents the service of transport in a passenger car for a journey length of 1vkm and is valid for Europe. Fuel consumption and emissions are for average vehicle use and not representative of a specific driving cycle. The dataset is parametrized with respect to vehicle size, fuel consumption and vehicle lifetime. ;Datasets for three different passenger car categories are available in ecoinvent in view of size: small, medium and large.;The category “small” includes passenger cars with engine size up to 1.4 liters. The average weight of this category is estimated to be 1200 kg. ;The category “medium” includes passenger cars with engine size between 1.4 and 2.0 liters. The average weight of this category is estimated to be 1600 kg. ;The category “large” includes passenger cars with engine size larger than 2.0 liters. The average weight of this category is estimated to be 2000 kg. ;The passenger car size influences the amount of both exhaust and non-exhaust emissions. The exhaust emissions caused by the burning of fuel are divided into two groups: fuel dependent emissions (dependent on fuel type and quantity) and Euro class dependent emissions which reflect the emission standards which the vehicle complies with. Three classes of Euro engine type are considered: Euro 3, Euro 4 and Euro 5. The higher the class (e.g. Euro 5), the lower the emissions and viceversa. The Euro engine regulation is set by the European Commission “in order to limit as much as possible the negative impact of road vehicles on the environment and health” (European Commission 2012). This dataset considers a small petrol passenger car of Euro 5 class. Also included within the direct exchanges to the environment are the fuel evaporation emissions from the fuel tank, relevant to petrol vehicles only. ;;Non-exhaust emissions are those resulting from tyre, brake and road wear. These emissions are considered as by-products. ;;Reference: European Commission - Mobility and transport. (n.d.). Euro 5 and Euro 6 standards: reduction of pollutant emissions from light. Retrieved May 31, 2012, from http://ec.europa.eu/transport/index_en.htm: http://ec.europa.eu/transport/urban/vehicles/doc/legislation_guide_other.pdf The construction of the datasets allows changing key parameters (vehicle size, fuel type and fuel consumption). However, it is important to consider that changing one parameter of a vehicle, e.g. its mass, may lead to changes in other parameters, e.g. the consumption. When modifying the default parameters given, attention should be paid to the possible influence which one parameter may have over the other. From cradle, i.e. including all upstream activities. The activity ends with the transport over 1vkm and the emissions of exhaust and non-exhaust emissions into air, water and soil. The dataset includes the construction, operation, maintenance and disposal of the vehicle and road infrastructure. Operation of the vehicle includes all the direct emissions produced by fuel combustion and evaporation as well as from tyre, brake and road wear. The dataset doesn't specifically model cold start emissions. These are assumed to be included in the data for average driving which was used.
transport, passenger, car, petrol, large size, EURO 3 | ordinary transforming activity | Transport | 4922:Other passenger land transport | H - Transportation and storage | transport, passenger, car, petrol, large size, EURO 3 | 64119: Other land transportation services of passengers, n.e.c. | This is delivering the service of average transportation of passenger/s across one kilometre (km). This service only considers the transportation of passengers. The vehicle operates with petrol, its emission standard is classified as EURO3. The average passenger load factor is considered to in total 97.2 kg. The dry weight of the vehicle is considered to be 1200 kg and its lifetime is 150000 km. A user that wish to model a different average load factor should modify this product or its producing activity. |  | allocatable product | ecoQuery: https://ecoquery.ecoinvent.org/3.12/cutoff/dataset/5521/documentation This dataset represents the service of transport in a passenger car for a journey length of 1vkm. The data used for the creation of the global datasets are initially based on European data. Fuel consumption and emissions are for average vehicle use and not representative of a specific driving cycle. The dataset is parametrized with respect to vehicle size, fuel consumption and vehicle lifetime.;Datasets for three different passenger car categories are available in ecoinvent in view of size: small, medium and large.;The category “small” includes passenger cars with engine size up to 1.4 liters. The average weight of this category is estimated to be 1200 kg.;The category “medium” includes passenger cars with engine size between 1.4 and 2.0 liters. The average weight of this category is estimated to be 1600 kg.;The category “large” includes passenger cars with engine size larger than 2.0 liters. The average weight of this category is estimated to be 2000 kg.;The passenger car size influences the amount of both exhaust and non-exhaust emissions. The exhaust emissions caused by the burning of fuel are divided into two groups: fuel dependent emissions (dependent on fuel type and quantity) and Euro class dependent emissions which reflect the emission standards which the vehicle complies with. Three classes of Euro engine type are considered: Euro 3, Euro 4 and Euro 5. The higher the class (e.g. Euro 5), the lower the emissions and viceversa. The Euro engine regulation is set by the European Commission “in order to limit as much as possible the negative impact of road vehicles on the environment and health” (European Commission 2012). This dataset considers a large petrol passenger car of Euro 3 class. Also included within the direct exchanges to the environment are the fuel evaporation emissions from the fuel tank, relevant to petrol vehicles only.;Non-exhaust emissions are those resulting from tyre, brake and road wear. These emissions are considered as by-products.;;Reference: European Commission - Mobility and transport. (n.d.). Euro 5 and Euro 6 standards: reduction of pollutant emissions from light. Retrieved May 31, 2012, from http://ec.europa.eu/transport/index_en.htm: http://ec.europa.eu/transport/urban/vehicles/doc/legislation_guide_other.pdf From combustion of fuel in the engine. The dataset takes as input the infrastructure of the car and road network, the materials and efforts needed for maintenance of these and the fuel consumed in the vehicle for the journey. From cradle, i.e. including all upstream activities. The activity ends with the transport over 1vkm and the emissions of exhaust and non-exhaust emissions into air, water and soil. The dataset includes the construction, operation, maintenance and disposal of the vehicle and road infrastructure. Operation of the vehicle includes all the direct emissions produced by fuel combustion and evaporation as well as from tyre, brake and road wear. The dataset doesn't specifically model cold start emissions. These are assumed to be included in the data for average driving which was used.
transport, passenger, car, petrol, large size, EURO 4 | ordinary transforming activity | Transport | 4922:Other passenger land transport | H - Transportation and storage | transport, passenger, car, petrol, large size, EURO 4 | 64119: Other land transportation services of passengers, n.e.c. | This is delivering the service of average transportation of passenger/s across one kilometre (km). This service only considers the transportation of passengers. The vehicle operates with petrol, its emission standard is classified as EURO4. The average passenger load factor is considered to in total 97.2 kg. The dry weight of the vehicle is considered to be 1200 kg and its lifetime is 150000 km. A user that wish to model a different average load factor should modify this product or its producing activity. |  | allocatable product | ecoQuery: https://ecoquery.ecoinvent.org/3.12/cutoff/dataset/3806/documentation This dataset represents the service of transport in a passenger car for a journey length of 1vkm and is valid for Europe. Fuel consumption and emissions are for average vehicle use and not representative of a specific driving cycle. The dataset is parametrized with respect to vehicle size, fuel consumption and vehicle lifetime.;Datasets for three different passenger car categories are available in ecoinvent in view of size: small, medium and large.;The category “small” includes passenger cars with engine size up to 1.4 liters. The average weight of this category is estimated to be 1200 kg.;The category “medium” includes passenger cars with engine size between 1.4 and 2.0 liters. The average weight of this category is estimated to be 1600 kg.;The category “large” includes passenger cars with engine size larger than 2.0 liters. The average weight of this category is estimated to be 2000 kg.;The passenger car size influences the amount of both exhaust and non-exhaust emissions. The exhaust emissions caused by the burning of fuel are divided into two groups: fuel dependent emissions (dependent on fuel type and quantity) and Euro class dependent emissions which reflect the emission standards which the vehicle complies with. Three classes of Euro engine type are considered: Euro 3, Euro 4 and Euro 5. The higher the class (e.g. Euro 5), the lower the emissions and viceversa. The Euro engine regulation is set by the European Commission “in order to limit as much as possible the negative impact of road vehicles on the environment and health” (European Commission 2012). This dataset considers a large petrol passenger car of Euro 4 class. Also included within the direct exchanges to the environment are the fuel evaporation emissions from the fuel tank, relevant to petrol vehicles only.;;Non-exhaust emissions are those resulting from tyre, brake and road wear. These emissions are considered as by-products.;;Reference: European Commission - Mobility and transport. (n.d.). Euro 5 and Euro 6 standards: reduction of pollutant emissions from light. Retrieved May 31, 2012, from http://ec.europa.eu/transport/index_en.htm: http://ec.europa.eu/transport/urban/vehicles/doc/legislation_guide_other.pdf From combustion of fuel in the engine. The dataset takes as input the infrastructure of the car and road network, the materials and efforts needed for maintenance of these and the fuel consumed in the vehicle for the journey. From cradle, i.e. including all upstream activities. The activity ends with the transport over 1vkm and the emissions of exhaust and non-exhaust emissions into air, water and soil. The dataset includes the construction, operation, maintenance and disposal of the vehicle and road infrastructure. Operation of the vehicle includes all the direct emissions produced by fuel combustion and evaporation as well as from tyre, brake and road wear. The dataset doesn't specifically model cold start emissions. These are assumed to be included in the data for average driving which was used.
transport, passenger, car, petrol, large size, EURO 5 | ordinary transforming activity | Transport | 4922:Other passenger land transport | H - Transportation and storage | transport, passenger, car, petrol, large size, EURO 5 | 64119: Other land transportation services of passengers, n.e.c. | This is delivering the service of average transportation of passenger/s across one kilometre (km). This service only considers the transportation of passengers. The vehicle operates with petrol, its emission standard is classified as EURO5. The average passenger load factor is considered to in total 97.2 kg. The dry weight of the vehicle is considered to be 1200 kg and its lifetime is 150000 km. A user that wish to model a different average load factor should modify this product or its producing activity. |  | allocatable product | ecoQuery: https://ecoquery.ecoinvent.org/3.12/cutoff/dataset/8146/documentation This dataset represents the service of transport in a passenger car for a journey length of 1vkm. The data used for the creation of the global datasets are initially based on European data. Fuel consumption and emissions are for average vehicle use and not representative of a specific driving cycle. The dataset is parametrized with respect to vehicle size, fuel consumption and vehicle lifetime.;Datasets for three different passenger car categories are available in ecoinvent in view of size: small, medium and large.;The category “small” includes passenger cars with engine size up to 1.4 liters. The average weight of this category is estimated to be 1200 kg.;The category “medium” includes passenger cars with engine size between 1.4 and 2.0 liters. The average weight of this category is estimated to be 1600 kg.;The category “large” includes passenger cars with engine size larger than 2.0 liters. The average weight of this category is estimated to be 2000 kg.;The passenger car size influences the amount of both exhaust and non-exhaust emissions. The exhaust emissions caused by the burning of fuel are divided into two groups: fuel dependent emissions (dependent on fuel type and quantity) and Euro class dependent emissions which reflect the emission standards which the vehicle complies with. Three classes of Euro engine type are considered: Euro 3, Euro 4 and Euro 5. The higher the class (e.g. Euro 5), the lower the emissions and viceversa. The Euro engine regulation is set by the European Commission “in order to limit as much as possible the negative impact of road vehicles on the environment and health” (European Commission 2012). This dataset considers a small petrol passenger car of Euro 5 class. Also included within the direct exchanges to the environment are the fuel evaporation emissions from the fuel tank, relevant to petrol vehicles only.;Non-exhaust emissions are those resulting from tyre, brake and road wear. These emissions are considered as by-products.;;Reference: European Commission - Mobility and transport. (n.d.). Euro 5 and Euro 6 standards: reduction of pollutant emissions from light. Retrieved May 31, 2012, from http://ec.europa.eu/transport/index_en.htm: http://ec.europa.eu/transport/urban/vehicles/doc/legislation_guide_other.pdf From combustion of fuel in the engine. The dataset takes as input the infrastructure of the car and road network, the materials and efforts needed for maintenance of these and the fuel consumed in the vehicle for the journey. From cradle, i.e. including all upstream activities. The activity ends with the transport over 1vkm and the emissions of exhaust and non-exhaust emissions into air, water and soil. The dataset includes the construction, operation, maintenance and disposal of the vehicle and road infrastructure. Operation of the vehicle includes all the direct emissions produced by fuel combustion and evaporation as well as from tyre, brake and road wear. The dataset doesn't specifically model cold start emissions. These are assumed to be included in the data for average driving which was used.
transport, passenger, car, petrol, medium size, EURO 3 | ordinary transforming activity | Transport | 4922:Other passenger land transport | H - Transportation and storage | transport, passenger, car, petrol, medium size, EURO 3 | 64119: Other land transportation services of passengers, n.e.c. | This is delivering the service of average transportation of passenger/s across one kilometre (km). This service only considers the transportation of passengers. The vehicle operates with petrol, its emission standard is classified as EURO3. The average passenger load factor is considered to in total 97.2 kg. The dry weight of the vehicle is considered to be 1200 kg and its lifetime is 150000 km. A user that wish to model a different average load factor should modify this product or its producing activity. |  | allocatable product | ecoQuery: https://ecoquery.ecoinvent.org/3.12/cutoff/dataset/501/documentation This dataset represents the service of transport in a passenger car for a journey length of 1vkm. The data used for the creation of the global datasets are initially based on European data. Fuel consumption and emissions are for average vehicle use and not representative of a specific driving cycle. The dataset is parametrized with respect to vehicle size, fuel consumption and vehicle lifetime.;Datasets for three different passenger car categories are available in ecoinvent in view of size: small, medium and large.;The category “small” includes passenger cars with engine size up to 1.4 liters. The average weight of this category is estimated to be 1200 kg.;The category “medium” includes passenger cars with engine size between 1.4 and 2.0 liters. The average weight of this category is estimated to be 1600 kg.;The category “large” includes passenger cars with engine size larger than 2.0 liters. The average weight of this category is estimated to be 2000 kg.;The passenger car size influences the amount of both exhaust and non-exhaust emissions. The exhaust emissions caused by the burning of fuel are divided into two groups: fuel dependent emissions (dependent on fuel type and quantity) and Euro class dependent emissions which reflect the emission standards which the vehicle complies with. Three classes of Euro engine type are considered: Euro 3, Euro 4 and Euro 5. The higher the class (e.g. Euro 5), the lower the emissions and viceversa. The Euro engine regulation is set by the European Commission “in order to limit as much as possible the negative impact of road vehicles on the environment and health” (European Commission 2012). This dataset considers a medium petrol passenger car of Euro 3 class. Also included within the direct exchanges to the environment are the fuel evaporation emissions from the fuel tank, relevant to petrol vehicles only.;Non-exhaust emissions are those resulting from tyre, brake and road wear. These emissions are considered as by-products. From combustion of fuel in the engine. The dataset takes as input the infrastructure of the car and road network, the materials and efforts needed for maintenance of these and the fuel consumed in the vehicle for the journey. From cradle, i.e. including all upstream activities. The activity ends with the transport over 1vkm and the emissions of exhaust and non-exhaust emissions into air, water and soil. The dataset includes the construction, operation, maintenance and disposal of the vehicle and road infrastructure. Operation of the vehicle includes all the direct emissions produced by fuel combustion and evaporation as well as from tyre, brake and road wear. The dataset doesn't specifically model cold start emissions. These are assumed to be included in the data for average driving which was used.
transport, passenger, car, petrol, medium size, EURO 4 | ordinary transforming activity | Transport | 4922:Other passenger land transport | H - Transportation and storage | transport, passenger, car, petrol, medium size, EURO 4 | 64119: Other land transportation services of passengers, n.e.c. | This is delivering the service of average transportation of passenger/s across one kilometre (km). This service only considers the transportation of passengers. The vehicle operates with petrol, its emission standard is classified as EURO4. The average passenger load factor is considered to in total 97.2 kg. The dry weight of the vehicle is considered to be 1200 kg and its lifetime is 150000 km. A user that wish to model a different average load factor should modify this product or its producing activity. |  | allocatable product | ecoQuery: https://ecoquery.ecoinvent.org/3.12/cutoff/dataset/3323/documentation This dataset represents the service of transport in a passenger car for a journey length of 1vkm. The data used for the creation of the global datasets are initially based on European data. Fuel consumption and emissions are for average vehicle use and not representative of a specific driving cycle. The dataset is parametrized with respect to vehicle size, fuel consumption and vehicle lifetime.;Datasets for three different passenger car categories are available in ecoinvent in view of size: small, medium and large.;The category “small” includes passenger cars with engine size up to 1.4 liters. The average weight of this category is estimated to be 1200 kg.;The category “medium” includes passenger cars with engine size between 1.4 and 2.0 liters. The average weight of this category is estimated to be 1600 kg.;The category “large” includes passenger cars with engine size larger than 2.0 liters. The average weight of this category is estimated to be 2000 kg.;The passenger car size influences the amount of both exhaust and non-exhaust emissions. The exhaust emissions caused by the burning of fuel are divided into two groups: fuel dependent emissions (dependent on fuel type and quantity) and Euro class dependent emissions which reflect the emission standards which the vehicle complies with. Three classes of Euro engine type are considered: Euro 3, Euro 4 and Euro 5. The higher the class (e.g. Euro 5), the lower the emissions and viceversa. The Euro engine regulation is set by the European Commission “in order to limit as much as possible the negative impact of road vehicles on the environment and health” (European Commission 2012). This dataset considers a medium petrol passenger car of Euro 4 class. Also included within the direct exchanges to the environment are the fuel evaporation emissions from the fuel tank, relevant to petrol vehicles only.;Non-exhaust emissions are those resulting from tyre, brake and road wear. These emissions are considered as by-products. From combustion of fuel in the engine. The dataset takes as input the infrastructure of the car and road network, the materials and efforts needed for maintenance of these and the fuel consumed in the vehicle for the journey. From cradle, i.e. including all upstream activities. The activity ends with the transport over 1vkm and the emissions of exhaust and non-exhaust emissions into air, water and soil. The dataset includes the construction, operation, maintenance and disposal of the vehicle and road infrastructure. Operation of the vehicle includes all the direct emissions produced by fuel combustion and evaporation as well as from tyre, brake and road wear. The dataset doesn't specifically model cold start emissions. These are assumed to be included in the data for average driving which was used.
transport, passenger, car, petrol, medium size, EURO 5 | ordinary transforming activity | Transport | 4922:Other passenger land transport | H - Transportation and storage | transport, passenger, car, petrol, medium size, EURO 5 | 64119: Other land transportation services of passengers, n.e.c. | This is delivering the service of average transportation of passenger/s across one kilometre (km). This service only considers the transportation of passengers. The vehicle operates with petrol, its emission standard is classified as EURO5. The average passenger load factor is considered to in total 97.2 kg. The dry weight of the vehicle is considered to be 1200 kg and its lifetime is 150000 km. A user that wish to model a different average load factor should modify this product or its producing activity. |  | allocatable product | ecoQuery: https://ecoquery.ecoinvent.org/3.12/cutoff/dataset/1486/documentation This dataset represents the service of transport in a passenger car for a journey length of 1vkm and is valid for Europe. Fuel consumption and emissions are for average vehicle use and not representative of a specific driving cycle. The dataset is parametrized with respect to vehicle size, fuel consumption and vehicle lifetime.;Datasets for three different passenger car categories are available in ecoinvent in view of size: small, medium and large.;The category “small” includes passenger cars with engine size up to 1.4 liters. The average weight of this category is estimated to be 1200 kg.;The category “medium” includes passenger cars with engine size between 1.4 and 2.0 liters. The average weight of this category is estimated to be 1600 kg.;The category “large” includes passenger cars with engine size larger than 2.0 liters. The average weight of this category is estimated to be 2000 kg.;The passenger car size influences the amount of both exhaust and non-exhaust emissions. The exhaust emissions caused by the burning of fuel are divided into two groups: fuel dependent emissions (dependent on fuel type and quantity) and Euro class dependent emissions which reflect the emission standards which the vehicle complies with. Three classes of Euro engine type are considered: Euro 3, Euro 4 and Euro 5. The higher the class (e.g. Euro 5), the lower the emissions and viceversa. The Euro engine regulation is set by the European Commission “in order to limit as much as possible the negative impact of road vehicles on the environment and health” (European Commission 2012). This dataset considers a small petrol passenger car of Euro 5 class. Also included within the direct exchanges to the environment are the fuel evaporation emissions from the fuel tank, relevant to petrol vehicles only.;;Non-exhaust emissions are those resulting from tyre, brake and road wear. These emissions are considered as by-products. From combustion of fuel in the engine. The dataset takes as input the infrastructure of the car and road network, the materials and efforts needed for maintenance of these and the fuel consumed in the vehicle for the journey. From cradle, i.e. including all upstream activities. The activity ends with the transport over 1vkm and the emissions of exhaust and non-exhaust emissions into air, water and soil. The dataset includes the construction, operation, maintenance and disposal of the vehicle and road infrastructure. Operation of the vehicle includes all the direct emissions produced by fuel combustion and evaporation as well as from tyre, brake and road wear. The dataset doesn't specifically model cold start emissions. These are assumed to be included in the data for average driving which was used.
transport, passenger, car, petrol, small size, EURO 3 | ordinary transforming activity | Transport | 4922:Other passenger land transport | H - Transportation and storage | transport, passenger, car, petrol, small size, EURO 3 | 64119: Other land transportation services of passengers, n.e.c. | This is delivering the service of average transportation of passenger/s across one kilometre (km). This service only considers the transportation of passengers. The vehicle operates with petrol, its emission standard is classified as EURO3. The average passenger load factor is considered to in total 97.2 kg. The dry weight of the vehicle is considered to be 1200 kg and its lifetime is 150000 km. A user that wish to model a different average load factor should modify this product or its producing activity. |  | allocatable product | ecoQuery: https://ecoquery.ecoinvent.org/3.12/cutoff/dataset/9818/documentation This dataset represents the service of transport in a passenger car for a journey length of 1vkm and is valid for Europe. Fuel consumption and emissions are for average vehicle use and not representative of a specific driving cycle. The dataset is parametrized with respect to vehicle size, fuel consumption and vehicle lifetime.;Datasets for three different passenger car categories are available in ecoinvent in view of size: small, medium and large.;The category “small” includes passenger cars with engine size up to 1.4 liters. The average weight of this category is estimated to be 1200 kg.;The category “medium” includes passenger cars with engine size between 1.4 and 2.0 liters. The average weight of this category is estimated to be 1600 kg.;The category “large” includes passenger cars with engine size larger than 2.0 liters. The average weight of this category is estimated to be 2000 kg.;The passenger car size influences the amount of both exhaust and non-exhaust emissions. The exhaust emissions caused by the burning of fuel are divided into two groups: fuel dependent emissions (dependent on fuel type and quantity) and Euro class dependent emissions which reflect the emission standards which the vehicle complies with. Three classes of Euro engine type are considered: Euro 3, Euro 4 and Euro 5. The higher the class (e.g. Euro 5), the lower the emissions and viceversa. The Euro engine regulation is set by the European Commission “in order to limit as much as possible the negative impact of road vehicles on the environment and health” (European Commission 2012). This dataset considers a small petrol passenger car of Euro 3 class. Also included within the direct exchanges to the environment are the fuel evaporation emissions from the fuel tank, relevant to petrol vehicles only.;;Non-exhaust emissions are those resulting from tyre, brake and road wear. These emissions are considered as by-products.;;Reference: European Commission - Mobility and transport. (n.d.). Euro 5 and Euro 6 standards: reduction of pollutant emissions from light. Retrieved May 31, 2012, from http://ec.europa.eu/transport/index_en.htm: http://ec.europa.eu/transport/urban/vehicles/doc/legislation_guide_other.pdf From combustion of fuel in the engine. The dataset takes as input the infrastructure of the car and road network, the materials and efforts needed for maintenance of these and the fuel consumed in the vehicle for the journey. From cradle, i.e. including all upstream activities. The activity ends with the transport over 1vkm and the emissions of exhaust and non-exhaust emissions into air, water and soil. The dataset includes the construction, operation, maintenance and disposal of the vehicle and road infrastructure. Operation of the vehicle includes all the direct emissions produced by fuel combustion and evaporation as well as from tyre, brake and road wear. The dataset doesn't specifically model cold start emissions. These are assumed to be included in the data for average driving which was used.
transport, passenger, car, petrol, small size, EURO 4 | ordinary transforming activity | Transport | 4922:Other passenger land transport | H - Transportation and storage | transport, passenger, car, petrol, small size, EURO 4 | 64119: Other land transportation services of passengers, n.e.c. | This is delivering the service of average transportation of passenger/s across one kilometre (km). This service only considers the transportation of passengers. The vehicle operates with petrol, its emission standard is classified as EURO4. The average passenger load factor is considered to in total 97.2 kg. The dry weight of the vehicle is considered to be 1200 kg and its lifetime is 150000 km. A user that wish to model a different average load factor should modify this product or its producing activity. |  | allocatable product | ecoQuery: https://ecoquery.ecoinvent.org/3.12/cutoff/dataset/4550/documentation This dataset represents the service of transport in a passenger car for a journey length of 1vkm and is valid for Europe. Fuel consumption and emissions are for average vehicle use and not representative of a specific driving cycle. The dataset is parametrized with respect to vehicle size, fuel consumption and vehicle lifetime.;Datasets for three different passenger car categories are available in ecoinvent in view of size: small, medium and large.;The category “small” includes passenger cars with engine size up to 1.4 liters. The average weight of this category is estimated to be 1200 kg.;The category “medium” includes passenger cars with engine size between 1.4 and 2.0 liters. The average weight of this category is estimated to be 1600 kg.;The category “large” includes passenger cars with engine size larger than 2.0 liters. The average weight of this category is estimated to be 2000 kg.;The passenger car size influences the amount of both exhaust and non-exhaust emissions. The exhaust emissions caused by the burning of fuel are divided into two groups: fuel dependent emissions (dependent on fuel type and quantity) and Euro class dependent emissions which reflect the emission standards which the vehicle complies with. Three classes of Euro engine type are considered: Euro 3, Euro 4 and Euro 5. The higher the class (e.g. Euro 5), the lower the emissions and viceversa. The Euro engine regulation is set by the European Commission “in order to limit as much as possible the negative impact of road vehicles on the environment and health” (European Commission 2012). This dataset considers a small petrol passenger car of Euro 4 class. Also included within the direct exchanges to the environment are the fuel evaporation emissions from the fuel tank, relevant to petrol vehicles only.;;Non-exhaust emissions are those resulting from tyre, brake and road wear. These emissions are considered as by-products.;;Reference: European Commission - Mobility and transport. (n.d.). Euro 5 and Euro 6 standards: reduction of pollutant emissions from light. Retrieved May 31, 2012, from http://ec.europa.eu/transport/index_en.htm: http://ec.europa.eu/transport/urban/vehicles/doc/legislation_guide_other.pdf From combustion of fuel in the engine. The dataset takes as input the infrastructure of the car and road network, the materials and efforts needed for maintenance of these and the fuel consumed in the vehicle for the journey. From cradle, i.e. including all upstream activities. The activity ends with the transport over 1vkm and the emissions of exhaust and non-exhaust emissions into air, water and soil. The dataset includes the construction, operation, maintenance and disposal of the vehicle and road infrastructure. Operation of the vehicle includes all the direct emissions produced by fuel combustion and evaporation as well as from tyre, brake and road wear. The dataset doesn't specifically model cold start emissions. These are assumed to be included in the data for average driving which was used.
transport, passenger, car, petrol, small size, EURO 5 | ordinary transforming activity | Transport | 4922:Other passenger land transport | H - Transportation and storage | transport, passenger, car, petrol, small size, EURO 5 | 64119: Other land transportation services of passengers, n.e.c. | This is delivering the service of average transportation of passenger/s across one kilometre (km). This service only considers the transportation of passengers. The vehicle operates with petrol, its emission standard is classified as EURO5. The average passenger load factor is considered to in total 97.2 kg. The dry weight of the vehicle is considered to be 1200 kg and its lifetime is 150000 km. A user that wish to model a different average load factor should modify this product or its producing activity. |  | allocatable product | ecoQuery: https://ecoquery.ecoinvent.org/3.12/cutoff/dataset/2734/documentation This dataset represents the service of transport in a passenger car for a journey length of 1vkm. The data used for the creation of the global datasets are initially based on European data. Fuel consumption and emissions are for average vehicle use and not representative of a specific driving cycle. The dataset is parametrized with respect to vehicle size, fuel consumption and vehicle lifetime.;Datasets for three different passenger car categories are available in ecoinvent in view of size: small, medium and large.;The category “small” includes passenger cars with engine size up to 1.4 liters. The average weight of this category is estimated to be 1200 kg.;The category “medium” includes passenger cars with engine size between 1.4 and 2.0 liters. The average weight of this category is estimated to be 1600 kg.;The category “large” includes passenger cars with engine size larger than 2.0 liters. The average weight of this category is estimated to be 2000 kg.;The passenger car size influences the amount of both exhaust and non-exhaust emissions. The exhaust emissions caused by the burning of fuel are divided into two groups: fuel dependent emissions (dependent on fuel type and quantity) and Euro class dependent emissions which reflect the emission standards which the vehicle complies with. Three classes of Euro engine type are considered: Euro 3, Euro 4 and Euro 5. The higher the class (e.g. Euro 5), the lower the emissions and viceversa. The Euro engine regulation is set by the European Commission “in order to limit as much as possible the negative impact of road vehicles on the environment and health” (European Commission 2012). This dataset considers a small petrol passenger car of Euro 5 class. Also included within the direct exchanges to the environment are the fuel evaporation emissions from the fuel tank, relevant to petrol vehicles only.;Non-exhaust emissions are those resulting from tyre, brake and road wear. These emissions are considered as by-products.;;Reference: European Commission - Mobility and transport. (n.d.). Euro 5 and Euro 6 standards: reduction of pollutant emissions from light. Retrieved May 31, 2012, from http://ec.europa.eu/transport/index_en.htm: http://ec.europa.eu/transport/urban/vehicles/doc/legislation_guide_other.pdf From combustion of fuel in the engine. The dataset takes as input the infrastructure of the car and road network, the materials and efforts needed for maintenance of these and the fuel consumed in the vehicle for the journey. From cradle, i.e. including all upstream activities. The activity ends with the transport over 1vkm and the emissions of exhaust and non-exhaust emissions into air, water and soil. The dataset includes the construction, operation, maintenance and disposal of the vehicle and road infrastructure. Operation of the vehicle includes all the direct emissions produced by fuel combustion and evaporation as well as from tyre, brake and road wear. The dataset doesn't specifically model cold start emissions. These are assumed to be included in the data for average driving which was used.
transport, passenger, coach, diesel | ordinary transforming activity | Transport | 4922:Other passenger land transport | H - Transportation and storage | transport, passenger, coach, diesel | 64119: Other land transportation services of passengers, n.e.c. | This is delivering the service of transportation of one passenger across one kilometre (km). This service only considers the transportation of passengers. The vehicle operates with diesel. The energy use and combustion emissions data represents average data for the operation of an average Swiss coach (fleet average) in the year 2005, comprising various emission technologies. Its average life spam is 12.5 years and its kilometric performance is 1,000,000 km, with an average load 21.1 passengers per vehicle. |  | allocatable product | ecoQuery: https://ecoquery.ecoinvent.org/3.12/cutoff/dataset/1270/documentation Inventory refers to the entire transport life cycle. For road infrastructure, expenditures and environmental interventions due to construction of roads have been allocated based on the Gross tonne kilometre performance. Expenditures due to operation of the road infrastructure, as well as land use have been allocated based on the yearly vehicle kilometre performance. For the attribution of vehicle share to the transport performance a vehicle life time performance of 2.39E05 pkm/vehicle has been assumed. The energy use and combustion emissions data represents average data for the operation of an average Swiss coach (fleet average) in the year 2005, comprising various emission technologies. From cradle, i.e. including all upstream activities. operation of vehicle; production and maintenance of vehicles; construction of road. For the energy use and combustion emissions dataset, the fuel consumption is included. Direct airborne emissions of gaseous substances, particulate matters and heavy metals are accounted for. Particulate emissions comprise exhaust- and abrasions emissions. Heavy metal emissions to soil and water caused by tyre abrasion are included.
transport, passenger, motor scooter, fleet average | ordinary transforming activity | Transport | 4922:Other passenger land transport | H - Transportation and storage | transport, passenger, motor scooter, fleet average | 64119: Other land transportation services of passengers, n.e.c. | This is delivering the service of transportation of one passenger across one kilometre (km). This service only considers the transportation of passengers. The vehicle operates with petrol, while its energy use and operation emissions represents average values for Swiss 50cc-150cc fleet. Its occupation is to carry 1.1 person and it has a lifetime expectancy of 50000km. |  | allocatable product | ecoQuery: https://ecoquery.ecoinvent.org/3.12/cutoff/dataset/3572/documentation Based on' transport, passenger, motor scooter, CH 2009'. The data set reflects the transport of one person on one kilometer on a scooter. Capacity utilisation: 1.1 persons. Data of the energy use and operation emissions derived from average data for motorcycle operation in Europe in the year 2010. HBEFA data extrapolated to 3.5 lt/100km fuel consumption. From cradle, i.e. including all upstream activities. This data includes the operation, production and maintenance of scooter and the use of the road infrastructure. The data set refers to a mix of two and four-stroke engines. It includes as well data for the operation of a scooter with a 50cc motor. Fuel consumption for two-stroke petrol included. Direct airborne emissions of gaseous substances and particulates matter according to HBEFA (2004) for motorcycles (with catalyst). Heavy metal emissions caused by tyre wear extrapolated from average passenger car emissions.
transport, passenger, scooter, electric | ordinary transforming activity | Transport | 4921:Urban and suburban passenger land transport | H - Transportation and storage | transport, passenger, scooter, electric | 64119: Other land transportation services of passengers, n.e.c. | This is delivering the service of transportation of one passenger across one kilometre (km). This service only considers the transportation of passengers. The vehicle has a weight of 122.1 kg which includes 32 kg the mass of the for the battery. Lifetime of the vehicle is considered 50000 km and lifetime of the battery 25000 km. |  | allocatable product | ecoQuery: https://ecoquery.ecoinvent.org/3.12/cutoff/dataset/1019/documentation This dataset describes a journey of 1 km with an electric scooter. The dataset is parametrized with respect to mass of the vehicle, mass of the battery, consumption and lifetimes of vehicle and battery. The vehicle is described in terms of a vehicle without battery plus the battery. The amount of battery includes battery exchange due to maintenance. Currently, default values for a standard scooter with a weight without battery of about 90kg and a battery of 32kg are given. Assuming a life expectancy for the vehicle of 50000km and an average lifetime for the battery of 25000, it is expected that about every battery will require substitution. A default value of (50000km/25000km)*32 kg of batteries is taken into account including the maintenance. The construction of the datasets allows to change key parameters (like mass of the vehicle, mass of the battery, consumption, life times, etc.) in order to cover a wide spectrum of situations. However, it is important to consider that changing one parameter of a vehicle, e.g. its mass, may lead to changes in other parameters, e.g. the consumption. When modifying the default parameters given, attention should be payed to the possible influence which one parameter may have over the other. The dataset takes as input the scooter without battery, the battery, the materials and efforts needed for maintenance and the electric energy consumed for the journey. Both, the car and battery are considered as infrastructure even though they are expressed in kg. From cradle, i.e. including all upstream activities. The datsets returns as by-products the non-exhaust emissions caused by brake, tyre and road wear.
transport, passenger, train, electric high-speed | ordinary transforming activity | Transport | 4911:Passenger rail transport, interurban | H - Transportation and storage | transport, passenger, train, fleet average | 641: Local transport and sightseeing transportation services of passengers | This is delivering the service of transportation of one passenger across one kilometre (km). This service only considers the transportation of passengers. The vehicle used is a long-distance train that operates with diesel. It has a total weight of 317 t and a life span of 40 years. |  | allocatable product | ecoQuery: https://ecoquery.ecoinvent.org/3.12/cutoff/dataset/9867/documentation The dataset represents the entire transport life cycle of high-speed passenger train in Italy. Data of energy use and operation emissions refers to conditions in Germany (ICE-train): Particulate emissions due to abrasion of rail tracks, wheels, brakes and overhead contact line is included. Emission of sulphur hexafluoride (SF6) occurring during conversion at traction substations are accounted for. The dataset starts with the production of a high-speed train. From cradle, i.e. including all upstream activities. The dataset ends with the service of transporting 1 passenger over a distance of 1 km by a high-speed train. The dataset includes the production, the maintenance and the energy use and operation emissions of a high-speed train, the construction of a railway track. The inventory of energy use and operation emissions includes the actual energy consumption due to traction and operations on board.
transport, passenger, train, electric, long-distance | ordinary transforming activity | Transport | 4911:Passenger rail transport, interurban | H - Transportation and storage | transport, passenger, train, fleet average | 641: Local transport and sightseeing transportation services of passengers | This is delivering the service of transportation of one passenger across one kilometre (km). This service only considers the transportation of passengers. The vehicle used is a long-distance train that operates with diesel. It has a total weight of 317 t and a life span of 40 years. |  | allocatable product | ecoQuery: https://ecoquery.ecoinvent.org/3.12/cutoff/dataset/5366/documentation The dataset represents the entire transport life cycle of a long-distance passenger train in Switzerland. The dataset of the energy use and emissions represents the performance of a long-distance passenger train in Switzerland. In Switzerland, passenger transport is performed almost exclusively by electric powered trains. The dataset starts with the production of a long-distance train. Service of energy use and emissions starts with energy consumption. From cradle, i.e. including all upstream activities. The dataset ends with the service of transporting 1 passenger over a distance of 1 km by a long-distance train. The dataset includes the production, the maintenance and the energy use and operation emission of a long-distance train, the construction of a railway track. The dataset of the energy use and emissions ends with the service of transporting 1 person over a distance of 1 km. The dataset includes energy consumption, airborne emissions and emissions to soil. The dataset doesn't include emission of lubricates.
transport, passenger, train, electric, regional | ordinary transforming activity | Transport | 4911:Passenger rail transport, interurban | H - Transportation and storage | transport, passenger, train, fleet average | 641: Local transport and sightseeing transportation services of passengers | This is delivering the service of transportation of one passenger across one kilometre (km). This service only considers the transportation of passengers. The vehicle used is a long-distance train that operates with diesel. It has a total weight of 317 t and a life span of 40 years. |  | allocatable product | ecoQuery: https://ecoquery.ecoinvent.org/3.12/cutoff/dataset/3681/documentation The dataset represents the entire transport life cycle of a regional passenger train in Switzerland. The dataset of energy use and combustion emissions represents the performance of a regional passenger train in Switzerland. In Switzerland, passenger transport is performed almost exclusively by electric powered trains. The dataset starts with the production of a regional train. Service of energy use and combustion emissions starts with energy consumption. From cradle, i.e. including all upstream activities. The dataset ends with the service of transporting 1 passenger over a distance of 1 km by a regional train. The dataset includes the production, the maintenance and the energy use and operation emission of a regional train, the construction of a railway track. The dataset of energy use and combustion emissions includes energy consumption, airborne emissions and emissions to soil. The dataset doesn't include emission of lubricates.
transport, passenger, train, electric, urban | ordinary transforming activity | Transport | 4921:Urban and suburban passenger land transport | H - Transportation and storage | transport, passenger, train, fleet average | 641: Local transport and sightseeing transportation services of passengers | This is delivering the service of transportation of one passenger across one kilometre (km). This service only considers the transportation of passengers. The vehicle used is a long-distance train that operates with diesel. It has a total weight of 317 t and a life span of 40 years. |  | allocatable product | ecoQuery: https://ecoquery.ecoinvent.org/3.12/cutoff/dataset/653/documentation The dataset represents the entire transport life cycle of an urban passenger train in Switzerland. The data of energy use and operation emissions are average data for the operation of Swiss metropolitan trains (S-Trains) from Zurich. The data has been determined top down and bottom up: The average train usage has been derived from top-down, where the energy-consumption is defined by several measurements. Particulate emissions due to abrasion of rail tracks, wheels, brakes and overhead contact line is included. Emission of sulphur hexafluoride (SF6) occurring during conversion at traction substations are accounted for. For a first estimate of other european metropolitan trains, the user may change the electricity mix. The dataset starts with the production of an urban train. From cradle, i.e. including all upstream activities. The dataset ends with the service of transporting 1 passenger over a distance of 1 km by an urban train. The dataset includes the production, the maintenance and the energy use and operation emission of an urban train, the construction of a railway track. The inventory of energy use and operation emissions includes the actual energy consumption due to traction.
transport, passenger, train, fleet average | ordinary transforming activity | Transport | 4911:Passenger rail transport, interurban | H - Transportation and storage | transport, passenger, train, fleet average | 641: Local transport and sightseeing transportation services of passengers | This is delivering the service of transportation of one passenger across one kilometre (km). This service only considers the transportation of passengers. The vehicle used is a long-distance train that operates with diesel. It has a total weight of 317 t and a life span of 40 years. |  | allocatable product | ecoQuery: https://ecoquery.ecoinvent.org/3.12/cutoff/dataset/4928/documentation The dataset represents the entire transport life cycle of a passenger train in Austria. Data of the energy use and operation emissions for the operation of average trains in Austria (regional trains, S-Bahn, long distance-trains), the data has been determined top down by International Rail Statistics. Particulate emissions due to abrasion of rail tracks, wheels, brakes and overhead contact line is included according to Swiss situation. Emission of sulphur hexafluoride (SF6) occurring during conversion at traction substations are accounted for. The dataset starts when the infrastructure input (train and railway tracks) starts to be used for passenger transport. From cradle, i.e. including all upstream activities. The dataset ends with the service of transporting 1 passenger over a distance of 1 km by a long-distance train. The dataset includes the production, the maintenance and the energy use and operation emissions of a long-distance train, the construction of a railway track. The inventory of the energy use and operation emissions includes the actual energy consumption (26000 t Diesel and 945 GWh of electricity) due to traction of passenger trains.
transport, passenger, tram, electric | ordinary transforming activity | Infrastructure & Machinery; Transport | 4921:Urban and suburban passenger land transport | H - Transportation and storage | transport, passenger, tram, electric | 64112: Urban and suburban scheduled road transport services of passengers | This is delivering the service of transportation of one passenger across one kilometre (km). This service only considers the transportation of passengers. The vehicle operates with electricity. Its average life spam is 30 years and its kilometric performance is 1,120,000 km, with an average load 52.8 passengers per vehicle. |  | allocatable product | ecoQuery: https://ecoquery.ecoinvent.org/3.12/cutoff/dataset/881/documentation Based on "transport, tram, CH 2000". Inventory refers to the entire transport life cycle. For the attribution of vehicle share to the transport performance a vehicle life time performance of 59'100’000 pkm/vehicle have been assumed. This dataset includes as well the energy use and combustion emission of a tram in Switzerland. The energy use and combustion emissions service starts with electricity consumption. From cradle, i.e. including all upstream activities. operation of vehicle; production and maintenance of vehicles; construction of road. The energy use and combustion emissions service ends with the service of transporting 1 vehicle over 1 kilometre. The dataset includes electricity consumption, particulate emissions and until and including heavy metal emission (iron).
transport, passenger, trolleybus, electric | ordinary transforming activity | Transport | 4921:Urban and suburban passenger land transport | H - Transportation and storage | transport, passenger, trolleybus, electric | 64112: Urban and suburban scheduled road transport services of passengers | This is delivering the service of transportation of one passenger across one kilometre (km). This service only considers the transportation of passengers. The vehicle operates with electricity. Its average life spam is 17 years and its kilometric performance is 1,416,666 km, with an average load 26.0 passengers per vehicle. |  | allocatable product | ecoQuery: https://ecoquery.ecoinvent.org/3.12/cutoff/dataset/5698/documentation Based on 'transport, trolleybus, CH 2000'.Inventory refers to the entire transport life cycle. For road infrastructure, expenditures and environmental interventions due to construction of roads have been allocated based on the Gross tonne kilometre performance. Expenditures due to operation of the road infrastructure, as well as land use have been allocated based on the yearly vehicle kilometre performance. For the attribution of vehicle share to the transport performance a vehicle life time performance of 19’867’050 pkm/vehicle have been assumed. The energy use and combustion emissions dataset represents the energy use and combustion emission of a trolleybus in Switzerland. The energy use and combustion emissions service starts with electricity consumption. From cradle, i.e. including all upstream activities. operation of vehicle; production and maintenance of vehicles; construction of road. The energy use and combustion emissions service ends with the service of transporting 1 vehicle over 1 kilometre. The dataset includes electricity consumption, particulate emissions and until and including heavy metal emissions.
transport, pipeline, long distance, natural gas | ordinary transforming activity | Transport | 4930:Transport via pipeline | H - Transportation and storage | transport, pipeline, long distance, natural gas | 65131: Transport services via pipeline of petroleum and natural gas | This is delivering the service of transportation of 1 metric ton across the distance of 1 km. This service only considers the transportation of fuels, like natural gas through pipeline. The pipeline operates with electricity. The leakages are taken into account. It has a life time of 40 years, with a capacity of 0.8 Mio. Nm3 gas per hour. |  | allocatable product | ecoQuery: https://ecoquery.ecoinvent.org/3.12/cutoff/dataset/19116/documentation The average composition (for the leakages) of the gas corresponds to the module "natural gas, at long distance transport RER".;This dataset describes the transport from the Germany to importing countries in Europe. Leakages per 1'000 km are based on on data collected by Marcogaz by several natural gas companies..;[This dataset is meant to replace the following datasets:; - transport, pipeline, long distance, natural gas, RER w/o DE+NL+NO, 1994 - 2000 (e5905227-64ef-4636-8e04-84e3bc1e4d24)] From cradle, i.e. including all upstream activities. This dataset describes the energy consumption and the emissions linked to the transport of 1 tkm average natural gas in Europe.
transport, pipeline, offshore, long distance, natural gas | ordinary transforming activity | Transport; Fuels | 4930:Transport via pipeline | H - Transportation and storage | transport, pipeline, offshore, long distance, natural gas | 65131: Transport services via pipeline of petroleum and natural gas | This is delivering the service of transportation of 1 metric ton across the distance of 1 km. This service only considers the transportation of fuels, like natural gas, through offshore long-distance pipeline. The pipeline operates with electricity. The leakages are taken into account. It has a life time of 45 years, with a capacity of 1.6 Mio. Nm3 gas per hour. |  | allocatable product | ecoQuery: https://ecoquery.ecoinvent.org/3.12/cutoff/dataset/9595/documentation This dataset describes the transport of natural gas via long-distance offshore pipelines [metric ton*km], from Algeria to the importing countries.;The transportation of natural gas via long-distance pipelines is driven by compressor stations fueled by natural gas. The share of liquefied natural gas (LNG) in inter-regional trade of natural gas has increased steadily over the past decades, and it equaled the volume exported in pipelines around 2019-2020. (BP 2022);The emission data availble from IEA 2022 (used by Meili et al. 2023 for modelling the extraction of oil and gas) is only available on the level of natural gas producing countries and can neither be allocated to the different distribution stages (long-distance, regional, local) nor converted to tonne*km which is required for modelling the long-distance transport. Hence, Bussa et al. (2024) relied on other data sources.;Gas leakage and energy requirements are the two main factors differing between regions for pipeline transport (both offshore and onshore). According to Bussa et al. (2024, section 4.2.2) the leakage in RER and RNA is set to 0.019%, and 0.204% other regions of the world. Similarly, Bussa et al. estimated the energy requirements in RER and RNA to 0.9% versus 2.2% for the rest. Emissions and infrastructure need of the compressor stations are modelled with the input of “natural gas, burned in gas turbine” (i.e., for energy requirements).;This is delivering the service of transportation of 1 metric ton across the distance of 1 km. This service only considers the transportation of fuels, like natural gas, through offshore long-distance pipeline. The pipeline operates with compressor stations fueled by natural gas. Gas leakages are taken into account.;Reference(s):;Bussa, M., N. Jungbluth, Ch. Meili (2024) Life cycle inventories for long-distance transport and distribution of natural gas. ESU-services Ltd. Schaffhausen, Switzerland. Available from: http://esu-services.ch/data/public-lci-reports/ This dataset describes the energy consumption and the emissions linked to the transport of natural gas from the place of production to export in an onshore pipeline. From cradle, i.e. including all upstream activities. This dataset describes the energy consumption, emissions (including losses), and infrastructure requirements for the transport of 1 metric ton (based on a density of 0.735 kg/m3) natural gas over one kilometre in an onshore pipeline at the location specified by the activity’s geography. The construction, surveillance, and decommissioning of the network is considered in the separate activity for pipeline construction, which is an input to this transport activity. The energy requirements for the compression station are included over the input ‘natural gas, burned in gas turbine’. The distribution and delivery to customer via reduced pressure lines (1-5 bar overpressure for industries) and households (0.1 bar overpressure) is not considered here, but rather in the corresponding market activities for natural gas at high and low pressure, respectively.
transport, pipeline, offshore, petroleum | ordinary transforming activity | Transport; Fuels | 4930:Transport via pipeline | H - Transportation and storage | transport, pipeline, offshore, petroleum | 65131: Transport services via pipeline of petroleum and natural gas | This is delivering the service of transportation of 1 metric ton across the distance of 1 km. This service only considers the transportation of fuels, like petroleum, through offshore pipeline. The pipeline operates with diesel. It has a life time of 30 years |  | allocatable product | ecoQuery: https://ecoquery.ecoinvent.org/3.12/cutoff/dataset/8057/documentation Calculation for energy use. There are differences depending on diameter and difference of height.;[This dataset was already contained in the ecoinvent database version 2. It was not individually updated during the transfer to ecoinvent version 3. Life Cycle Impact Assessment results may still have changed, as they are affected by changes in the supply chain, i.e. in other datasets. This dataset was generated following the ecoinvent quality guidelines for version 2. It may have been subject to central changes described in the ecoinvent version 3 change report (http://www.ecoinvent.org/database/ecoinvent-version-3/reports-of-changes/), and the results of the central updates were reviewed extensively. The changes added e.g. consistent water flows and other information throughout the database. The documentation of this dataset can be found in the ecoinvent reports of version 2, which are still available via the ecoinvent website. The change report linked above covers all central changes that were made during the conversion process.] From cradle, i.e. including all upstream activities. Energy use for pumping and emissions of oil due to accidents.
transport, pipeline, onshore, long distance, natural gas | ordinary transforming activity | Transport; Fuels | 4930:Transport via pipeline | H - Transportation and storage | transport, pipeline, onshore, long distance, natural gas | 65131: Transport services via pipeline of petroleum and natural gas | This is delivering the service of transportation of 1 metric ton across the distance of 1 km. This service only considers the transportation of fuels, like natural gas, through offshore pipeline. The pipeline operates with electricity. The leakages are taken into account. It has a life time of 40 years, with a capacity of 0.8 Mio. Nm3 gas per hour. |  | allocatable product | ecoQuery: https://ecoquery.ecoinvent.org/3.12/cutoff/dataset/28898/documentation This dataset describes the transport of natural gas via long-distance onshore pipelines [metric ton*km], from Uzbekistan to the importing countries.;The transportation of natural gas via long-distance pipelines is driven by compressor stations fueled by natural gas. The share of liquefied natural gas (LNG) in inter-regional trade of natural gas has increased steadily over the past decades, and it equaled the volume exported in pipelines around 2019-2020. (BP 2022);The emission data availble from IEA 2022 (used by Meili et al. 2023 for modelling the extraction of oil and gas) is only available on the level of natural gas producing countries and can neither be allocated to the different distribution stages (long-distance, regional, local) nor converted to tonne*km which is required for modelling the long-distance transport. Hence, Bussa et al. (2024) relied on other data sources.;Gas leakage and energy requirements are the two main factors differing between regions for pipeline transport (both offshore and onshore). According to Bussa et al. (2024, section 4.2.2) the leakage in RER and RNA is set to 0.019%, and 0.204% in other regions of the world. Similarly, Bussa et al. estimated the energy requirements in RER and RNA to 0.9% versus 2.2% for the rest. Emissions and infrastructure need of the compressor stations are modelled with the input of “natural gas, burned in gas turbine” (i.e., for energy requirements).;This is delivering the service of transportation of 1 metric ton across the distance of 1 km. This service only considers the transportation of fuels, like natural gas, through offshore long-distance pipeline. The pipeline operates with compressor stations fueled by natural gas. Gas leakages are taken into account.;Reference(s):;Bussa, M., N. Jungbluth, Ch. Meili (2024) Life cycle inventories for long-distance transport and distribution of natural gas. ESU-services Ltd. Schaffhausen, Switzerland. Available from: http://esu-services.ch/data/public-lci-reports/ This dataset describes the energy consumption and the emissions linked to the transport of natural gas from the place of production to export in an offshore pipeline. From cradle, i.e. including all upstream activities. This dataset describes the energy consumption, emissions (including losses), and infrastructure requirements for the transport of 1 metric ton (based on a density of 0.735 kg/m3) natural gas over one kilometre in an offshore pipeline at the location specified by the activity’s geography. The construction, surveillance, and decommissioning of the network is considered in the separate activity for pipeline construction, which is an input to this transport activity. The energy requirements for the compression station are included over the input ‘natural gas, burned in gas turbine’. The distribution and delivery to customer via reduced pressure lines (1-5 bar overpressure for industries) and households (0.1 bar overpressure) is not considered here, but rather in the corresponding market activities for natural gas at high and low pressure, respectively.
transport, pipeline, onshore, petroleum | ordinary transforming activity | Transport; Fuels | 4930:Transport via pipeline | H - Transportation and storage | transport, pipeline, onshore, petroleum | 65131: Transport services via pipeline of petroleum and natural gas | This is delivering the service of transportation of 1 metric ton across the distance of 1 km. This service only considers the transportation of fuels, like petroleum, through onshore pipeline. The pipeline operates with electricity. |  | allocatable product | ecoQuery: https://ecoquery.ecoinvent.org/3.12/cutoff/dataset/5598/documentation Calculation for energy use. There are differences depending on diameter and difference of height.;[This dataset was already contained in the ecoinvent database version 2. It was not individually updated during the transfer to ecoinvent version 3. Life Cycle Impact Assessment results may still have changed, as they are affected by changes in the supply chain, i.e. in other datasets. This dataset was generated following the ecoinvent quality guidelines for version 2. It may have been subject to central changes described in the ecoinvent version 3 change report (http://www.ecoinvent.org/database/ecoinvent-version-3/reports-of-changes/), and the results of the central updates were reviewed extensively. The changes added e.g. consistent water flows and other information throughout the database. The documentation of this dataset can be found in the ecoinvent reports of version 2, which are still available via the ecoinvent website. The change report linked above covers all central changes that were made during the conversion process.] From cradle, i.e. including all upstream activities. Energy use for pumping and emissions of oil due to accidents.
trawler construction, steel | ordinary transforming activity | Fishing & Aquaculture; Infrastructure & Machinery | 0311:Marine fishing | A - Agriculture, forestry and fishing | trawler, steel | 49315: Fishing vessels; factory ships and other vessels for processing or preserving fishery products | Steel trawler (Peru) |  | allocatable product | ecoQuery: https://ecoquery.ecoinvent.org/3.12/cutoff/dataset/17856/documentation This dataset represents the construction of steel trawlers, per 1000 kg of light ship weight, based on data from Peru (2004-3013), corresponding to 9 vessels (from a fleet of 54) for which data was avilable with different levels of detail. Specific data for specific inventory items may be based on sub-samples for which detailed data was available. Vessel dimensions: 34 - 275 m3 (16 - 34 m length).;System boundaries and relation between activities Construction of vessels, including provision of all materials and work From cradle, i.e. including all upstream activities. Batteries are excluded, as they do not exist in the database
trawler maintenance, steel | ordinary transforming activity | Fishing & Aquaculture; Infrastructure & Machinery | 0311:Marine fishing | A - Agriculture, forestry and fishing | trawler maintenance, steel | 8729: Maintenance and repair services of other goods n.e.c. | Maintenance of a steel trawler, involving repairing work on the hull and structural elements, gear repairing and/or partial replacement, engine maintenance, replacement of smaller motors and pumps, repainting, etc. |  | allocatable product | ecoQuery: https://ecoquery.ecoinvent.org/3.12/cutoff/dataset/18256/documentation This dataset represents the maintenance of steel trawlers, per 1000 kg of light ship weight, based on data from Peru (2004-3013), corresponding to 9 vessels (from a fleet of 54) for which data was avilable with different levels of detail. Specific data for specific inventory items may be based on sub-samples for which detailed data was available. Vessel dimensions: 34 - 275 m3 (16 - 34 m length).;System boundaries and relation between activities Maintenance of vessels, including provision of all materials and work From cradle, i.e. including all upstream activities. End of life of replaced materials. Batteries are excluded, as they do not exist in the database
treatment of aluminium in car shredder residue, municipal incineration | ordinary transforming activity | Waste Treatment & Recycling | 3821:Treatment and disposal of non-hazardous waste | E - Water supply; sewerage, waste management and remediation activities | aluminium in car shredder residue | 39363: Waste and scrap of aluminium | 'aluminium in car shredder residue' is a solid waste under the category of industrial wastes. It is primarily generated in automotive shredding treatment process. 'aluminium in car shredder residue' contain the following fractions: 50% aluminium in Automotive Shredder Residue (ASR) burnable and 50% aluminium in ASR inert. By the database default (and per unit of reference product),'aluminium in car shredder residue' has 0% water on wet mass basis (100% dry matter) and it has no Carbon content. It has no heating value. This kind of by-product (recyclable or waste) can be generated from ordinary transforming activities, and as such can be considered for modelling waste outputs of comparable composition. In the ecoinvent database, treatment option/s for this by-product include: thermal (municipal incineration). Based on the aforementioned treatments, this by-product receives, it is a non-hazardous waste. This by-product can be modelled on two levels: treatment activity and market activity. The former one refers to the specific technology treating the by-product while the latter level represents a mix of treatments. Users are encouraged to inspect the modelling assumptions of the treatment activities and when selecting the market to additionally inspect the treatment mix. Collection and transportation of this by-product is accounted in the respective market activity, users are advised to inspect and modify the average transportation distances for a case specific modelling. | 7429-90-5 | Waste | ecoQuery: https://ecoquery.ecoinvent.org/3.12/cutoff/dataset/28780/documentation The process represents the treatment of 'aluminium in car shredder residue' in a municipal solid waste incinerator (MSWI). Recommended use of this dataset: For disposal of rather fine or dusty aluminium, which goes to incineration as part of Automotive Shredder Residue (ASR). Due to fine grain size of the particles, 50% burnability is assumed, therefore not suited for less fine aluminium parts in waste. Pure, isolated aluminium fractions will not be disposed in incinerators, but rather go to recycling.Inventoried waste contains several fractions: 50% Al in ASR burnable; 50% Al in ASR inert; . Waste composition (wet, in ppmw): H2O na; O na; H na; C na; S na; N na; P na; B na; Cl 4825; Br na; F na; I na; Ag na; As na; Ba na; Cd 3; Co na; Cr na; Cu 8.5; Hg na; Mn na; Mo na; Ni na; Pb 25.5; Sb na; Se na; Sn na; V na; Zn 29; Be na; Sc na; Sr na; Ti na; Tl na; W na; Si na; Fe na; Ca na; Al 995110; K na; Mg na; Na na. Share of carbon in initial waste input that is biogenic 0%.Share of metals in waste not oxidised and bulk-recyclable (exclude very small or thin parts) Iron: 0%; Alu: 54.95%; Copper: 0%.Recovery of metal scrap from bottom ash to recycling: 0g iron scrap, 154.24g aluminium scrap, 0g copper scrap. Net energy production: 0MJ/kg electric energy and 0MJ/kg thermal energy. The activity starts with the waste being available at the gate of the treatment facility. Collection and transportation of the waste to the treatment plant is not included. From cradle, i.e. including all upstream activities. The activity ends with the waste being treated and waste-specific emissions from the incineration process and auxiliary material consumption for flue gas cleaning are released to the environment (air and water). Infrastructure and waste-specific energy demands for Municipal Solid Waste Incineration (MSWI) and net energy generation are included.
treatment of aluminium in car shredder residue, municipal incineration FAE | ordinary transforming activity | Waste Treatment & Recycling | 3821:Treatment and disposal of non-hazardous waste | E - Water supply; sewerage, waste management and remediation activities | aluminium in car shredder residue | 39363: Waste and scrap of aluminium | 'aluminium in car shredder residue' is a solid waste under the category of industrial wastes. It is primarily generated in automotive shredding treatment process. 'aluminium in car shredder residue' contain the following fractions: 50% aluminium in Automotive Shredder Residue (ASR) burnable and 50% aluminium in ASR inert. By the database default (and per unit of reference product),'aluminium in car shredder residue' has 0% water on wet mass basis (100% dry matter) and it has no Carbon content. It has no heating value. This kind of by-product (recyclable or waste) can be generated from ordinary transforming activities, and as such can be considered for modelling waste outputs of comparable composition. In the ecoinvent database, treatment option/s for this by-product include: thermal (municipal incineration). Based on the aforementioned treatments, this by-product receives, it is a non-hazardous waste. This by-product can be modelled on two levels: treatment activity and market activity. The former one refers to the specific technology treating the by-product while the latter level represents a mix of treatments. Users are encouraged to inspect the modelling assumptions of the treatment activities and when selecting the market to additionally inspect the treatment mix. Collection and transportation of this by-product is accounted in the respective market activity, users are advised to inspect and modify the average transportation distances for a case specific modelling. | 7429-90-5 | Waste | ecoQuery: https://ecoquery.ecoinvent.org/3.12/cutoff/dataset/29733/documentation The process represents the treatment of 'aluminium in car shredder residue' in a municipal solid waste incinerator (MSWI). Recommended use of this dataset: For disposal of rather fine or dusty aluminium, which goes to incineration as part of Automotive Shredder Residue (ASR). Due to fine grain size of the particles, 50% burnability is assumed, therefore not suited for less fine aluminium parts in waste. Pure, isolated aluminium fractions will not be disposed in incinerators, but rather go to recycling.Inventoried waste contains several fractions: 50% Al in ASR burnable; 50% Al in ASR inert; . Waste composition (wet, in ppmw): H2O na; O na; H na; C na; S na; N na; P na; B na; Cl 4825; Br na; F na; I na; Ag na; As na; Ba na; Cd 3; Co na; Cr na; Cu 8.5; Hg na; Mn na; Mo na; Ni na; Pb 25.5; Sb na; Se na; Sn na; V na; Zn 29; Be na; Sc na; Sr na; Ti na; Tl na; W na; Si na; Fe na; Ca na; Al 995110; K na; Mg na; Na na. Share of carbon in initial waste input that is biogenic 0%.Share of metals in waste not oxidised and bulk-recyclable (exclude very small or thin parts) Iron: 0%; Alu: 54.95%; Copper: 0%.Recovery of metal scrap from bottom ash to recycling: 0g iron scrap, 154.24g aluminium scrap, 0g copper scrap. From this waste, the FLUWA process in the technology mix recovers 0.000153kg (DM) of a hydroxide sludge to be recycled in zinc furnaces. Net energy production: 0MJ/kg electric energy and 0MJ/kg thermal energy. The activity starts with the waste being available at the gate of the treatment facility. Collection and transportation of the waste to the treatment plant is not included. From cradle, i.e. including all upstream activities. The activity ends with the waste being treated and waste-specific emissions from the incineration process and auxiliary material consumption for flue gas cleaning are released to the environment (air and water). Infrastructure and waste-specific energy demands for Municipal Solid Waste Incineration (MSWI) and net energy generation are included.
treatment of aluminium scrap, new, at refiner | ordinary transforming activity | Waste Treatment & Recycling; Metals | 2420:Manufacture of basic precious and other non-ferrous metals | C - Manufacturing | aluminium oxide, non-metallurgical | 41432: Alumina (aluminium oxide), except artificial corundum | 'aluminium oxide, non-metallurgical' is a metal. It is an inorganic chemical compound, while aluminium is a post-transition metal. It is a by-product from the calcination of aluminum hydroxide. It can be used in the following applications and/or processes: industrial ceramics, widely used in the medical industry, military and protective equipment manufacturing, electrical and electronics industry, jewelery manufactruring, other industrial applications like filler in plastics, bricks, other heavy clayware, abrasive for sandpaper, production of piping components such as elbows, tees, straight pipes, hydro cyclones, reducers, nozzles, and valves, various machining tools, cutting tools, thermocouple sheaths, wear-resistant pump impellers, and baffle plates. | 1344-28-1 | allocatable product | ecoQuery: https://ecoquery.ecoinvent.org/3.12/cutoff/dataset/7880/documentation This dataset is based on two sources: the European Aluminium Association 2005 LCI data (EAA, 2008); and (2) the ecoinvent v2.2 dataset for the same activity (Althaus, 2009), itself largely based on EAA data from 2000. Priority was given to data contained in EAA (2008); Althaus (2009) was used only in cases where it was found to be more complete that EAA (2008). Note that both sources are European in scope - this GLO dataset is therefore an extrapolation.;While this dataset represents the refining of new scrap, the inputs and outputs reported by EAA (2008) actually refer to refining of all scrap, including post-consumer scrap, scrap from foundries, turnings, skimmings (dross) and aluminium metallics. In the ecoinvent database, the refining of post-consumer scrap and new scrap is represented by two distinct but mostly identical datasets to enable the appropriate modeling of aluminium mass flow through the economy.;The dataset contains the inputs and outputs for rotary (64%) and reverbatory (36%) furnaces, which together make up about 90% of utilized furnaces in Europe. The dataset excludes, for lack of access to data, salt slag and dross recycling. According to EAA, this data gap represents approximately 10-20% of potential impacts, as calculated using the CML 2001 method. The activity starts with the reception of new aluminium scrap and includes the refining of said scrap in rotary (64%) and reverbatory (36%) furnaces. It includes alloying (based on weak data on actual alloying metals) and casting to secondary billets. From cradle, i.e. including all upstream activities. The activity ends with cast aluminium billets. Note that the dataset excludes salt slag processing and dross recycling (data gap).
treatment of aluminium scrap, new, at refiner | ordinary transforming activity | Waste Treatment & Recycling; Metals | 2420:Manufacture of basic precious and other non-ferrous metals | C - Manufacturing | aluminium, cast alloy | 41431: Unwrought aluminium | 'aluminium, cast alloy' is a metal. It is a metal alloy with aluminium as the predominant compound that is a post-transition metal. It is a by-product from the treatment of aluminium scrap. It can be used in the following applications and/or processes: machine tools, engine cylinder heads, gearbox housings, cast wheels, window fittings, farm equipment, garden tools |  | allocatable product | ecoQuery: https://ecoquery.ecoinvent.org/3.12/cutoff/dataset/1050/documentation This dataset is based on two sources: the European Aluminium Association 2005 LCI data (EAA, 2008); and (2) the ecoinvent v2.2 dataset for the same activity (Althaus, 2009), itself largely based on EAA data from 2000. Priority was given to data contained in EAA (2008); Althaus (2009) was used only in cases where it was found to be more complete that EAA (2008). Note that both sources are European in scope - this GLO dataset is therefore an extrapolation.;While this dataset represents the refining of new scrap, the inputs and outputs reported by EAA (2008) actually refer to refining of all scrap, including post-consumer scrap, scrap from foundries, turnings, skimmings (dross) and aluminium metallics. In the ecoinvent database, the refining of post-consumer scrap and new scrap is represented by two distinct but mostly identical datasets to enable the appropriate modeling of aluminium mass flow through the economy.;The dataset contains the inputs and outputs for rotary (64%) and reverbatory (36%) furnaces, which together make up about 90% of utilized furnaces in Europe. The dataset excludes, for lack of access to data, salt slag and dross recycling. According to EAA, this data gap represents approximately 10-20% of potential impacts, as calculated using the CML 2001 method. The activity starts with the reception of new aluminium scrap and includes the refining of said scrap in rotary (64%) and reverbatory (36%) furnaces. It includes alloying (based on weak data on actual alloying metals) and casting to secondary billets. From cradle, i.e. including all upstream activities. The activity ends with cast aluminium billets. Note that the dataset excludes salt slag processing and dross recycling (data gap).
treatment of aluminium scrap, new, at remelter | ordinary transforming activity | Waste Treatment & Recycling; Metals | 2420:Manufacture of basic precious and other non-ferrous metals | C - Manufacturing | aluminium, wrought alloy | 88602: Basic precious and other non-ferrous metal manufacturing services | 'aluminium, wrought alloy' is a metal. It is a metal alloy with aluminium as the predominant compound that is a post-transition metal. It is by-product from the treatment of aluminium scrap. It can be used in the following applications and/or processes: extrusion applications, electrical conductors and bus bars, aircraft airframes, cooking utensils, welding rods, pressure vessels, motorcycle frames, sheeting. |  | allocatable product | ecoQuery: https://ecoquery.ecoinvent.org/3.12/cutoff/dataset/5256/documentation This dataset is based on two sources: the European Aluminium Association 2005 LCI data (EAA, 2008); and (2) the ecoinvent v2.2 dataset for the same activity (Althaus, 2009), itself largely based on EAA data from 2000. Priority was given to data contained in EAA (2008); Althaus (2009) was used only in cases where it was found to be more complete that EAA (2008).;Remelters use mainly reverbatory furnaces, and this dataset is based on this furnace technology only.;The dataset excludes, for lack of access to data, salt slag and dross recycling. According to EAA, this data gap represents approximately 10-20% of potential impacts, as calculated using the CML 2001 method.;The following emissions to air are reported in EAA 2008 but excluded from this dataset: CO (0.095 kg/tonne secondary aluminium), Dust/particulates (0.041 kg/tonne secondary aluminium), NOx (0.329 kg/tonne secondary aluminium), SO2 (0.051 kg/tonne secondary aluminium), and VOC (0.050 kg/tonne secondary aluminium). These are assumed to be combustion emissions or electricity production emissions, conclusion arrived at by comparing gate-to-gate emissions with the cradle-to-gate emissions also reported in EAA 2008. Their inclusion wouldhave led to double-counting. The activity starts with the reception of new scrap (also called process scrap), i.e. surplus material arising during the production and fabrication of aluminium products up to the point where they are sold to the final consumer. These include extrusion discards, sheet edge trim, turnings, millings and dross. New scrap does not require a scrap preparation activity. From cradle, i.e. including all upstream activities. The activity ends with wrought aluminium billets. Note that the dataset excludes salt slag processing and dross recycling (data gap), as well as an output of unspecified metal for recycling output.
treatment of aluminium scrap, post-consumer, by collecting, sorting, cleaning, pressing | ordinary transforming activity | Waste Treatment & Recycling; Metals | 3830:Materials recovery | E - Water supply; sewerage, waste management and remediation activities | aluminium scrap, post-consumer, prepared for melting | 39363: Waste and scrap of aluminium | 'aluminium scrap, post-consumer, prepared for melting' is a solid waste under the category of industrial wastes. It is primarily generated in board carton production and during various waste treatment processes. 'aluminium scrap, post-consumer, prepared for melting' contain the following fractions: 100% aluminium fraction with minimum impurities. By the database default (and per unit of reference product),'aluminium scrap, post-consumer, prepared for melting' has 0% water on wet mass basis (100% dry matter) and it has no Carbon content. It has no heating value. This kind of by-product (recyclable or waste) is generated from ordinary transforming activities, and as such can be considered for modelling waste outputs of comparable composition. In the ecoinvent database, this by-product is used in the following processes: treatment of aluminium scrap, post-consumer, prepared for recycling, at refiner; treatment of aluminium scrap, post-consumer, prepared for recycling, at remelter. This by-product can be modelled on two levels: treatment activity and market activity. The former one refers to the specific technology treating the by-product while the latter level represents a mix of treatments. Users are encouraged to inspect the modelling assumptions of the treatment activities and when selecting the market to additionally inspect the treatment mix. Collection and transportation of this by-product is accounted in the respective market activity, users are advised to inspect and modify the average transportation distances for a case specific modelling. |  | Recyclable | ecoQuery: https://ecoquery.ecoinvent.org/3.12/cutoff/dataset/10849/documentation This dataset is based on two sources: the European Aluminium Association 2005 LCI data (EAA, 2008); and (2) the ecoinvent v2.2 dataset for the same activity (Althaus, 2009), itself largely based on EAA data from 2000. Priority was given to data contained in EAA (2008); Althaus (2009) was used only in cases where it was found to be more complete that EAA (2008).;Note that EAA only obtained 2005 input and output data for wrought aluminium shredding and de-laquering. Other activities (cast alloy shredding, sink and float, cutting and baling, drying and deoiling and dismantling) were characterized using 1998 data, thought to be largely representative of activities in 2005. The different activities were scaled using scrap make-up data representative of 2005.;Note that the prepared scrap output has been renamed from "aluminium scrap, post-consumer, prepared for remelting" to "aluminium scrap, post-consumer, prepared for recycling" since the prepared scrap is treated downstream in both refining and remelting activities. Scrap preparation begins with the receiving of post-consumer aluminium scrap. This scrap can come from from very diverse sources, e.g. motor block engines, used beverage cans, facade panel, etc. The actual activities associated with scrap preparation will depend on the scap nature and can include shredding, sink and float, cutting and baling, drying and de-oiling, de-laquering, dismantling. Some scap requires no preparation whatsoever. This dataset represents the inputs and outputs for the preparation of averaged scrap and hence may not be representative of inputs and outputs associated with any particular type of scrap. For more information on the shares of scrap types and types of treatment activities included in this dataset, please refer to EAA 2008. From cradle, i.e. including all upstream activities. The activity ends with the supply of post-consumer aluminium scrap ready to be recycled.
treatment of aluminium scrap, post-consumer, prepared for recycling, at refiner | ordinary transforming activity | Waste Treatment & Recycling; Metals | 2420:Manufacture of basic precious and other non-ferrous metals | C - Manufacturing | aluminium oxide, non-metallurgical | 41432: Alumina (aluminium oxide), except artificial corundum | 'aluminium oxide, non-metallurgical' is a metal. It is an inorganic chemical compound, while aluminium is a post-transition metal. It is a by-product from the calcination of aluminum hydroxide. It can be used in the following applications and/or processes: industrial ceramics, widely used in the medical industry, military and protective equipment manufacturing, electrical and electronics industry, jewelery manufactruring, other industrial applications like filler in plastics, bricks, other heavy clayware, abrasive for sandpaper, production of piping components such as elbows, tees, straight pipes, hydro cyclones, reducers, nozzles, and valves, various machining tools, cutting tools, thermocouple sheaths, wear-resistant pump impellers, and baffle plates. | 1344-28-1 | allocatable product | ecoQuery: https://ecoquery.ecoinvent.org/3.12/cutoff/dataset/8285/documentation This dataset is based on two sources: the European Aluminium Association 2005 LCI data (EAA, 2008); and (2) the ecoinvent v2.2 dataset for the same activity (Althaus, 2009), itself largely based on EAA data from 2000. Priority was given to data contained in EAA (2008); Althaus (2009) was used only in cases where it was found to be more complete that EAA (2008). Note that both sources are European in scope - this GLO dataset is therefore an extrapolation.;While this dataset represents the refining of prepared post-consumer scrap aluminium, the inputs and outputs reported by EAA (2008) actually refer to refining of all scrap, including post-consumer scrap, scrap from foundries, turnings, skimmings (dross) and aluminium metallics. In the ecoinvent database, the refining of post-consumer scrap and new scrap is represented by two distinct but mostly identical datasets to enable the appropriate modeling of aluminium mass flow through the economy.;The dataset contains the inputs and outputs for rotary (64%) and reverbatory (36%) furnaces, which together make up about 90% of utilized furnaces in Europe. The dataset excludes, for lack of access to data, salt slag and dross recycling. According to EAA, this data gap represents approximately 10-20% of potential impacts, as calculated using the CML 2001 method. The activity starts with the reception of prepared post-consumer aluminium scrap and includes the refining of said scrap in rotary (64%) and reverbatory (36%) furnaces. It includes alloying (based on weak data on actual alloying metals) and casting to secondary billets. From cradle, i.e. including all upstream activities. The activity ends with cast aluminium billets. Note that the dataset excludes salt slag processing and dross recycling (data gap).
treatment of aluminium scrap, post-consumer, prepared for recycling, at refiner | ordinary transforming activity | Waste Treatment & Recycling; Metals | 2420:Manufacture of basic precious and other non-ferrous metals | C - Manufacturing | aluminium, cast alloy | 41431: Unwrought aluminium | 'aluminium, cast alloy' is a metal. It is a metal alloy with aluminium as the predominant compound that is a post-transition metal. It is a by-product from the treatment of aluminium scrap. It can be used in the following applications and/or processes: machine tools, engine cylinder heads, gearbox housings, cast wheels, window fittings, farm equipment, garden tools |  | allocatable product | ecoQuery: https://ecoquery.ecoinvent.org/3.12/cutoff/dataset/1459/documentation This dataset is based on two sources: the European Aluminium Association 2005 LCI data (EAA, 2008); and (2) the ecoinvent v2.2 dataset for the same activity (Althaus, 2009), itself largely based on EAA data from 2000. Priority was given to data contained in EAA (2008); Althaus (2009) was used only in cases where it was found to be more complete that EAA (2008). Note that both sources are European in scope - this GLO dataset is therefore an extrapolation.;While this dataset represents the refining of prepared post-consumer scrap aluminium, the inputs and outputs reported by EAA (2008) actually refer to refining of all scrap, including post-consumer scrap, scrap from foundries, turnings, skimmings (dross) and aluminium metallics. In the ecoinvent database, the refining of post-consumer scrap and new scrap is represented by two distinct but mostly identical datasets to enable the appropriate modeling of aluminium mass flow through the economy.;The dataset contains the inputs and outputs for rotary (64%) and reverbatory (36%) furnaces, which together make up about 90% of utilized furnaces in Europe. The dataset excludes, for lack of access to data, salt slag and dross recycling. According to EAA, this data gap represents approximately 10-20% of potential impacts, as calculated using the CML 2001 method. The activity starts with the reception of prepared post-consumer aluminium scrap and includes the refining of said scrap in rotary (64%) and reverbatory (36%) furnaces. It includes alloying (based on weak data on actual alloying metals) and casting to secondary billets. From cradle, i.e. including all upstream activities. The activity ends with cast aluminium billets. Note that the dataset excludes salt slag processing and dross recycling (data gap).
treatment of aluminium scrap, post-consumer, prepared for recycling, at remelter | ordinary transforming activity | Waste Treatment & Recycling; Metals | 2420:Manufacture of basic precious and other non-ferrous metals | C - Manufacturing | aluminium, wrought alloy | 88602: Basic precious and other non-ferrous metal manufacturing services | 'aluminium, wrought alloy' is a metal. It is a metal alloy with aluminium as the predominant compound that is a post-transition metal. It is by-product from the treatment of aluminium scrap. It can be used in the following applications and/or processes: extrusion applications, electrical conductors and bus bars, aircraft airframes, cooking utensils, welding rods, pressure vessels, motorcycle frames, sheeting. |  | allocatable product | ecoQuery: https://ecoquery.ecoinvent.org/3.12/cutoff/dataset/4517/documentation This dataset is based on two sources: the European Aluminium Association 2005 LCI data (EAA, 2008); and (2) the ecoinvent v2.2 dataset for the same activity (Althaus, 2009), itself largely based on EAA data from 2000. Priority was given to data contained in EAA (2008); Althaus (2009) was used only in cases where it was found to be more complete that EAA (2008). Note that both sources are European in scope - this GLO dataset is therefore an extrapolation.;Remelters use mainly reverbatory furnaces, and this dataset is based on this furnace technology only.;The dataset excludes, for lack of access to data, salt slag and dross recycling. According to EAA, this data gap represents approximately 10-20% of potential impacts, as calculated using the CML 2001 method.;The following emissions to air are reported in EAA 2008 but excluded from this dataset: CO (0.095 kg/tonne secondary aluminium), Dust/particulates (0.041 kg/tonne secondary aluminium), NOx (0.329 kg/tonne secondary aluminium), SO2 (0.051 kg/tonne secondary aluminium), and VOC (0.050 kg/tonne secondary aluminium). These are assumed to be combustion emissions or electricity production emissions, conclusion arrived at by comparing gate-to-gate emissions with the cradle-to-gate emissions also reported in EAA 2008. Their inclusion wouldhave led to double-counting.;While this dataset represents the remelting of post-consumer scrap aluminium, the inputs and outputs reported by EAA (2008) actually refer to refining of new scrap. In the ecoinvent database, both the remelting of post-consumer scrap and new scrap is represented by two distinct but mostly identical datasets to enable the appropriate modeling of aluminium mass flow through the economy. The use of new scrap remelting to represent prepared old scrap remelting is thought to be more accurate than the use of refining as a proxy for this activity. The extrapolation is accounted for in the uncertainty. The activity starts with the reception of prepared post-consumer scrap. From cradle, i.e. including all upstream activities. The activity ends with wrought aluminium billets. Note that the dataset excludes salt slag processing and dross recycling (data gap), as well as an output of unspecified metal for recycling output.
treatment of antimony slag, desulfurised, residual material landfill | ordinary transforming activity | Waste Treatment & Recycling | 3822:Treatment and disposal of hazardous waste | E - Water supply; sewerage, waste management and remediation activities | antimony slag, desulfurised | 39368: Waste and scrap of antimony and chromium | antimony slag, desulfurised' is a solid waste under the category of industrial wastes. It is primarily generated in antimony production. 'antimony slag, desulfurised' contain the following fractions: 100% antimony slag. By the database default (and per unit of reference product), 'antimony slag, desulfurised' has 0% water on wet mass basis (100% dry matter) and it has no Carbon content. It has no heating value. This kind of by-product (recyclable or waste) is generated from ordinary transforming activities, and as such can be considered for modelling waste outputs of comparable composition. In the ecoinvent database, treatment option/s for this by-product include: deposition (residual material landfill). Based on the aforementioned treatments, this by-product receives, it is a hazardous waste. This by-product can be modelled on two levels: treatment activity and market activity. The former one refers to the specific technology treating the by-product while the latter level represents a mix of treatments. Users are encouraged to inspect the modelling assumptions of the treatment activities and when selecting the market to additionally inspect the treatment mix. Collection and transportation of this by-product is accounted in the respective market activity, users are advised to inspect and modify the average transportation distances for a case specific modelling." |  | Waste | ecoQuery: https://ecoquery.ecoinvent.org/3.12/cutoff/dataset/26987/documentation This dataset represents the activity of waste disposal of 'antimony slag, desulfurised' in a residual material landfill (RMLF). Recommended use of this dataset: for wastes-residues that are low in organic carbon (< 5 w-%) and are not biologically or chemically reactive in water. Inventoried waste consists of fraction: 100% Antimony slag , desulfurised. Waste composition (wet, in ppmw): H2O na; O 400940; H na; C na; S 5400; N na; P 2662; B na; Cl na; Br na; F na; I na; Ag na; As 5700; Ba na; Cd na; Co 32.6; Cr 213; Cu 139; Hg 2.63; Mn 1084.2; Mo na; Ni 24.7; Pb 51.7; Sb 11100; Se na; Sn 2.74; V na; Zn 665; Be na; Sc na; Sr na; Ti 3236.5; Tl na; W na; Si 188850; Fe 152470; Ca 152950; Al 45145; K 4648.8; Mg 12302; Na 12389. Share of carbon in initial waste input that is biogenic 0%. The activity starts with the waste being available at the gate of the treatment facility. Collection and transportation of the waste to the treatment plant is not included. From cradle, i.e. including all upstream activities. The activity ends with the waste being treated and waste-specific emissions from the landfill are released to the water (short-term emissions to water from leachate and long-term emissions to ground water).
treatment of antimony slag, water-quenched, residual material landfill | ordinary transforming activity | Waste Treatment & Recycling | 3822:Treatment and disposal of hazardous waste | E - Water supply; sewerage, waste management and remediation activities | antimony slag, water-quenched | 39368: Waste and scrap of antimony and chromium | antimony slag, water-quenched' is a solid waste under the category of industrial wastes. It is primarily generated in antimony production. 'antimony slag, water-quenched' contain the following fractions: 100% antimony slag. By the database default (and per unit of reference product), 'antimony slag, water-quenched' has 0% water on wet mass basis (100% dry matter) and it has no Carbon content. It has no heating value. This kind of by-product (recyclable or waste) is generated from ordinary transforming activities, and as such can be considered for modelling waste outputs of comparable composition. In the ecoinvent database, treatment option/s for this by-product include: deposition (residual material landfill). Based on the aforementioned treatments, this by-product receives, it is a hazardous waste. This by-product can be modelled on two levels: treatment activity and market activity. The former one refers to the specific technology treating the by-product while the latter level represents a mix of treatments. Users are encouraged to inspect the modelling assumptions of the treatment activities and when selecting the market to additionally inspect the treatment mix. Collection and transportation of this by-product is accounted in the respective market activity, users are advised to inspect and modify the average transportation distances for a case specific modelling." |  | Waste | ecoQuery: https://ecoquery.ecoinvent.org/3.12/cutoff/dataset/26115/documentation This dataset represents the activity of waste disposal of 'antimony slag, water-quenched' in a residual material landfill (RMLF). Recommended use of this dataset: for wastes-residues that are low in organic carbon (< 5 w-%) and are not biologically or chemically reactive in water. Inventoried waste consists of fraction: 100% Antimony slag, Water-quenched. Waste composition (wet, in ppmw): H2O na; O 512500; H na; C na; S 162200; N na; P na; B na; Cl na; Br na; F 70800; I na; Ag na; As 700; Ba na; Cd na; Co 2.29; Cr 28.3; Cu 9.56; Hg 466; Mn na; Mo na; Ni 11.4; Pb 20.2; Sb 6930; Se na; Sn 0.43; V na; Zn 19; Be na; Sc na; Sr na; Ti na; Tl na; W na; Si 13837; Fe 1748.5; Ca 215840; Al 8044.6; K na; Mg 3799.2; Na 3041.6. Share of carbon in initial waste input that is biogenic 0%. The activity starts with the waste being available at the gate of the treatment facility. Collection and transportation of the waste to the treatment plant is not included. From cradle, i.e. including all upstream activities. The activity ends with the waste being treated and waste-specific emissions from the landfill are released to the water (short-term emissions to water from leachate and long-term emissions to ground water).
treatment of ash from deinking sludge, residual material landfill | ordinary transforming activity | Waste Treatment & Recycling | 3822:Treatment and disposal of hazardous waste | E - Water supply; sewerage, waste management and remediation activities | ash from deinking sludge | 39230: Residual lyes from the manufacture of wood pulp, including lignin sulphonates, but excluding tall oil | 'ash from deinking sludge' is a solid waste under the category of industrial wastes. It is primarily generated in different types of paper production activities. 'ash from deinking sludge' contain the following fractions: 100% ash from deinking sludge. By the database default (and per unit of reference product),'ash from deinking sludge' has 0% water on wet mass basis (100% dry matter) and it has no Carbon content. It has no heating value. This kind of by-product (recyclable or waste) is generated from ordinary transforming activities, and as such can be considered for modelling waste outputs of comparable composition. In the ecoinvent database, treatment option/s for this by-product include: deposition (residual material landfill). Based on the aforementioned treatments, this by-product receives, it is a hazardous waste. This by-product can be modelled on two levels: treatment activity and market activity. The former one refers to the specific technology treating the by-product while the latter level represents a mix of treatments. Users are encouraged to inspect the modelling assumptions of the treatment activities and when selecting the market to additionally inspect the treatment mix. Collection and transportation of this by-product is accounted in the respective market activity, users are advised to inspect and modify the average transportation distances for a case specific modelling. |  | Waste | ecoQuery: https://ecoquery.ecoinvent.org/3.12/cutoff/dataset/7539/documentation This dataset represents the activity of waste disposal of 'ash from deinking sludge' in a residual material landfill (RMLF). Recommended use of this dataset: The waste is the residual ash from the incineration of sludge generated in the deinking process step in the recycling of printed paper. Inventoried waste consists of fraction: 100% Ash, from Incineration of Deinking Sludge, to landfill; . Waste composition (wet, in ppmw): H2O na; O 423290; H na; C na; S 4000; N na; P na; B na; Cl na; Br na; F na; I na; Ag na; As na; Ba na; Cd 0.05; Co na; Cr 1; Cu 4.4; Hg 0.0025; Mn na; Mo na; Ni 0.7; Pb 2; Sb na; Se na; Sn na; V na; Zn 6.8; Be na; Sc na; Sr na; Ti na; Tl na; W na; Si 198300; Fe na; Ca 250000; Al 124400; K na; Mg na; Na na. Share of carbon in initial waste input that is biogenic 0%. Additional solidification of residues with 0.4 kg of cement. The activity starts with the waste being available at the gate of the treatment facility. Collection and transportation of the waste to the treatment plant is not included. From cradle, i.e. including all upstream activities. The activity ends with the waste being treated and waste-specific emissions from the landfill are released to water (short-term emissions to water from leachate and long-term emissions to ground water). Expenditures for solidificalion with cement are also included.
treatment of ash from paper production sludge, residual material landfill | ordinary transforming activity | Waste Treatment & Recycling | 3822:Treatment and disposal of hazardous waste | E - Water supply; sewerage, waste management and remediation activities | ash from paper production sludge | 39230: Residual lyes from the manufacture of wood pulp, including lignin sulphonates, but excluding tall oil | 'ash from paper production sludge' is a solid waste under the category of industrial wastes. It is primarily generated in different types of paper and board carton production activities. 'ash from paper production sludge' contain the following fractions: 100% paper sludge ash. By the database default (and per unit of reference product),'ash from paper production sludge' has 0% water on wet mass basis (100% dry matter) and Carbon present is of only non-fossil origin (0.92% on a dry matter basis). It has no heating value. This kind of by-product (recyclable or waste) is generated from ordinary transforming activities, and as such can be considered for modelling waste outputs of comparable composition. In the ecoinvent database, treatment option/s for this by-product include: deposition (residual material landfill). Based on the aforementioned treatments, this by-product receives, it is a hazardous waste. This by-product can be modelled on two levels: treatment activity and market activity. The former one refers to the specific technology treating the by-product while the latter level represents a mix of treatments. Users are encouraged to inspect the modelling assumptions of the treatment activities and when selecting the market to additionally inspect the treatment mix. Collection and transportation of this by-product is accounted in the respective market activity, users are advised to inspect and modify the average transportation distances for a case specific modelling. |  | Waste | ecoQuery: https://ecoquery.ecoinvent.org/3.12/cutoff/dataset/15281/documentation This dataset represents the activity of waste disposal of 'ash from paper production sludge' in a residual material landfill (RMLF). Recommended use of this dataset: The waste is the residual ash from the incineration of treatment sludge generated in the internal wastewater treatment of paper production. Inventoried waste consists of fraction: 100% composition of paper sludge ash; . Waste composition (wet, in ppmw): H2O na; O 30083; H na; C 9164.7; S 41259; N 6222.5; P 146230; B na; Cl 0.012408; Br na; F 9.6141; I na; Ag na; As 10.215; Ba na; Cd 1.5403; Co 32.145; Cr 98.271; Cu 560.17; Hg 1.0175; Mn 1069.5; Mo 22.403; Ni 60.085; Pb 267.55; Sb na; Se na; Sn 79.568; V na; Zn 865.8; Be na; Sc na; Sr na; Ti na; Tl na; W na; Si 199030; Fe 158420; Ca 221030; Al 50413; K 14897; Mg 29415; Na 90757. Share of carbon in initial waste input that is biogenic 0%. The activity starts with the waste being available at the gate of the treatment facility. Collection and transportation of the waste to the treatment plant is not included. From cradle, i.e. including all upstream activities. The activity ends with the waste being treated and waste-specific emissions from the landfill are released to the water (short-term emissions to water from leachate and long-term emissions to ground water).
treatment of automobile catalyst | ordinary transforming activity | Waste Treatment & Recycling | 2420:Manufacture of basic precious and other non-ferrous metals | C - Manufacturing | rhodium | 41601: Tungsten, molybdenum, tantalum, magnesium, cobalt, cadmium, titanium, zirconium, beryllium, gallium, hafnium, […] | 'rhodium' is a metal. It is a noble metal, it is characterized as one of the most rare and valuable precious metals, and it is a transition metal. It is a by-product produced in the joint production of palladium, nickel, platinum, and copper. It can be used in the following applications and/or processes: many industrial processes such as glass, glass fibre and nitric acid production, as catalyst in catalytic converters. | 007440-16-6 | allocatable product | ecoQuery: https://ecoquery.ecoinvent.org/3.12/cutoff/dataset/7869/documentation This module describes the collecting of autocatalysts in Germany, the dismantling of the catalysts and the pyrometallurgical processing followed by a hydrometallurgical purification step. The multioutput-process "platinum group metal production, secondary, RER" delivers the co-products "platinum, secondary, at refinery", "palladium, secondary, at refinery" and "rhodium, secondary, at refinery". The smelter slag disposal is inventoried as disposal of inert material, thus neglecting potentially important (but unknown) heavy metal emissions.;[This dataset was already contained in the ecoinvent database version 2. It was not individually updated during the transfer to ecoinvent version 3. Life Cycle Impact Assessment results may still have changed, as they are affected by changes in the supply chain, i.e. in other datasets. This dataset was generated following the ecoinvent quality guidelines for version 2. It may have been subject to central changes described in the ecoinvent version 3 change report (http://www.ecoinvent.org/database/ecoinvent-version-3/reports-of-changes/), and the results of the central updates were reviewed extensively. The changes added e.g. consistent water flows and other information throughout the database. The documentation of this dataset can be found in the ecoinvent reports of version 2, which are still available via the ecoinvent website. The change report linked above covers all central changes that were made during the conversion process.] The activity starts with the collection of the used catalyst. From cradle, i.e. including all upstream activities. The module includes a collection step, with the transportation of the scrap to the intermediary dealer, a beneficiation step and a metallurgical step. Production, application and emissions of the most important agents are also included.
treatment of automobile catalyst | ordinary transforming activity | Waste Treatment & Recycling | 2420:Manufacture of basic precious and other non-ferrous metals | C - Manufacturing | platinum | 41330: Platinum, unwrought or in semi-manufactured forms, or in powder form | 'platinum' is a metal. It is silvery-white, hard, extremely dense and it is a transition metal. It is a direct product of the joint production of palladium, nickel, copper, and rhodium, and it is a by-product of platinum group metal mine operation, ore with high palladium content. It can be used in the following applications and/or processes: jewelery manufacturing, catalytic converters, metal alloys, other industrial applications. | 007440-06-4 | allocatable product | ecoQuery: https://ecoquery.ecoinvent.org/3.12/cutoff/dataset/800/documentation This module describes the collecting of autocatalysts in Germany, the dismantling of the catalysts and the pyrometallurgical processing followed by a hydrometallurgical purification step. The multioutput-process "platinum group metal production, secondary, RER" delivers the co-products "platinum, secondary, at refinery", "palladium, secondary, at refinery" and "rhodium, secondary, at refinery". The smelter slag disposal is inventoried as disposal of inert material, thus neglecting potentially important (but unknown) heavy metal emissions.;[This dataset was already contained in the ecoinvent database version 2. It was not individually updated during the transfer to ecoinvent version 3. Life Cycle Impact Assessment results may still have changed, as they are affected by changes in the supply chain, i.e. in other datasets. This dataset was generated following the ecoinvent quality guidelines for version 2. It may have been subject to central changes described in the ecoinvent version 3 change report (http://www.ecoinvent.org/database/ecoinvent-version-3/reports-of-changes/), and the results of the central updates were reviewed extensively. The changes added e.g. consistent water flows and other information throughout the database. The documentation of this dataset can be found in the ecoinvent reports of version 2, which are still available via the ecoinvent website. The change report linked above covers all central changes that were made during the conversion process.] The activity starts with the collection of the used catalyst. From cradle, i.e. including all upstream activities. The module includes a collection step, with the transportation of the scrap to the intermediary dealer, a beneficiation step and a metallurgical step. Production, application and emissions of the most important agents are also included.
treatment of automobile catalyst | ordinary transforming activity | Waste Treatment & Recycling | 2420:Manufacture of basic precious and other non-ferrous metals | C - Manufacturing | palladium | 41601: Tungsten, molybdenum, tantalum, magnesium, cobalt, cadmium, titanium, zirconium, beryllium, gallium, hafnium, […] | 'palladium' is a metal. It is rare, silvery-white that resembles platinum and it is a transition metal. It is a direct product of the joint production of platinum, nickel, copper, and rhodium and a by-product of platinum group metal, extraction and refinery operations. It can be used in the following applications and/or processes: catalytic converters for cars, in jewellery and some dental fillings and crowns, in the electronics industry in ceramic capacitors, found in laptop computers and mobile phones, catalyst for hydrogenation and dehydrogenation reactions. | 007440-05-3 | allocatable product | ecoQuery: https://ecoquery.ecoinvent.org/3.12/cutoff/dataset/7318/documentation This module describes the collecting of autocatalysts in Germany, the dismantling of the catalysts and the pyrometallurgical processing followed by a hydrometallurgical purification step. The multioutput-process "platinum group metal production, secondary, RER" delivers the co-products "platinum, secondary, at refinery", "palladium, secondary, at refinery" and "rhodium, secondary, at refinery". The smelter slag disposal is inventoried as disposal of inert material, thus neglecting potentially important (but unknown) heavy metal emissions.;[This dataset was already contained in the ecoinvent database version 2. It was not individually updated during the transfer to ecoinvent version 3. Life Cycle Impact Assessment results may still have changed, as they are affected by changes in the supply chain, i.e. in other datasets. This dataset was generated following the ecoinvent quality guidelines for version 2. It may have been subject to central changes described in the ecoinvent version 3 change report (http://www.ecoinvent.org/database/ecoinvent-version-3/reports-of-changes/), and the results of the central updates were reviewed extensively. The changes added e.g. consistent water flows and other information throughout the database. The documentation of this dataset can be found in the ecoinvent reports of version 2, which are still available via the ecoinvent website. The change report linked above covers all central changes that were made during the conversion process.] The activity starts with the collection of the used catalyst. From cradle, i.e. including all upstream activities. The module includes a collection step, with the transportation of the scrap to the intermediary dealer, a beneficiation step and a metallurgical step. Production, application and emissions of the most important agents are also included.
treatment of average incineration residue, residual material landfill | ordinary transforming activity | Waste Treatment & Recycling | 3822:Treatment and disposal of hazardous waste | E - Water supply; sewerage, waste management and remediation activities | average incineration residue | 39990: Other wastes n.e.c. | 'average incineration residue' is a solid waste under the category of industrial wastes. It is primarily generated in municipal solid waste incineration (MSWI) process. 'average incineration residue' contain the following fractions: 100% average residual materials from MSWI. By the database default (and per unit of reference product),'average incineration residue' has 0% water on wet mass basis (100% dry matter) and Carbon present is of both fossil (3.25% on a dry matter basis), and non-fossil origin (5.11% on a dry matter basis). It has no heating value. This kind of by-product (recyclable or waste) is generated from ordinary transforming activities, and as such can be considered for modelling waste outputs of comparable composition. In the ecoinvent database, treatment option/s for this by-product include: deposition (residual material landfill). Based on the aforementioned treatments, this by-product receives, it is a hazardous waste. This by-product can be modelled on two levels: treatment activity and market activity. The former one refers to the specific technology treating the by-product while the latter level represents a mix of treatments. Users are encouraged to inspect the modelling assumptions of the treatment activities and when selecting the market to additionally inspect the treatment mix. Collection and transportation of this by-product is accounted in the respective market activity, users are advised to inspect and modify the average transportation distances for a case specific modelling. |  | Waste | ecoQuery: https://ecoquery.ecoinvent.org/3.12/cutoff/dataset/2371/documentation This dataset represents the activity of waste disposal of 'average incineration residue' in a residual material landfill (RMLF). Recommended use of this dataset: for wastes-residues that are low in organic carbon (< 5 w-%) and are not biologically or chemically reactive in water. Inventoried waste consists of fraction: 100% average residual materials from MSWI. Waste composition (wet, in ppmw): H2O na; O 383510; H na; C 23003; S 23821; N 8.7626; P 4930.5; B 40.551; Cl 87663; Br 2869.7; F 8880.4; I 0.18135; Ag 6.5144; As 31.671; Ba 831.52; Cd 333.2; Co 7.0076; Cr 517.27; Cu 2548.9; Hg 28.032; Mn 819.3; Mo 10.987; Ni 71.922; Pb 5870.3; Sb 1474.3; Se 13.502; Sn 2164.1; V 41.653; Zn 26937; Be 1.1681; Sc na; Sr na; Ti 15534; Tl na; W na; Si 67641; Fe 9108.9; Ca 135070; Al 56995; K 55666; Mg 10568; Na 72988. Share of carbon in initial waste input that is biogenic 0%. Additional solidification of residues with 0.4 kg of cement. The activity starts with the waste being available at the gate of the treatment facility. Collection and transportation of the waste to the treatment plant is not included. From cradle, i.e. including all upstream activities. The activity ends with the waste being treated and waste-specific emissions from the landfill are released to water (short-term emissions to water from leachate and long-term emissions to ground water). Expenditures for solidificalion with cement are also included.
treatment of bagasse, from sugarcane, in heat and power co-generation unit, 6400kW thermal | ordinary transforming activity | Waste Treatment & Recycling; Heat; Electricity | 3530:Steam and air conditioning supply | D - Electricity, gas, steam and air conditioning supply | heat, district or industrial, other than natural gas | 17300: Steam and hot water | This product represents heat measured in MJ. The heat is produced through various other means than natural gas. This includes burning of biomethane in gas turbine; biogas in co-gen gas engine; anthracite, coal, lignite briquettes and coke in stove; hardwood, logs, softwood, wood chips, wood pellets in furnaces and wood heaters; light fuel oil in boilers. Also contributing are heat from heat pumps and solar collectors. The dataset is targeted for district and industrial-scale heating. |  | allocatable product | ecoQuery: https://ecoquery.ecoinvent.org/3.12/cutoff/dataset/19466/documentation Treatment of bagasse, from sugarcane by combustion in a heat and power cogeneration unit. Emission factors have been used from dataset "heat and power co-generation, wood chips, 6400kW thermal" . Emissions of CO2 and CO are based on carbon content of bagasse. Electricity and heat generation are based on lower heating value of bagasse and efficiency of the cogen unit. ;The production volume of this activity is calculated based on the amount of electricity produced from bagasse and other biomass in 2015 according to the Ministry of Mines and Energy of Brazil (MME, 2016), minus the amount of electricity produced from sugarcane processing (see datasets: sugarcane processing, modern annexed plant, BR, 2014; sugarcane processing, modern autonomous plant, BR; 2014). The ratio kg/KWh of the original dataset, “treatment of bagasse, from sugarcane, in heat and power co-generation unit, 6400kW thermal, GLO, 2001” was maintained.;MME (2016). Matrizes Elétricas Estaduais: Ano Referência 2015. Edição de 23 de novembro de 2016. Ministério De Minas E Energia – MME. Secretaria De Planejamento E Desenvolvimento Energético. Núcleo De Estudos Estratégicos De Energia. Accessible online: http://www.mme.gov.br/documents/10584/3580498/03+-+Matrizes+El%C3%A9tricas+Estaduais+2016+-+ano+ref.+2015+%28PDF%29/ddfaad8c-a436-4aa8-b619-f95dd2cf689c?version=1.0, February 2019;The original ecoinvent dataset used as a basis was 'treatment of bagasse, from sugarcane, in heat and power co-generation unit, 6400kW thermal, GLO, 2000 - 2001' and it has been copied in '12/2017';;[This dataset is meant to replace the following datasets:] From reception of bagasse at the cogeneration plant From cradle, i.e. including all upstream activities. This module describes the combustion of bagasse, from sugarcane. Included are the infrastructure, the bagasse input, the emissions to air and the disposal of the ashes. Also included are substances needed for operation: lubricating oil, ammonia, organic chemicals, sodium chloride, chlorine and decarbonized water.
treatment of bagasse, from sugarcane, in heat and power co-generation unit, 6400kW thermal | ordinary transforming activity | Waste Treatment & Recycling; Heat; Electricity | 3530:Steam and air conditioning supply | D - Electricity, gas, steam and air conditioning supply | electricity, high voltage | 17100: Electrical energy | This product represents electrical energy measured in kWh. If electricity is taken from a market for electricity, the transmission infrastructure, country-specific losses and transformation losses (for markets for medium and low voltage) are included. Covers voltages above 24 kV. |  | allocatable product | ecoQuery: https://ecoquery.ecoinvent.org/3.12/cutoff/dataset/21831/documentation Treatment of bagasse, from sugarcane by combustion in a heat and power cogeneration unit. Emission factors have been used from dataset "heat and power co-generation, wood chips, 6400kW thermal" . Emissions of CO2 and CO are based on carbon content of bagasse. Electricity and heat generation are based on lower heating value of bagasse and efficiency of the cogen unit. ;The production volume of this activity is calculated based on the amount of electricity produced from bagasse and other biomass in 2015 according to the Ministry of Mines and Energy of Brazil (MME, 2016), minus the amount of electricity produced from sugarcane processing (see datasets: sugarcane processing, modern annexed plant, BR, 2014; sugarcane processing, modern autonomous plant, BR; 2014). The ratio kg/KWh of the original dataset, “treatment of bagasse, from sugarcane, in heat and power co-generation unit, 6400kW thermal, GLO, 2001” was maintained.;MME (2016). Matrizes Elétricas Estaduais: Ano Referência 2015. Edição de 23 de novembro de 2016. Ministério De Minas E Energia – MME. Secretaria De Planejamento E Desenvolvimento Energético. Núcleo De Estudos Estratégicos De Energia. Accessible online: http://www.mme.gov.br/documents/10584/3580498/03+-+Matrizes+El%C3%A9tricas+Estaduais+2016+-+ano+ref.+2015+%28PDF%29/ddfaad8c-a436-4aa8-b619-f95dd2cf689c?version=1.0, February 2019;The original ecoinvent dataset used as a basis was 'treatment of bagasse, from sugarcane, in heat and power co-generation unit, 6400kW thermal, GLO, 2000 - 2001' and it has been copied in '12/2017';;[This dataset is meant to replace the following datasets:] From reception of bagasse at the cogeneration plant From cradle, i.e. including all upstream activities. This module describes the combustion of bagasse, from sugarcane. Included are the infrastructure, the bagasse input, the emissions to air and the disposal of the ashes. Also included are substances needed for operation: lubricating oil, ammonia, organic chemicals, sodium chloride, chlorine and decarbonized water.
treatment of bagasse, from sweet sorghum, in heat and power co-generation unit, 6400kW thermal | ordinary transforming activity | Waste Treatment & Recycling; Heat; Electricity | 3530:Steam and air conditioning supply | D - Electricity, gas, steam and air conditioning supply | electricity, high voltage | 17100: Electrical energy | This product represents electrical energy measured in kWh. If electricity is taken from a market for electricity, the transmission infrastructure, country-specific losses and transformation losses (for markets for medium and low voltage) are included. Covers voltages above 24 kV. |  | allocatable product | ecoQuery: https://ecoquery.ecoinvent.org/3.12/cutoff/dataset/9046/documentation Treatment of bagasse, from sweet sorghum by combustion in a heat and power cogeneration unit. Emission factors have been used from dataset "heat and power co-generation, wood chips, 6400kW thermal" . Emissions of CO2 and CO are based on carbon content of bagasse. Electricity and heat generation are based on lower heating value of bagasse and efficiency of the cogen unit. From reception of bagasse at the cogeneration plant From cradle, i.e. including all upstream activities. This module describes the combustion of bagasse, from sweet sorghum. Included are the infrastructure, the bagasse input, the emissions to air and the disposal of the ashes. Also included are substances needed for operation: lubricating oil, ammonia, organic chemicals, sodium chloride, chlorine and decarbonized water.
treatment of bagasse, from sweet sorghum, in heat and power co-generation unit, 6400kW thermal | ordinary transforming activity | Waste Treatment & Recycling; Heat; Electricity | 3530:Steam and air conditioning supply | D - Electricity, gas, steam and air conditioning supply | heat, district or industrial, other than natural gas | 17300: Steam and hot water | This product represents heat measured in MJ. The heat is produced through various other means than natural gas. This includes burning of biomethane in gas turbine; biogas in co-gen gas engine; anthracite, coal, lignite briquettes and coke in stove; hardwood, logs, softwood, wood chips, wood pellets in furnaces and wood heaters; light fuel oil in boilers. Also contributing are heat from heat pumps and solar collectors. The dataset is targeted for district and industrial-scale heating. |  | allocatable product | ecoQuery: https://ecoquery.ecoinvent.org/3.12/cutoff/dataset/295/documentation Treatment of bagasse, from sweet sorghum by combustion in a heat and power cogeneration unit. Emission factors have been used from dataset "heat and power co-generation, wood chips, 6400kW thermal" . Emissions of CO2 and CO are based on carbon content of bagasse. Electricity and heat generation are based on lower heating value of bagasse and efficiency of the cogen unit. From reception of bagasse at the cogeneration plant From cradle, i.e. including all upstream activities. This module describes the combustion of bagasse, from sweet sorghum. Included are the infrastructure, the bagasse input, the emissions to air and the disposal of the ashes. Also included are substances needed for operation: lubricating oil, ammonia, organic chemicals, sodium chloride, chlorine and decarbonized water.
treatment of basic oxygen furnace dust, residual material landfill | ordinary transforming activity | Waste Treatment & Recycling; Metals | 3822:Treatment and disposal of hazardous waste | E - Water supply; sewerage, waste management and remediation activities | basic oxygen furnace dust | 39310: Slag, dross, scalings and other waste from the manufacture of iron or steel | 'basic oxygen furnace dust' is a solid waste under the category of industrial wastes. It is primarily generated in steelmaking in a basic oxygen furnace (BOF) after separation from flue gases. 'basic oxygen furnace dust' contain the following fractions: 100% basic oxygen furnace dust. By the database default (and per unit of reference product),'basic oxygen furnace dust' has 0.1% water on wet mass basis (99.9% dry matter) and Carbon present is of only fossil origin (1.81% on a dry matter basis). It has a lower heating value of 0 MJ/kg . This kind of by-product (recyclable or waste) is generated in a specific treatment process, and as such is not intended to be used as for modelling waste outputs from other activities. In the ecoinvent database, treatment option/s for this by-product include: deposition (residual material landfill). Based on the aforementioned treatments, this by-product receives, it is a hazardous waste. In addition, this by-product is used in the following processes: basic oxygen furnace dust to market for basic oxygen furnace dust, for recovery. This by-product can be modelled on two levels: treatment activity and market activity. The former one refers to the specific technology treating the by-product while the latter level represents a mix of treatments. Users are encouraged to inspect the modelling assumptions of the treatment activities and when selecting the market to additionally inspect the treatment mix. Collection and transportation of this by-product is accounted in the respective market activity, users are advised to inspect and modify the average transportation distances for a case specific modelling. |  | Waste | ecoQuery: https://ecoquery.ecoinvent.org/3.12/cutoff/dataset/23479/documentation This dataset represents the activity of waste disposal of 'basic oxygen furnace dust' in a residual material landfill (RMLF). Recommended use of this dataset: for wastes-residues that are low in organic carbon (< 5 w-%) and are not biologically or chemically reactive in water. Waste composition (wet, in ppmw): H2O 1000; O 312480; H na; C 18100; S 1250; N na; P na; B na; Cl na; Br na; F na; I na; Ag na; As na; Ba na; Cd na; Co 200; Cr 100; Cu 1000; Hg na; Mn 4900; Mo na; Ni 900; Pb 1400; Sb 3100; Se na; Sn 2000; V na; Zn 7130; Be na; Sc na; Sr na; Ti na; Tl na; W na; Si 10100; Fe 528000; Ca 86900; Al 12900; K na; Mg 8540; Na na. Share of carbon in initial waste input that is biogenic 0%. Additional solidification of residues with 0.4 kg of cement. The activity starts with the waste being available at the gate of the treatment facility. Collection and transportation of the waste to the treatment plant is not included. From cradle, i.e. including all upstream activities. The activity ends with the waste being treated and waste-specific emissions from the landfill are released to water (short-term emissions to water from leachate and long-term emissions to ground water). Expenditures for solidificalion with cement are also included.
treatment of basic oxygen furnace secondary metallurgy slag, residual material landfill | ordinary transforming activity | Waste Treatment & Recycling; Metals | 3822:Treatment and disposal of hazardous waste | E - Water supply; sewerage, waste management and remediation activities | basic oxygen furnace secondary metallurgy slag | 39310: Slag, dross, scalings and other waste from the manufacture of iron or steel | 'basic oxygen furnace secondary metallurgy slag' is a solid waste under the category of industrial wastes. It is primarily generated in steelmaking process produced during the smelting process. 'basic oxygen furnace secondary metallurgy slag' contain the following fractions: 100% basic oxygen furnace secondary metallurgy slag. By the database default (and per unit of reference product),'basic oxygen furnace secondary metallurgy slag' has 0.5% water on wet mass basis (99.5% dry matter) and Carbon present is of only fossil origin (0.08% on a dry matter basis). It has a lower heating value of 0 MJ/kg . This kind of by-product (recyclable or waste) is generated in a specific treatment process, and as such is not intended to be used as for modelling waste outputs from other activities. In the ecoinvent database, treatment option/s for this by-product include: deposition (residual material landfill). Based on the aforementioned treatments, this by-product receives, it is a hazardous waste. In addition, this by-product is used in the following processes: basic oxygen furnace secondary metallurgy slag to market for basic oxygen furnace secondary metallurgy slag for recovery. This by-product can be modelled on two levels: treatment activity and market activity. The former one refers to the specific technology treating the by-product while the latter level represents a mix of treatments. Users are encouraged to inspect the modelling assumptions of the treatment activities and when selecting the market to additionally inspect the treatment mix. Collection and transportation of this by-product is accounted in the respective market activity, users are advised to inspect and modify the average transportation distances for a case specific modelling. |  | Waste | ecoQuery: https://ecoquery.ecoinvent.org/3.12/cutoff/dataset/22802/documentation This dataset represents the activity of waste disposal of 'basic oxygen furnace secondary metallurgy slag' in a residual material landfill (RMLF). Recommended use of this dataset: for wastes-residues that are low in organic carbon (< 5 w-%) and are not biologically or chemically reactive in water. Waste composition (wet, in ppmw): H2O 5000; O 476600; H na; C 827; S 6150; N na; P 300; B na; Cl na; Br na; F 12900; I na; Ag na; As 1.16; Ba 81.6; Cd na; Co na; Cr 889; Cu 110; Hg na; Mn 5570; Mo 70.9; Ni 60.1; Pb 36.2; Sb na; Se na; Sn na; V 373; Zn 101; Be na; Sc na; Sr na; Ti 1820; Tl na; W na; Si 60100; Fe 19900; Ca 313000; Al 53000; K 138; Mg 42800; Na 168. Share of carbon in initial waste input that is biogenic 0%. Additional solidification of residues with 0.4 kg of cement. The activity starts with the waste being available at the gate of the treatment facility. Collection and transportation of the waste to the treatment plant is not included. From cradle, i.e. including all upstream activities. The activity ends with the waste being treated and waste-specific emissions from the landfill are released to water (short-term emissions to water from leachate and long-term emissions to ground water). Expenditures for solidificalion with cement are also included.
treatment of basic oxygen furnace slag, residual material landfill | ordinary transforming activity | Waste Treatment & Recycling; Metals | 3822:Treatment and disposal of hazardous waste | E - Water supply; sewerage, waste management and remediation activities | basic oxygen furnace slag | 39310: Slag, dross, scalings and other waste from the manufacture of iron or steel | 'basic oxygen furnace slag' is a solid waste under the category of industrial wastes. It is primarily generated in wet scrubbing of flue gases produced during steelmaking. 'basic oxygen furnace slag' contain the following fractions: 100% sludge from basic oxygen furnace . By the database default (and per unit of reference product),'basic oxygen furnace slag' has 0.5% water on wet mass basis (99.5% dry matter) and Carbon present is of only fossil origin (0.34% on a dry matter basis). It has a lower heating value of 0 MJ/kg . This kind of by-product (recyclable or waste) is generated in a specific treatment process, and as such is not intended to be used as for modelling waste outputs from other activities. In the ecoinvent database, treatment option/s for this by-product include: deposition (residual material landfill). Based on the aforementioned treatments, this by-product receives, it is a hazardous waste. In addition, this by-product is used in the following processes: basic oxygen furnace slag to market for basic oxygen furnace slag, for recovery. This by-product can be modelled on two levels: treatment activity and market activity. The former one refers to the specific technology treating the by-product while the latter level represents a mix of treatments. Users are encouraged to inspect the modelling assumptions of the treatment activities and when selecting the market to additionally inspect the treatment mix. Collection and transportation of this by-product is accounted in the respective market activity, users are advised to inspect and modify the average transportation distances for a case specific modelling. |  | Waste | ecoQuery: https://ecoquery.ecoinvent.org/3.12/cutoff/dataset/23566/documentation This dataset represents the activity of waste disposal of 'basic oxygen furnace slag' in a residual material landfill (RMLF). Recommended use of this dataset: for wastes-residues that are low in organic carbon (< 5 w-%) and are not biologically or chemically reactive in water. Waste composition (wet, in ppmw): H2O 5000; O 329260; H na; C 3420; S 1080; N na; P 10200; B na; Cl 100; Br na; F na; I na; Ag 9.1; As 1.9; Ba 75; Cd 2.5; Co 3.8; Cr 2360; Cu 15.5; Hg 0.1; Mn 25100; Mo 20.7; Ni 15; Pb 50; Sb 3.3; Se 15; Sn 6.5; V 5540; Zn 41.3; Be 0.5; Sc na; Sr na; Ti 4500; Tl 7.2; W na; Si 60000; Fe 182000; Ca 325000; Al 10100; K 833; Mg 35000; Na 235. Share of carbon in initial waste input that is biogenic 0%. Additional solidification of residues with 0.4 kg of cement. The activity starts with the waste being available at the gate of the treatment facility. Collection and transportation of the waste to the treatment plant is not included. From cradle, i.e. including all upstream activities. The activity ends with the waste being treated and waste-specific emissions from the landfill are released to water (short-term emissions to water from leachate and long-term emissions to ground water). Expenditures for solidificalion with cement are also included.
treatment of basic oxygen furnace sludge, residual material landfill | ordinary transforming activity | Waste Treatment & Recycling; Metals | 3822:Treatment and disposal of hazardous waste | E - Water supply; sewerage, waste management and remediation activities | basic oxygen furnace sludge | 39310: Slag, dross, scalings and other waste from the manufacture of iron or steel | 'basic oxygen furnace sludge' is a solid waste under the category of industrial wastes. It is primarily generated in wet scrubbing of flue gases produced during steelmaking. 'basic oxygen furnace sludge' contain the following fractions: 100% basic oxygen furnace sludge. By the database default (and per unit of reference product),'basic oxygen furnace sludge' has 32% water on wet mass basis (68% dry matter) and Carbon present is of only fossil origin (0.59% on a dry matter basis). It has a lower heating value of 0 MJ/kg . This kind of by-product (recyclable or waste) is generated in a specific treatment process, and as such is not intended to be used as for modelling waste outputs from other activities. In the ecoinvent database, treatment option/s for this by-product include: deposition (residual material landfill). Based on the aforementioned treatments, this by-product receives, it is a hazardous waste. In addition, this by-product is used in the following processes: basic oxygen furnace sludge to market for basic oxygen furnace sludge, for recovery. This by-product can be modelled on two levels: treatment activity and market activity. The former one refers to the specific technology treating the by-product while the latter level represents a mix of treatments. Users are encouraged to inspect the modelling assumptions of the treatment activities and when selecting the market to additionally inspect the treatment mix. Collection and transportation of this by-product is accounted in the respective market activity, users are advised to inspect and modify the average transportation distances for a case specific modelling. |  | Waste | ecoQuery: https://ecoquery.ecoinvent.org/3.12/cutoff/dataset/22787/documentation This dataset represents the activity of waste disposal of 'basic oxygen furnace sludge' in a residual material landfill (RMLF). Recommended use of this dataset: for wastes-residues that are low in organic carbon (< 5 w-%) and are not biologically or chemically reactive in water. Waste composition (wet, in ppmw): H2O 320000; O 20651; H na; C 4000; S 749; N na; P 1130; B na; Cl na; Br na; F na; I na; Ag na; As na; Ba na; Cd 50; Co na; Cr 400; Cu na; Hg na; Mn 1700; Mo na; Ni 100; Pb 1200; Sb na; Se na; Sn na; V na; Zn 10900; Be na; Sc na; Sr na; Ti na; Tl na; W na; Si 5710; Fe 609000; Ca 20200; Al 2240; K na; Mg 1970; Na na. Share of carbon in initial waste input that is biogenic 0%. Additional solidification of residues with 0.4 kg of cement. The activity starts with the waste being available at the gate of the treatment facility. Collection and transportation of the waste to the treatment plant is not included. From cradle, i.e. including all upstream activities. The activity ends with the waste being treated and waste-specific emissions from the landfill are released to water (short-term emissions to water from leachate and long-term emissions to ground water). Expenditures for solidificalion with cement are also included.
treatment of basic oxygen furnace waste, residual material landfill | ordinary transforming activity | Waste Treatment & Recycling | 3822:Treatment and disposal of hazardous waste | E - Water supply; sewerage, waste management and remediation activities | basic oxygen furnace waste | 39990: Other wastes n.e.c. | 'basic oxygen furnace waste' is a solid waste under the category of industrial wastes. It is primarily generated in steel production and processing activities. 'basic oxygen furnace waste' contain the following fractions: mixture of 3 wastes from converter steel production: BOF slags, desulphurisation slag and BOF dust. By the database default (and per unit of reference product),'basic oxygen furnace waste' has 0% water on wet mass basis (100% dry matter) and it has no Carbon content. It has no heating value. This kind of by-product (recyclable or waste) is generated from ordinary transforming activities, and as such can be considered for modelling waste outputs of comparable composition. In the ecoinvent database, treatment option/s for this by-product include: deposition (residual material landfill). Based on the aforementioned treatments, this by-product receives, it is a hazardous waste. This by-product can be modelled on two levels: treatment activity and market activity. The former one refers to the specific technology treating the by-product while the latter level represents a mix of treatments. Users are encouraged to inspect the modelling assumptions of the treatment activities and when selecting the market to additionally inspect the treatment mix. Collection and transportation of this by-product is accounted in the respective market activity, users are advised to inspect and modify the average transportation distances for a case specific modelling. |  | Waste | ecoQuery: https://ecoquery.ecoinvent.org/3.12/cutoff/dataset/28933/documentation This dataset represents the activity of waste disposal of 'basic oxygen furnace waste' in a residual material landfill (RMLF). Recommended use of this dataset: for wastes-residues that are low in organic carbon (< 5 w-%) and are not biologically or chemically reactive in water. Inventoried waste consists of fraction: 100% BOF waste mix. Waste composition (wet, in ppmw): H2O na; O 346840; H na; C na; S 4168.6; N na; P 33252; B na; Cl na; Br na; F na; I na; Ag na; As na; Ba na; Cd na; Co na; Cr 3994.9; Cu na; Hg na; Mn 10423; Mo na; Ni na; Pb na; Sb na; Se na; Sn na; V na; Zn na; Be na; Sc na; Sr na; Ti na; Tl na; W na; Si 83852; Fe 105500; Ca 376640; Al 13267; K na; Mg 22058; Na na. Share of carbon in initial waste input that is biogenic 0%. Additional solidification of residues with 0.4 kg of cement. The activity starts with the waste being available at the gate of the treatment facility. Collection and transportation of the waste to the treatment plant is not included. From cradle, i.e. including all upstream activities. The activity ends with the waste being treated and waste-specific emissions from the landfill are released to water (short-term emissions to water from leachate and long-term emissions to ground water). Expenditures for solidificalion with cement are also included.
treatment of bilge oil, hazardous waste incineration | ordinary transforming activity | Waste Treatment & Recycling | 3822:Treatment and disposal of hazardous waste | E - Water supply; sewerage, waste management and remediation activities | bilge oil | 39990: Other wastes n.e.c. | 'bilge oil' is a liquid waste under the category of industrial wastes. It is primarily generated in heat production, electricity production, transport services and various industrial production activities. 'bilge oil' contain the following fractions: 100% bilge oil. By the database default (and per unit of reference product),'bilge oil' has 90% water on wet mass basis (10% dry matter) and Carbon present is of only fossil origin (84% on a dry matter basis). It has a higher heating value of 4.098 MJ/kg . This kind of by-product (recyclable or waste) is generated from ordinary transforming activities, and as such can be considered for modelling waste outputs of comparable composition. In the ecoinvent database, treatment option/s for this by-product include: thermal (hazardous waste incineration). Based on the aforementioned treatments, this by-product receives, it is a hazardous waste. This by-product can be modelled on two levels: treatment activity and market activity. The former one refers to the specific technology treating the by-product while the latter level represents a mix of treatments. Users are encouraged to inspect the modelling assumptions of the treatment activities and when selecting the market to additionally inspect the treatment mix. Collection and transportation of this by-product is accounted in the respective market activity, users are advised to inspect and modify the average transportation distances for a case specific modelling. |  | Waste | ecoQuery: https://ecoquery.ecoinvent.org/3.12/cutoff/dataset/7199/documentation Inventoried waste contains 100% bilge oil; . waste composition (wet, in ppm): upper heating value 4.098 MJ/kg; lower heating value 1.92 MJ/kg; H2O 900000; O 1300; H 10000; C 84000; S 3650; N 1000; P 0.0004; B n.a.; Cl n.a.; Br n.a.; F n.a.; I n.a.; Ag n.a.; As n.a.; Ba n.a.; Cd n.a.; Co n.a.; Cr n.a.; Cu n.a.; Hg n.a.; Mn n.a.; Mo n.a.; Ni 0.079; Pb 0.001; Sb n.a.; Se n.a.; Sn n.a.; V 33.1; Zn n.a.; Be n.a.; Sc n.a.; Sr n.a.; Ti n.a.; Tl n.a.; W n.a.; Si 0.6; Fe 2.8; Ca 0.6; Al n.a.; K n.a.; Mg n.a.; Na 3.5; Share of carbon in waste that is biogenic 0%. Net energy produced in HWI: 17.11MJ/kg thermal energy and 1.27MJ/kg electric energy. Allocation of energy production: no substitution or expansion. 100% of burden allocated to waste disposal function of HWI. One kg of this waste produces 0.001425 kg of residues, which are landfilled. Additional solidification with 0.0005702 kg of cement.;[This dataset is meant to replace the following datasets:] From cradle, i.e. including all upstream activities. waste-specific air and water emissions from incineration, auxiliary material consumption for flue gas cleaning. Short-term emissions to river water and long-term emissions to ground water from residual material landfill (from solidified fly ashes and scrubber slugde). Process energy demands for HWI.
treatment of bilge oil, hazardous waste incineration, with energy recovery | ordinary transforming activity | Waste Treatment & Recycling | 3822:Treatment and disposal of hazardous waste | E - Water supply; sewerage, waste management and remediation activities | heat, district or industrial, other than natural gas | 17300: Steam and hot water | This product represents heat measured in MJ. The heat is produced through various other means than natural gas. This includes burning of biomethane in gas turbine; biogas in co-gen gas engine; anthracite, coal, lignite briquettes and coke in stove; hardwood, logs, softwood, wood chips, wood pellets in furnaces and wood heaters; light fuel oil in boilers. Also contributing are heat from heat pumps and solar collectors. The dataset is targeted for district and industrial-scale heating. |  | allocatable product | ecoQuery: https://ecoquery.ecoinvent.org/3.12/cutoff/dataset/26992/documentation Inventoried waste contains 100% bilge oil; . waste composition (wet, in ppm): upper heating value 4.098 MJ/kg; lower heating value 1.92 MJ/kg; H2O 900000; O 1300; H 10000; C 84000; S 3650; N 1000; P 0.0004; B n.a.; Cl n.a.; Br n.a.; F n.a.; I n.a.; Ag n.a.; As n.a.; Ba n.a.; Cd n.a.; Co n.a.; Cr n.a.; Cu n.a.; Hg n.a.; Mn n.a.; Mo n.a.; Ni 0.079; Pb 0.001; Sb n.a.; Se n.a.; Sn n.a.; V 33.1; Zn n.a.; Be n.a.; Sc n.a.; Sr n.a.; Ti n.a.; Tl n.a.; W n.a.; Si 0.6; Fe 2.8; Ca 0.6; Al n.a.; K n.a.; Mg n.a.; Na 3.5; Share of carbon in waste that is biogenic 0%. Net energy produced in HWI: 17.11MJ/kg thermal energy and 1.27MJ/kg electric energy. Allocation of energy production: no substitution or expansion. 100% of burden allocated to waste disposal function of HWI. One kg of this waste produces 0.001425 kg of residues, which are landfilled. Additional solidification with 0.0005702 kg of cement.;[This dataset is meant to replace the following datasets:] From cradle, i.e. including all upstream activities. waste-specific air and water emissions from incineration, auxiliary material consumption for flue gas cleaning. Short-term emissions to river water and long-term emissions to ground water from residual material landfill (from solidified fly ashes and scrubber slugde). Process energy demands for HWI.
treatment of bilge oil, hazardous waste incineration, with energy recovery | ordinary transforming activity | Waste Treatment & Recycling | 3822:Treatment and disposal of hazardous waste | E - Water supply; sewerage, waste management and remediation activities | electricity, medium voltage | 17100: Electrical energy | This product represents electrical energy measured in kWh. If electricity is taken from a market for electricity, the transmission infrastructure, country-specific losses and transformation losses (for markets for medium and low voltage) are included. Covers voltages between 1kV and 24 kV. |  | allocatable product | ecoQuery: https://ecoquery.ecoinvent.org/3.12/cutoff/dataset/27294/documentation Inventoried waste contains 100% bilge oil; . waste composition (wet, in ppm): upper heating value 4.098 MJ/kg; lower heating value 1.92 MJ/kg; H2O 900000; O 1300; H 10000; C 84000; S 3650; N 1000; P 0.0004; B n.a.; Cl n.a.; Br n.a.; F n.a.; I n.a.; Ag n.a.; As n.a.; Ba n.a.; Cd n.a.; Co n.a.; Cr n.a.; Cu n.a.; Hg n.a.; Mn n.a.; Mo n.a.; Ni 0.079; Pb 0.001; Sb n.a.; Se n.a.; Sn n.a.; V 33.1; Zn n.a.; Be n.a.; Sc n.a.; Sr n.a.; Ti n.a.; Tl n.a.; W n.a.; Si 0.6; Fe 2.8; Ca 0.6; Al n.a.; K n.a.; Mg n.a.; Na 3.5; Share of carbon in waste that is biogenic 0%. Net energy produced in HWI: 17.11MJ/kg thermal energy and 1.27MJ/kg electric energy. Allocation of energy production: no substitution or expansion. 100% of burden allocated to waste disposal function of HWI. One kg of this waste produces 0.001425 kg of residues, which are landfilled. Additional solidification with 0.0005702 kg of cement.;[This dataset is meant to replace the following datasets:] From cradle, i.e. including all upstream activities. waste-specific air and water emissions from incineration, auxiliary material consumption for flue gas cleaning. Short-term emissions to river water and long-term emissions to ground water from residual material landfill (from solidified fly ashes and scrubber slugde). Process energy demands for HWI.
treatment of bilge oil, hazardous waste incineration, with energy recovery | ordinary transforming activity | Waste Treatment & Recycling | 3822:Treatment and disposal of hazardous waste | E - Water supply; sewerage, waste management and remediation activities | bilge oil | 39990: Other wastes n.e.c. | 'bilge oil' is a liquid waste under the category of industrial wastes. It is primarily generated in heat production, electricity production, transport services and various industrial production activities. 'bilge oil' contain the following fractions: 100% bilge oil. By the database default (and per unit of reference product),'bilge oil' has 90% water on wet mass basis (10% dry matter) and Carbon present is of only fossil origin (84% on a dry matter basis). It has a higher heating value of 4.098 MJ/kg . This kind of by-product (recyclable or waste) is generated from ordinary transforming activities, and as such can be considered for modelling waste outputs of comparable composition. In the ecoinvent database, treatment option/s for this by-product include: thermal (hazardous waste incineration). Based on the aforementioned treatments, this by-product receives, it is a hazardous waste. This by-product can be modelled on two levels: treatment activity and market activity. The former one refers to the specific technology treating the by-product while the latter level represents a mix of treatments. Users are encouraged to inspect the modelling assumptions of the treatment activities and when selecting the market to additionally inspect the treatment mix. Collection and transportation of this by-product is accounted in the respective market activity, users are advised to inspect and modify the average transportation distances for a case specific modelling. |  | Waste | ecoQuery: https://ecoquery.ecoinvent.org/3.12/cutoff/dataset/23505/documentation Inventoried waste contains 100% bilge oil; . waste composition (wet, in ppm): upper heating value 4.098 MJ/kg; lower heating value 1.92 MJ/kg; H2O 900000; O 1300; H 10000; C 84000; S 3650; N 1000; P 0.0004; B n.a.; Cl n.a.; Br n.a.; F n.a.; I n.a.; Ag n.a.; As n.a.; Ba n.a.; Cd n.a.; Co n.a.; Cr n.a.; Cu n.a.; Hg n.a.; Mn n.a.; Mo n.a.; Ni 0.079; Pb 0.001; Sb n.a.; Se n.a.; Sn n.a.; V 33.1; Zn n.a.; Be n.a.; Sc n.a.; Sr n.a.; Ti n.a.; Tl n.a.; W n.a.; Si 0.6; Fe 2.8; Ca 0.6; Al n.a.; K n.a.; Mg n.a.; Na 3.5; Share of carbon in waste that is biogenic 0%. Net energy produced in HWI: 17.11MJ/kg thermal energy and 1.27MJ/kg electric energy. Allocation of energy production: no substitution or expansion. 100% of burden allocated to waste disposal function of HWI. One kg of this waste produces 0.001425 kg of residues, which are landfilled. Additional solidification with 0.0005702 kg of cement.;[This dataset is meant to replace the following datasets:] From cradle, i.e. including all upstream activities. waste-specific air and water emissions from incineration, auxiliary material consumption for flue gas cleaning. Short-term emissions to river water and long-term emissions to ground water from residual material landfill (from solidified fly ashes and scrubber slugde). Process energy demands for HWI.
treatment of biowaste by anaerobic digestion | ordinary transforming activity | Waste Treatment & Recycling | 3821:Treatment and disposal of non-hazardous waste | E - Water supply; sewerage, waste management and remediation activities | biogas | 17200: Coal gas, water gas, producer gas and similar gases, other than petroleum gases and other gaseous hydrocarbons | biogas' is a non-fossil fuel with a net calorific value of 22.73 MJ/m3. It is used as a gaseous fuel and is sourced from anaerobic digestion of manure. Its main applications are in the following sectors: industrial and district power source. |  | allocatable product | ecoQuery: https://ecoquery.ecoinvent.org/3.12/cutoff/dataset/14935/documentation Biowaste in the current process is defined as follows: ;;Biodegradable garden and park waste, food and kitchen waste from households, restaurants, caterers and retail premises, comparable waste from food processing plants, it also includes forestry or agricultural residues and manure. It does not include sewage sludge, or other biodegradable waste such as natural textiles, paper or processed wood. ;The anaerobic digestion treatment is a collection of processes by which microorganisms break down biodegradable material in the absence of oxygen. The treatment process produces biogas (a mixture of mainly methane and carbon dioxide) and residual products called solid and liquid digestate.;The relevant resulting emissions to air from the treatment process are summarised in the following table:;The resulting outputs biogas, "digestate, solid" and "digestate, liquid" refer to 1 kg fresh weight of biogenic waste. ;The contents of digestate are as follows:;The heavy metal contents of digestate are presented in the following tables:;Previous studies in the corresponding field showed that the evaluation of heavy metal emissions into soil with various single score methods such as Eco-Indicator 99 and ecological scarcity have a significant impact on the overall results. It is therefore advised to take special care when evaluating these systems, especially to avoid potential double counting.;The output digestate uses a special property "humus equivalents" which depicts the amount of organic carbon, which would lead to a buildup of humus.;Different substrates have different capacities of organic matter to form humus (see following figure);The proposed method to account for humus C is based on the following methodology:;The organic carbon content of soil (Corg) is normally used to declare the amount of organic matter of soil. The content of humus is calculated from Corg, using the assumption that humus contains 58% carbon on average.;The amount of humus is therefore calculated out of Corg as follows: ;humus content [%] or [mg g-1] = (Ctotal - Cinorg) / 0.58;If an allocation approach with substution is applied, the corresponding amounts of substitutes are calculated based on their capacity to build up humus. The conversion is based on the humus factors, which are listed in the next table:;;More detailed descriptions and background information can be found in the corresponding report. The process described starts at the treatment site, after delivery of the materials for treatment. From cradle, i.e. including all upstream activities. Energy demand for operating a anaerobic treatment plant was included as well as process emissions and the needed infrastructure of the plant.
treatment of biowaste by anaerobic digestion | ordinary transforming activity | Waste Treatment & Recycling | 3821:Treatment and disposal of non-hazardous waste | E - Water supply; sewerage, waste management and remediation activities | biowaste | 391: Wastes from food and tobacco industry | 'biowaste' is a solid waste under the category of residential wastes. It can be sourced in many and various ways and therefore it can belong in all waste categories (commercial and institutional, industrial and construction and demolition). It is primarily generated in production, processing and transport of agricultural products. 'biowaste' contain the following fractions: 100% organic waste (green leaves, straw of cereal, manure liquid porc, manure liquid beef, manure solid, compost young, compost manure, etc). By the database default (and per unit of reference product),'biowaste' has 60% water on wet mass basis (40% dry matter) and Carbon present is of only non-fossil origin (16.24% on a dry matter basis). It has a higher heating value of 6.087 MJ/kg . This kind of by-product (recyclable or waste) is generated from ordinary transforming activities, and as such can be considered for modelling waste outputs of comparable composition. In the ecoinvent database, treatment option/s for this by-product include: biological (anaerobic digestion, industrial composting), thermal (municipal incineration), uncontrolled forms of disposal (open dump). Based on the aforementioned treatments, this by-product receives, it is a non-hazardous waste. In addition, this by-product is used in the following processes: clinker production. This by-product can be modelled on two levels: treatment activity and market activity. The former one refers to the specific technology treating the by-product while the latter level represents a mix of treatments. Users are encouraged to inspect the modelling assumptions of the treatment activities and when selecting the market to additionally inspect the treatment mix. Collection and transportation of this by-product is accounted in the respective market activity, users are advised to inspect and modify the average transportation distances for a case specific modelling. |  | Waste | ecoQuery: https://ecoquery.ecoinvent.org/3.12/cutoff/dataset/15839/documentation Biowaste in the current process is defined as follows: ;;Biodegradable garden and park waste, food and kitchen waste from households, restaurants, caterers and retail premises, comparable waste from food processing plants, it also includes forestry or agricultural residues and manure. It does not include sewage sludge, or other biodegradable waste such as natural textiles, paper or processed wood. ;The anaerobic digestion treatment is a collection of processes by which microorganisms break down biodegradable material in the absence of oxygen. The treatment process produces biogas (a mixture of mainly methane and carbon dioxide) and residual products called solid and liquid digestate.;The relevant resulting emissions to air from the treatment process are summarised in the following table:;The resulting outputs biogas, "digestate, solid" and "digestate, liquid" refer to 1 kg fresh weight of biogenic waste. ;The contents of digestate are as follows:;The heavy metal contents of digestate are presented in the following tables:;Previous studies in the corresponding field showed that the evaluation of heavy metal emissions into soil with various single score methods such as Eco-Indicator 99 and ecological scarcity have a significant impact on the overall results. It is therefore advised to take special care when evaluating these systems, especially to avoid potential double counting.;The output digestate uses a special property "humus equivalents" which depicts the amount of organic carbon, which would lead to a buildup of humus.;Different substrates have different capacities of organic matter to form humus (see following figure);The proposed method to account for humus C is based on the following methodology:;The organic carbon content of soil (Corg) is normally used to declare the amount of organic matter of soil. The content of humus is calculated from Corg, using the assumption that humus contains 58% carbon on average.;The amount of humus is therefore calculated out of Corg as follows: ;humus content [%] or [mg g-1] = (Ctotal - Cinorg) / 0.58;If an allocation approach with substution is applied, the corresponding amounts of substitutes are calculated based on their capacity to build up humus. The conversion is based on the humus factors, which are listed in the next table:;;More detailed descriptions and background information can be found in the corresponding report. The process described starts at the treatment site, after delivery of the materials for treatment. From cradle, i.e. including all upstream activities. Energy demand for operating a anaerobic treatment plant was included as well as process emissions and the needed infrastructure of the plant.
treatment of biowaste, industrial composting | ordinary transforming activity | Waste Treatment & Recycling | 3821:Treatment and disposal of non-hazardous waste | E - Water supply; sewerage, waste management and remediation activities | biowaste | 391: Wastes from food and tobacco industry | 'biowaste' is a solid waste under the category of residential wastes. It can be sourced in many and various ways and therefore it can belong in all waste categories (commercial and institutional, industrial and construction and demolition). It is primarily generated in production, processing and transport of agricultural products. 'biowaste' contain the following fractions: 100% organic waste (green leaves, straw of cereal, manure liquid porc, manure liquid beef, manure solid, compost young, compost manure, etc). By the database default (and per unit of reference product),'biowaste' has 60% water on wet mass basis (40% dry matter) and Carbon present is of only non-fossil origin (16.24% on a dry matter basis). It has a higher heating value of 6.087 MJ/kg . This kind of by-product (recyclable or waste) is generated from ordinary transforming activities, and as such can be considered for modelling waste outputs of comparable composition. In the ecoinvent database, treatment option/s for this by-product include: biological (anaerobic digestion, industrial composting), thermal (municipal incineration), uncontrolled forms of disposal (open dump). Based on the aforementioned treatments, this by-product receives, it is a non-hazardous waste. In addition, this by-product is used in the following processes: clinker production. This by-product can be modelled on two levels: treatment activity and market activity. The former one refers to the specific technology treating the by-product while the latter level represents a mix of treatments. Users are encouraged to inspect the modelling assumptions of the treatment activities and when selecting the market to additionally inspect the treatment mix. Collection and transportation of this by-product is accounted in the respective market activity, users are advised to inspect and modify the average transportation distances for a case specific modelling. |  | Waste | ecoQuery: https://ecoquery.ecoinvent.org/3.12/cutoff/dataset/17059/documentation Biowaste in the current process is defined as follows: ;Biodegradable garden and park waste, food and kitchen waste from households, restaurants, caterers and retail premises, comparable waste from food processing plants, it also includes forestry or agricultural residues and manure. It does not include sewage sludge, or other biodegradable waste such as natural textiles, paper or processed wood. ;The composting treatment is a process of controlled decomposition and humification of biodegradable materials under managed conditions, which is aerobic and which allows the development of temperatures suitable for mesophilic and thermophilic bacteria as a result of biologically produced heat.;The relevant resulting emissions to air are summarised in the following table:;The resulting output "compost" inventory refers to 1 kg fresh weight of biogenic waste. The process modelled describes industrial composting. Compost is defined as humified solid particulate material that is the result of composting, which has been sanitised and stabilised, and which confers beneficial effects when it is added to soil It is used as growing media constituent, or used in another way in conjunction with plants.;;The contents of compost are as follows:;The heavy metal contents of compost are presented in the following table:;Previous studies in the corresponding field showed that the evaluation of heavy metal emissions into soil with various single score methods such as Eco-Indicator 99 and ecological scarcity have a significant impact on the overall results. It is therefore advised to take special care when evaluating these systems, especially to avoid potential double counting.;The output compost uses a special property "humus equivalents" which depicts the amount of organic carbon, which would lead to a buildup of humus.;Different substrates have different capacities of organic matter to form humus (see following table);The proposed method to account for humus C is based on the following methodology:;The organic carbon content of soil (Corg) is normally used to declare the amount of organic matter of soil. The content of humus is calculated from Corg, using the assumption that humus contains 58% carbon on average.;The amount of humus is therefore calculated out of Corg as follows: ;humus content [%] or [mg g-1] = (Ctotal - Cinorg) / 0.58;If an allocation approach with substution is applied, the corresponding amounts of substitutes are calculated based on their capacity to build up humus. The conversion is based on the humus factors, which are listed in the next table:;;More detailed descriptions and background information can be found in the corresponding report.;[This dataset is meant to replace the following datasets:; - treatment of biowaste, composting, CH, 1999 - 1999 (2ea9273a-0a98-4706-8c27-ac2ae4bc8f13)] From cradle, i.e. including all upstream activities. Energy demand for operating a compost plant was included as well as process emissions, infrastructure of the compost plant and transports related to the collection of the biogenic waste. Values refer to compost with a water content of 50 % by weight.
treatment of biowaste, industrial composting | ordinary transforming activity | Waste Treatment & Recycling | 3821:Treatment and disposal of non-hazardous waste | E - Water supply; sewerage, waste management and remediation activities | compost | 391: Wastes from food and tobacco industry | "compost" is a humus-like material. It is the result of composting, which has been sanitised and stabilised, and which confers beneficial effects when it is added to soil. In 1kg of compost there is 13.63g N, 6.32g P and 12g K. In can be used in the following applications: as growing media constituent, or can be used to fertilize plants. |  | allocatable product | ecoQuery: https://ecoquery.ecoinvent.org/3.12/cutoff/dataset/17281/documentation Biowaste in the current process is defined as follows: ;Biodegradable garden and park waste, food and kitchen waste from households, restaurants, caterers and retail premises, comparable waste from food processing plants, it also includes forestry or agricultural residues and manure. It does not include sewage sludge, or other biodegradable waste such as natural textiles, paper or processed wood. ;The composting treatment is a process of controlled decomposition and humification of biodegradable materials under managed conditions, which is aerobic and which allows the development of temperatures suitable for mesophilic and thermophilic bacteria as a result of biologically produced heat.;The relevant resulting emissions to air are summarised in the following table:;The resulting output "compost" inventory refers to 1 kg fresh weight of biogenic waste. The process modelled describes industrial composting. Compost is defined as humified solid particulate material that is the result of composting, which has been sanitised and stabilised, and which confers beneficial effects when it is added to soil It is used as growing media constituent, or used in another way in conjunction with plants.;;The contents of compost are as follows:;The heavy metal contents of compost are presented in the following table:;Previous studies in the corresponding field showed that the evaluation of heavy metal emissions into soil with various single score methods such as Eco-Indicator 99 and ecological scarcity have a significant impact on the overall results. It is therefore advised to take special care when evaluating these systems, especially to avoid potential double counting.;The output compost uses a special property "humus equivalents" which depicts the amount of organic carbon, which would lead to a buildup of humus.;Different substrates have different capacities of organic matter to form humus (see following table);The proposed method to account for humus C is based on the following methodology:;The organic carbon content of soil (Corg) is normally used to declare the amount of organic matter of soil. The content of humus is calculated from Corg, using the assumption that humus contains 58% carbon on average.;The amount of humus is therefore calculated out of Corg as follows: ;humus content [%] or [mg g-1] = (Ctotal - Cinorg) / 0.58;If an allocation approach with substution is applied, the corresponding amounts of substitutes are calculated based on their capacity to build up humus. The conversion is based on the humus factors, which are listed in the next table:;;More detailed descriptions and background information can be found in the corresponding report.;[This dataset is meant to replace the following datasets:; - treatment of biowaste, composting, CH, 1999 - 1999 (2ea9273a-0a98-4706-8c27-ac2ae4bc8f13)] From cradle, i.e. including all upstream activities. Energy demand for operating a compost plant was included as well as process emissions, infrastructure of the compost plant and transports related to the collection of the biogenic waste. Values refer to compost with a water content of 50 % by weight.
treatment of biowaste, municipal incineration | ordinary transforming activity | Waste Treatment & Recycling | 3821:Treatment and disposal of non-hazardous waste | E - Water supply; sewerage, waste management and remediation activities | electricity, for reuse in municipal waste incineration only | 17100: Electrical energy | This product represents electrical energy measured in kWh. If electricity is taken from a market for electricity, the transmission infrastructure, country-specific losses and transformation losses (for markets for medium and low voltage) are included. Covers voltages between 1kV and 24 kV. Electricity that is produced internally in the incineration plant. Excess electricity is fed into 'market for electricity, medium voltage'. |  | allocatable product | ecoQuery: https://ecoquery.ecoinvent.org/3.12/cutoff/dataset/11641/documentation The process represents the treatment of 'biowaste' in a municipal solid waste incinerator (MSWI). Recommended use of this dataset: for average biowaste (mixture of garden, yard, food/kitchen waste) which goes to disposal as part of communal waste mixture. Inventoried waste consists of fraction: 100% biomass, 65% water; .Waste composition (wet, in ppmw): gross heating value 6.087 MJ/kg; net heating value 4.289 MJ/kg; H2O 650000; O 110270; H 18556; C 141650; S 1307.7; N 3488.9; P 985.61; B 8.9315; Cl 3488.9; Br 5.2333; F 174.44; I 0.047972; Ag na; As 1.7444; Ba na; Cd 0.12037; Co 4.3611; Cr 6.9778; Cu 15.7; Hg 0.061055; Mn 3.7505; Mo 0.34889; Ni 4.7274; Pb 16.188; Sb na; Se 0.4359; Sn 6.9744; V 2.6154; Zn 50.798; Be na; Sc na; Sr na; Ti na; Tl na; W na; Si 34872; Fe 523.33; Ca 19014; Al 8717.9; K 3052.8; Mg 2459.7; Na 1308.3.Share of carbon in initial waste input that is biogenic 100%.Share of metals in waste not oxidised and bulk-recyclable (exclude very small or thin parts) Iron: 0%; Alu: 0%; Copper: 0%.Recovery of metal scrap from bottom ash to recycling: 0g iron scrap, 0g aluminium scrap, 0g copper scrap. Net energy production: 0.41MJ/kg electric energy and 1.01MJ/kg thermal energy. The activity starts with the waste being available at the gate of the treatment facility. Collection and transportation of the waste to the treatment plant is not included. From cradle, i.e. including all upstream activities. The activity ends with the waste being treated and waste-specific emissions from the incineration process and auxiliary material consumption for flue gas cleaning are released to the environment (air and water). Infrastructure and waste-specific energy demands for Municipal Solid Waste Incineration (MSWI) and net energy generation are included.
treatment of biowaste, municipal incineration | ordinary transforming activity | Waste Treatment & Recycling | 3821:Treatment and disposal of non-hazardous waste | E - Water supply; sewerage, waste management and remediation activities | biowaste | 391: Wastes from food and tobacco industry | 'biowaste' is a solid waste under the category of residential wastes. It can be sourced in many and various ways and therefore it can belong in all waste categories (commercial and institutional, industrial and construction and demolition). It is primarily generated in production, processing and transport of agricultural products. 'biowaste' contain the following fractions: 100% organic waste (green leaves, straw of cereal, manure liquid porc, manure liquid beef, manure solid, compost young, compost manure, etc). By the database default (and per unit of reference product),'biowaste' has 60% water on wet mass basis (40% dry matter) and Carbon present is of only non-fossil origin (16.24% on a dry matter basis). It has a higher heating value of 6.087 MJ/kg . This kind of by-product (recyclable or waste) is generated from ordinary transforming activities, and as such can be considered for modelling waste outputs of comparable composition. In the ecoinvent database, treatment option/s for this by-product include: biological (anaerobic digestion, industrial composting), thermal (municipal incineration), uncontrolled forms of disposal (open dump). Based on the aforementioned treatments, this by-product receives, it is a non-hazardous waste. In addition, this by-product is used in the following processes: clinker production. This by-product can be modelled on two levels: treatment activity and market activity. The former one refers to the specific technology treating the by-product while the latter level represents a mix of treatments. Users are encouraged to inspect the modelling assumptions of the treatment activities and when selecting the market to additionally inspect the treatment mix. Collection and transportation of this by-product is accounted in the respective market activity, users are advised to inspect and modify the average transportation distances for a case specific modelling. |  | Waste | ecoQuery: https://ecoquery.ecoinvent.org/3.12/cutoff/dataset/11785/documentation The process represents the treatment of 'biowaste' in a municipal solid waste incinerator (MSWI). Recommended use of this dataset: for average biowaste (mixture of garden, yard, food/kitchen waste) which goes to disposal as part of communal waste mixture. Inventoried waste consists of fraction: 100% biomass, 65% water; .Waste composition (wet, in ppmw): gross heating value 6.087 MJ/kg; net heating value 4.289 MJ/kg; H2O 650000; O 110270; H 18556; C 141650; S 1307.7; N 3488.9; P 985.61; B 8.9315; Cl 3488.9; Br 5.2333; F 174.44; I 0.047972; Ag na; As 1.7444; Ba na; Cd 0.12037; Co 4.3611; Cr 6.9778; Cu 15.7; Hg 0.061055; Mn 3.7505; Mo 0.34889; Ni 4.7274; Pb 16.188; Sb na; Se 0.4359; Sn 6.9744; V 2.6154; Zn 50.798; Be na; Sc na; Sr na; Ti na; Tl na; W na; Si 34872; Fe 523.33; Ca 19014; Al 8717.9; K 3052.8; Mg 2459.7; Na 1308.3.Share of carbon in initial waste input that is biogenic 100%.Share of metals in waste not oxidised and bulk-recyclable (exclude very small or thin parts) Iron: 0%; Alu: 0%; Copper: 0%.Recovery of metal scrap from bottom ash to recycling: 0g iron scrap, 0g aluminium scrap, 0g copper scrap. Net energy production: 0.41MJ/kg electric energy and 1.01MJ/kg thermal energy. The activity starts with the waste being available at the gate of the treatment facility. Collection and transportation of the waste to the treatment plant is not included. From cradle, i.e. including all upstream activities. The activity ends with the waste being treated and waste-specific emissions from the incineration process and auxiliary material consumption for flue gas cleaning are released to the environment (air and water). Infrastructure and waste-specific energy demands for Municipal Solid Waste Incineration (MSWI) and net energy generation are included.
treatment of biowaste, municipal incineration | ordinary transforming activity | Waste Treatment & Recycling | 3821:Treatment and disposal of non-hazardous waste | E - Water supply; sewerage, waste management and remediation activities | heat, for reuse in municipal waste incineration only | 17300: Steam and hot water | The heat is produced in treatment activities and usually reused in the activity itself. Excess heat is fed in 'market for heat district or industrial, other than natural gas'. |  | allocatable product | ecoQuery: https://ecoquery.ecoinvent.org/3.12/cutoff/dataset/11989/documentation The process represents the treatment of 'biowaste' in a municipal solid waste incinerator (MSWI). Recommended use of this dataset: for average biowaste (mixture of garden, yard, food/kitchen waste) which goes to disposal as part of communal waste mixture. Inventoried waste consists of fraction: 100% biomass, 65% water; .Waste composition (wet, in ppmw): gross heating value 6.087 MJ/kg; net heating value 4.289 MJ/kg; H2O 650000; O 110270; H 18556; C 141650; S 1307.7; N 3488.9; P 985.61; B 8.9315; Cl 3488.9; Br 5.2333; F 174.44; I 0.047972; Ag na; As 1.7444; Ba na; Cd 0.12037; Co 4.3611; Cr 6.9778; Cu 15.7; Hg 0.061055; Mn 3.7505; Mo 0.34889; Ni 4.7274; Pb 16.188; Sb na; Se 0.4359; Sn 6.9744; V 2.6154; Zn 50.798; Be na; Sc na; Sr na; Ti na; Tl na; W na; Si 34872; Fe 523.33; Ca 19014; Al 8717.9; K 3052.8; Mg 2459.7; Na 1308.3.Share of carbon in initial waste input that is biogenic 100%.Share of metals in waste not oxidised and bulk-recyclable (exclude very small or thin parts) Iron: 0%; Alu: 0%; Copper: 0%.Recovery of metal scrap from bottom ash to recycling: 0g iron scrap, 0g aluminium scrap, 0g copper scrap. Net energy production: 0.41MJ/kg electric energy and 1.01MJ/kg thermal energy. The activity starts with the waste being available at the gate of the treatment facility. Collection and transportation of the waste to the treatment plant is not included. From cradle, i.e. including all upstream activities. The activity ends with the waste being treated and waste-specific emissions from the incineration process and auxiliary material consumption for flue gas cleaning are released to the environment (air and water). Infrastructure and waste-specific energy demands for Municipal Solid Waste Incineration (MSWI) and net energy generation are included.
treatment of biowaste, municipal incineration FAE | ordinary transforming activity | Waste Treatment & Recycling | 3821:Treatment and disposal of non-hazardous waste | E - Water supply; sewerage, waste management and remediation activities | biowaste | 391: Wastes from food and tobacco industry | 'biowaste' is a solid waste under the category of residential wastes. It can be sourced in many and various ways and therefore it can belong in all waste categories (commercial and institutional, industrial and construction and demolition). It is primarily generated in production, processing and transport of agricultural products. 'biowaste' contain the following fractions: 100% organic waste (green leaves, straw of cereal, manure liquid porc, manure liquid beef, manure solid, compost young, compost manure, etc). By the database default (and per unit of reference product),'biowaste' has 60% water on wet mass basis (40% dry matter) and Carbon present is of only non-fossil origin (16.24% on a dry matter basis). It has a higher heating value of 6.087 MJ/kg . This kind of by-product (recyclable or waste) is generated from ordinary transforming activities, and as such can be considered for modelling waste outputs of comparable composition. In the ecoinvent database, treatment option/s for this by-product include: biological (anaerobic digestion, industrial composting), thermal (municipal incineration), uncontrolled forms of disposal (open dump). Based on the aforementioned treatments, this by-product receives, it is a non-hazardous waste. In addition, this by-product is used in the following processes: clinker production. This by-product can be modelled on two levels: treatment activity and market activity. The former one refers to the specific technology treating the by-product while the latter level represents a mix of treatments. Users are encouraged to inspect the modelling assumptions of the treatment activities and when selecting the market to additionally inspect the treatment mix. Collection and transportation of this by-product is accounted in the respective market activity, users are advised to inspect and modify the average transportation distances for a case specific modelling. |  | Waste | ecoQuery: https://ecoquery.ecoinvent.org/3.12/cutoff/dataset/29771/documentation The process represents the treatment of biowaste in a municipal solid waste incinerator (MSWI).This dataset represents the activity of waste disposal of 'biowaste' in a municipal solid waste incinerator (MSWI). Recommended use of this dataset: for average biowaste (mixture of garden, yard, food/kitchen waste) which goes to disposal as part of communal waste mixture. Inventoried waste consists of fraction: 100% biomass, 65% water; . Waste composition (wet, in ppmw): gross heating value 6.087 MJ/kg; net heating value 4.289 MJ/kg; H2O 650000; O 110270; H 18556; C 141650; S 1307.7; N 3488.9; P 985.61; B 8.9315; Cl 3488.9; Br 5.2333; F 174.44; I 0.047972; Ag na; As 1.7444; Ba na; Cd 0.12037; Co 4.3611; Cr 6.9778; Cu 15.7; Hg 0.061055; Mn 3.7505; Mo 0.34889; Ni 4.7274; Pb 16.188; Sb na; Se 0.4359; Sn 6.9744; V 2.6154; Zn 50.798; Be na; Sc na; Sr na; Ti na; Tl na; W na; Si 34872; Fe 523.33; Ca 19014; Al 8717.9; K 3052.8; Mg 2459.7; Na 1308.3. Share of carbon in initial waste input that is biogenic 100%.Share of metals in waste not oxidised and bulk-recyclable (exclude very small or thin parts) Iron: 0%; Alu: 0%; Copper: 0%.Recovery of metal scrap from bottom ash to recycling: 0g iron scrap, 0g aluminium scrap, 0g copper scrap. From this waste, the FLUWA process in the technology mix recovers 0.000724kg (DM) of a hydroxide sludge to be recycled in zinc furnaces. Net energy production: 0.4MJ/kg electric energy and 1.01MJ/kg thermal energy. The activity starts with the waste being available at the gate of the treatment facility. Collection and transportation of the waste to the treatment plant is not included. From cradle, i.e. including all upstream activities. The activity ends with the waste being treated and waste-specific emissions from the incineration process and auxiliary material consumption for flue gas cleaning are released to the environment (air and water). Infrastructure and waste-specific energy demands for Municipal Solid Waste Incineration (MSWI) and net energy generation are included.
treatment of biowaste, municipal incineration FAE | ordinary transforming activity | Waste Treatment & Recycling | 3821:Treatment and disposal of non-hazardous waste | E - Water supply; sewerage, waste management and remediation activities | heat, for reuse in municipal waste incineration only | 17300: Steam and hot water | The heat is produced in treatment activities and usually reused in the activity itself. Excess heat is fed in 'market for heat district or industrial, other than natural gas'. |  | allocatable product | ecoQuery: https://ecoquery.ecoinvent.org/3.12/cutoff/dataset/29881/documentation The process represents the treatment of biowaste in a municipal solid waste incinerator (MSWI).This dataset represents the activity of waste disposal of 'biowaste' in a municipal solid waste incinerator (MSWI). Recommended use of this dataset: for average biowaste (mixture of garden, yard, food/kitchen waste) which goes to disposal as part of communal waste mixture. Inventoried waste consists of fraction: 100% biomass, 65% water; . Waste composition (wet, in ppmw): gross heating value 6.087 MJ/kg; net heating value 4.289 MJ/kg; H2O 650000; O 110270; H 18556; C 141650; S 1307.7; N 3488.9; P 985.61; B 8.9315; Cl 3488.9; Br 5.2333; F 174.44; I 0.047972; Ag na; As 1.7444; Ba na; Cd 0.12037; Co 4.3611; Cr 6.9778; Cu 15.7; Hg 0.061055; Mn 3.7505; Mo 0.34889; Ni 4.7274; Pb 16.188; Sb na; Se 0.4359; Sn 6.9744; V 2.6154; Zn 50.798; Be na; Sc na; Sr na; Ti na; Tl na; W na; Si 34872; Fe 523.33; Ca 19014; Al 8717.9; K 3052.8; Mg 2459.7; Na 1308.3. Share of carbon in initial waste input that is biogenic 100%.Share of metals in waste not oxidised and bulk-recyclable (exclude very small or thin parts) Iron: 0%; Alu: 0%; Copper: 0%.Recovery of metal scrap from bottom ash to recycling: 0g iron scrap, 0g aluminium scrap, 0g copper scrap. From this waste, the FLUWA process in the technology mix recovers 0.000724kg (DM) of a hydroxide sludge to be recycled in zinc furnaces. Net energy production: 0.4MJ/kg electric energy and 1.01MJ/kg thermal energy. The activity starts with the waste being available at the gate of the treatment facility. Collection and transportation of the waste to the treatment plant is not included. From cradle, i.e. including all upstream activities. The activity ends with the waste being treated and waste-specific emissions from the incineration process and auxiliary material consumption for flue gas cleaning are released to the environment (air and water). Infrastructure and waste-specific energy demands for Municipal Solid Waste Incineration (MSWI) and net energy generation are included.
treatment of biowaste, municipal incineration FAE | ordinary transforming activity | Waste Treatment & Recycling | 3821:Treatment and disposal of non-hazardous waste | E - Water supply; sewerage, waste management and remediation activities | electricity, for reuse in municipal waste incineration only | 17100: Electrical energy | This product represents electrical energy measured in kWh. If electricity is taken from a market for electricity, the transmission infrastructure, country-specific losses and transformation losses (for markets for medium and low voltage) are included. Covers voltages between 1kV and 24 kV. Electricity that is produced internally in the incineration plant. Excess electricity is fed into 'market for electricity, medium voltage'. |  | allocatable product | ecoQuery: https://ecoquery.ecoinvent.org/3.12/cutoff/dataset/30168/documentation The process represents the treatment of biowaste in a municipal solid waste incinerator (MSWI).This dataset represents the activity of waste disposal of 'biowaste' in a municipal solid waste incinerator (MSWI). Recommended use of this dataset: for average biowaste (mixture of garden, yard, food/kitchen waste) which goes to disposal as part of communal waste mixture. Inventoried waste consists of fraction: 100% biomass, 65% water; . Waste composition (wet, in ppmw): gross heating value 6.087 MJ/kg; net heating value 4.289 MJ/kg; H2O 650000; O 110270; H 18556; C 141650; S 1307.7; N 3488.9; P 985.61; B 8.9315; Cl 3488.9; Br 5.2333; F 174.44; I 0.047972; Ag na; As 1.7444; Ba na; Cd 0.12037; Co 4.3611; Cr 6.9778; Cu 15.7; Hg 0.061055; Mn 3.7505; Mo 0.34889; Ni 4.7274; Pb 16.188; Sb na; Se 0.4359; Sn 6.9744; V 2.6154; Zn 50.798; Be na; Sc na; Sr na; Ti na; Tl na; W na; Si 34872; Fe 523.33; Ca 19014; Al 8717.9; K 3052.8; Mg 2459.7; Na 1308.3. Share of carbon in initial waste input that is biogenic 100%.Share of metals in waste not oxidised and bulk-recyclable (exclude very small or thin parts) Iron: 0%; Alu: 0%; Copper: 0%.Recovery of metal scrap from bottom ash to recycling: 0g iron scrap, 0g aluminium scrap, 0g copper scrap. From this waste, the FLUWA process in the technology mix recovers 0.000724kg (DM) of a hydroxide sludge to be recycled in zinc furnaces. Net energy production: 0.4MJ/kg electric energy and 1.01MJ/kg thermal energy. The activity starts with the waste being available at the gate of the treatment facility. Collection and transportation of the waste to the treatment plant is not included. From cradle, i.e. including all upstream activities. The activity ends with the waste being treated and waste-specific emissions from the incineration process and auxiliary material consumption for flue gas cleaning are released to the environment (air and water). Infrastructure and waste-specific energy demands for Municipal Solid Waste Incineration (MSWI) and net energy generation are included.
treatment of biowaste, open dump | ordinary transforming activity | Waste Treatment & Recycling | 3821:Treatment and disposal of non-hazardous waste | E - Water supply; sewerage, waste management and remediation activities | biowaste | 391: Wastes from food and tobacco industry | 'biowaste' is a solid waste under the category of residential wastes. It can be sourced in many and various ways and therefore it can belong in all waste categories (commercial and institutional, industrial and construction and demolition). It is primarily generated in production, processing and transport of agricultural products. 'biowaste' contain the following fractions: 100% organic waste (green leaves, straw of cereal, manure liquid porc, manure liquid beef, manure solid, compost young, compost manure, etc). By the database default (and per unit of reference product),'biowaste' has 60% water on wet mass basis (40% dry matter) and Carbon present is of only non-fossil origin (16.24% on a dry matter basis). It has a higher heating value of 6.087 MJ/kg . This kind of by-product (recyclable or waste) is generated from ordinary transforming activities, and as such can be considered for modelling waste outputs of comparable composition. In the ecoinvent database, treatment option/s for this by-product include: biological (anaerobic digestion, industrial composting), thermal (municipal incineration), uncontrolled forms of disposal (open dump). Based on the aforementioned treatments, this by-product receives, it is a non-hazardous waste. In addition, this by-product is used in the following processes: clinker production. This by-product can be modelled on two levels: treatment activity and market activity. The former one refers to the specific technology treating the by-product while the latter level represents a mix of treatments. Users are encouraged to inspect the modelling assumptions of the treatment activities and when selecting the market to additionally inspect the treatment mix. Collection and transportation of this by-product is accounted in the respective market activity, users are advised to inspect and modify the average transportation distances for a case specific modelling. |  | Waste | ecoQuery: https://ecoquery.ecoinvent.org/3.12/cutoff/dataset/21176/documentation This dataset represents the activity of waste disposal of 'biowaste' in an open dump. Recommended use of this dataset: uncontrolled disposal of the waste through dumping. Inventoried waste consists of fraction: 100% biomass, 65% water. Waste composition (wet, in ppmw): gross heating value 6.087 MJ/kg; net heating value 4.289 MJ/kg; H2O 650000; O 110270; H 18556; C 141650; S 1307.7; N 3488.9; P 985.61; B 8.9315; Cl 3488.9; Br 5.2333; F 174.44; I 0.047972; Ag na; As 1.7444; Ba na; Cd 0.12037; Co 4.3611; Cr 6.9778; Cu 15.7; Hg 0.061055; Mn 3.7505; Mo 0.34889; Ni 4.7274; Pb 16.188; Sb na; Se 0.4359; Sn 6.9744; V 2.6154; Zn 50.798; Be na; Sc na; Sr na; Ti na; Tl na; W na; Si 34872; Fe 523.33; Ca 19014; Al 8717.9; K 3052.8; Mg 2459.7; Na 1308.3. Share of carbon in initial waste that is biogenic 100%. Share of metals in waste not oxidised and bulk-recyclable (exclude very small or thin parts) Iron: 0%; Alu: 0%; Copper: 0%. Overall degradability of waste during 100 years: 27%. 0.03502 kg waste mass remains in the landfill even after the long term period. The activity starts with the waste being available at the location (gate) of the uncontrolled disposal. Collection and transportation of the waste to the uncontrolled disposal location is not included. From cradle, i.e. including all upstream activities. The activity ends with the waste being disposed, in an uncontrolled manner and waste-specific emissions from open dump are released to air via gas and to water via leachate.
treatment of blast furnace dust, residual material landfill | ordinary transforming activity | Waste Treatment & Recycling; Metals | 3822:Treatment and disposal of hazardous waste | E - Water supply; sewerage, waste management and remediation activities | blast furnace dust | 39310: Slag, dross, scalings and other waste from the manufacture of iron or steel | 'blast furnace dust' is a solid waste under the category of industrial wastes. It is primarily generated in steelmaking process, during the smelting process. 'blast furnace dust' contain the following fractions: 100% blast furnace dust. By the database default (and per unit of reference product),'blast furnace dust' has 0.1% water on wet mass basis (99.9% dry matter) and Carbon present is of only fossil origin (34.43% on a dry matter basis). It has a lower heating value of 0 MJ/kg . This kind of by-product (recyclable or waste) is generated in a specific treatment process, and as such is not intended to be used as for modelling waste outputs from other activities. In the ecoinvent database, treatment option/s for this by-product include: deposition (residual material landfill). Based on the aforementioned treatments, this by-product receives, it is a hazardous waste. In addition, this by-product is used in the following processes: blast furnace dust to market for blast furnace dust, for recovery. This by-product can be modelled on two levels: treatment activity and market activity. The former one refers to the specific technology treating the by-product while the latter level represents a mix of treatments. Users are encouraged to inspect the modelling assumptions of the treatment activities and when selecting the market to additionally inspect the treatment mix. Collection and transportation of this by-product is accounted in the respective market activity, users are advised to inspect and modify the average transportation distances for a case specific modelling. |  | Waste | ecoQuery: https://ecoquery.ecoinvent.org/3.12/cutoff/dataset/23167/documentation This dataset represents the activity of waste disposal of 'blast furnace dust' in a residual material landfill (RMLF). Recommended use of this dataset: for wastes-residues that are low in organic carbon (< 5 w-%) and are not biologically or chemically reactive in water. Inventoried waste consists of fraction: 100% blast furnace dust. Waste composition (wet, in ppmw): H2O 991.08; O 255330; H na; C 340930; S 4479.7; N na; P 441.03; B na; Cl na; Br na; F na; I na; Ag na; As na; Ba na; Cd na; Co na; Cr na; Cu 1189.3; Hg na; Mn 2111; Mo na; Ni na; Pb 404.36; Sb na; Se na; Sn na; V 9910.8; Zn 700.69; Be na; Sc na; Sr na; Ti 816.65; Tl na; W na; Si 28840; Fe 306240; Ca 23092; Al 11199; K 3676.9; Mg 8126.8; Na 1516.3. Share of carbon in initial waste input that is biogenic 0%. Additional solidification of residues with 0.4 kg of cement. The activity starts with the waste being available at the gate of the treatment facility. Collection and transportation of the waste to the treatment plant is not included. From cradle, i.e. including all upstream activities. The activity ends with the waste being treated and waste-specific emissions from the landfill are released to water (short-term emissions to water from leachate and long-term emissions to ground water). Expenditures for solidificalion with cement are also included.
treatment of blast furnace gas, in power plant | ordinary transforming activity | Electricity; Waste Treatment & Recycling; Heat | 3510:Electric power generation, transmission and distribution | D - Electricity, gas, steam and air conditioning supply | electricity, high voltage | 17100: Electrical energy | This product represents electrical energy measured in kWh. If electricity is taken from a market for electricity, the transmission infrastructure, country-specific losses and transformation losses (for markets for medium and low voltage) are included. Covers voltages above 24 kV. |  | allocatable product | ecoQuery: https://ecoquery.ecoinvent.org/3.12/cutoff/dataset/1428/documentation This dataset has been created as a copy of the dataset for Europe (RER). Production volumes have been adjusted.;This dataset represents the treatment of blast furnace gas in an unspecified gas power plant with high voltage electricity and heat as by-product in Taiwan in 2012. ;According to IEA (2008), blast furnace gas is obtained as a by-product in operating blast furnaces; recovered on leaving the furnace and used partly within the plant and partly in other steel industry processes or used in power stations equipped to burn it.;The efficiency calculations are based on IEA/OECD statistics (fuel inputs, electricity produced). No exergy correction could be made due to incomplete data (see ecoinvent report "Erdgas" p. 128 for details).;Water is used for wet cooling and as feed water in the steam circuit. In this dataset, 100% wet cooling and no once-through cooling is assumed. ;EMISSIONS:;Emission data have partly been overtaken from a dataset representing the production of electricity in a natural gas power plant. Data have partly been adapted to the different composition of natural gas and blast furnace gas (see tab. 11.16 in ecoinvent report "Erdgas").;Different sources served as basis for assumption of average emissions. Where possible, the most recent sources were taken into account, whereas older sources were taken in order to determine the remaining data gaps. The emissions have been fixed for the former UCTE region* and have been overtaken as such for all countries without value adaptation (adaptation of the uncertainty). See ecoinvent report "Erdgas" given as main source for details (Tab. 11.15 and tab. 11.18). In the following a short overview:; - Emissions of NOx, CO, CO2, SO2, particles, N2O and CH4 are mainly taken from CORINAIR 2001, Rentz et al. 2002, and Swedish EPA 2000 (see tab. 11.1) and are basically valid for European countries.;- NOx emissions are a major challenge in natural gas power plants. With rising temperature, emissions also rise; band widths of NOx emissions in literature are correspondingly large. There are several methods to diminish these emissions.;- CO is a result of incomplete burning. For economic and technical reasons, plant combustion is optimized and CO emissions are low. ;- CO2 and SO2 emissions are depending on the composition of the used fuel.. Due to high shares of CO and CO2 in blast furnace gas, CO2 emissions are relatively high for this type of gas. In contrast, some literature sources assume no sulfur in blast furnace gas, so that SO2 emissions are very low in this dataset. ;- Organic compound emissions are estimated on the basis of EPA 1998. ;- Particles are assumed to be smaller than 2.5 micro-m;Sources:;EMEP/CORINAIR 2001: Joint EMEP/CORINAIR Atmospheric Emission Inventory Guidebook, Third Edition. Copenhagen: European Environment Agency, 2001. http://reports.eea.eu.int/technical_report_2001_3/en.;Rentz O., Karl U., Peter H. (2002). Ermittlung und Evaluierung von Emissionsfaktoren für Feuerungsanlagen in Deutschland für die Jahre 1995, 2000 und 2010. Deutsch- Französisches Institut für Umweltforschung, Uni Karsruhe. Endbericht. Im Auftrag des Umweltbundesamtes. Forschungsbericht 299 43 142. Umweltbundesamt. Berlin.;Swedish EPA (2000) Emission Factors. Swedish Environmental Protection Agency.;IEA/OECD. 2008. Coal information 2008. International Energy Agency (IEA), Paris Cedex (FR);*former UCTE: Union for the Coordination of the Transmission of Electricity, since 2009 replaced by ENTSO-E European Network of Transmission System Operators for Electricity. From the blast furnace gas ready to be treated in a gas power plant and from the gas power plant ready to produce electricity. From cradle, i.e. including all upstream activities. This treatment activity ends with 1MJ of blast furnace gas treated in a gas power plant. This dataset includes: - the emissions from burning - all operation and maintenance activities and materials of the power plants. - Cooling: It is a assumed that all plants use wet cooling with a cooling tower. No cooling tower is included in this dataset (will be implemented in future versions) This dataset doesn"t include - raw materials extraction, decommissioning and waste treatment as these activities are already included in the infrastructure datasets. - transformation of the by-product electricity.
treatment of blast furnace gas, in power plant | ordinary transforming activity | Electricity; Waste Treatment & Recycling; Heat | 3510:Electric power generation, transmission and distribution | D - Electricity, gas, steam and air conditioning supply | heat, district or industrial, other than natural gas | 17300: Steam and hot water | This product represents heat measured in MJ. The heat is produced through various other means than natural gas. This includes burning of biomethane in gas turbine; biogas in co-gen gas engine; anthracite, coal, lignite briquettes and coke in stove; hardwood, logs, softwood, wood chips, wood pellets in furnaces and wood heaters; light fuel oil in boilers. Also contributing are heat from heat pumps and solar collectors. The dataset is targeted for district and industrial-scale heating. |  | allocatable product | ecoQuery: https://ecoquery.ecoinvent.org/3.12/cutoff/dataset/12920/documentation This dataset has been created as a copy of the dataset for Europe (RER). Production volumes have been adjusted.;This dataset represents the treatment of blast furnace gas in an unspecified gas power plant with high voltage electricity and heat as by-product in Taiwan in 2012. ;According to IEA (2008), blast furnace gas is obtained as a by-product in operating blast furnaces; recovered on leaving the furnace and used partly within the plant and partly in other steel industry processes or used in power stations equipped to burn it.;The efficiency calculations are based on IEA/OECD statistics (fuel inputs, electricity produced). No exergy correction could be made due to incomplete data (see ecoinvent report "Erdgas" p. 128 for details).;Water is used for wet cooling and as feed water in the steam circuit. In this dataset, 100% wet cooling and no once-through cooling is assumed. ;EMISSIONS:;Emission data have partly been overtaken from a dataset representing the production of electricity in a natural gas power plant. Data have partly been adapted to the different composition of natural gas and blast furnace gas (see tab. 11.16 in ecoinvent report "Erdgas").;Different sources served as basis for assumption of average emissions. Where possible, the most recent sources were taken into account, whereas older sources were taken in order to determine the remaining data gaps. The emissions have been fixed for the former UCTE region* and have been overtaken as such for all countries without value adaptation (adaptation of the uncertainty). See ecoinvent report "Erdgas" given as main source for details (Tab. 11.15 and tab. 11.18). In the following a short overview:; - Emissions of NOx, CO, CO2, SO2, particles, N2O and CH4 are mainly taken from CORINAIR 2001, Rentz et al. 2002, and Swedish EPA 2000 (see tab. 11.1) and are basically valid for European countries.;- NOx emissions are a major challenge in natural gas power plants. With rising temperature, emissions also rise; band widths of NOx emissions in literature are correspondingly large. There are several methods to diminish these emissions.;- CO is a result of incomplete burning. For economic and technical reasons, plant combustion is optimized and CO emissions are low. ;- CO2 and SO2 emissions are depending on the composition of the used fuel.. Due to high shares of CO and CO2 in blast furnace gas, CO2 emissions are relatively high for this type of gas. In contrast, some literature sources assume no sulfur in blast furnace gas, so that SO2 emissions are very low in this dataset. ;- Organic compound emissions are estimated on the basis of EPA 1998. ;- Particles are assumed to be smaller than 2.5 micro-m;Sources:;EMEP/CORINAIR 2001: Joint EMEP/CORINAIR Atmospheric Emission Inventory Guidebook, Third Edition. Copenhagen: European Environment Agency, 2001. http://reports.eea.eu.int/technical_report_2001_3/en.;Rentz O., Karl U., Peter H. (2002). Ermittlung und Evaluierung von Emissionsfaktoren für Feuerungsanlagen in Deutschland für die Jahre 1995, 2000 und 2010. Deutsch- Französisches Institut für Umweltforschung, Uni Karsruhe. Endbericht. Im Auftrag des Umweltbundesamtes. Forschungsbericht 299 43 142. Umweltbundesamt. Berlin.;Swedish EPA (2000) Emission Factors. Swedish Environmental Protection Agency.;IEA/OECD. 2008. Coal information 2008. International Energy Agency (IEA), Paris Cedex (FR);*former UCTE: Union for the Coordination of the Transmission of Electricity, since 2009 replaced by ENTSO-E European Network of Transmission System Operators for Electricity. From the blast furnace gas ready to be treated in a gas power plant and from the gas power plant ready to produce electricity. From cradle, i.e. including all upstream activities. This treatment activity ends with 1MJ of blast furnace gas treated in a gas power plant. This dataset includes: - the emissions from burning - all operation and maintenance activities and materials of the power plants. - Cooling: It is a assumed that all plants use wet cooling with a cooling tower. No cooling tower is included in this dataset (will be implemented in future versions) This dataset doesn"t include - raw materials extraction, decommissioning and waste treatment as these activities are already included in the infrastructure datasets. - transformation of the by-product electricity.
treatment of blast furnace sludge, residual material landfill | ordinary transforming activity | Waste Treatment & Recycling; Metals | 3822:Treatment and disposal of hazardous waste | E - Water supply; sewerage, waste management and remediation activities | blast furnace sludge | 39310: Slag, dross, scalings and other waste from the manufacture of iron or steel | 'blast furnace sludge' is a solid waste under the category of industrial wastes. It is primarily generated in steelmaking process during the smelting process. 'blast furnace sludge' contain the following fractions: 100% blast furnace sludge. By the database default (and per unit of reference product),'blast furnace sludge' has 32% water on wet mass basis (68% dry matter) and Carbon present is of only fossil origin (30.4% on a dry matter basis). It has no heating value. This kind of by-product (recyclable or waste) is generated from ordinary transforming activities, and as such can be considered for modelling waste outputs of comparable composition. In the ecoinvent database, treatment option/s for this by-product include: deposition (residual material landfill). Based on the aforementioned treatments, this by-product receives, it is a hazardous waste. In addition, this by-product is used in the following processes: blast furnace sludge to market for blast furnace sludge, for recovery; clinker production. This by-product can be modelled on two levels: treatment activity and market activity. The former one refers to the specific technology treating the by-product while the latter level represents a mix of treatments. Users are encouraged to inspect the modelling assumptions of the treatment activities and when selecting the market to additionally inspect the treatment mix. Collection and transportation of this by-product is accounted in the respective market activity, users are advised to inspect and modify the average transportation distances for a case specific modelling. |  | Waste | ecoQuery: https://ecoquery.ecoinvent.org/3.12/cutoff/dataset/14744/documentation This dataset represents the activity of waste disposal of 'blast furnace sludge' in a residual material landfill (RMLF). Recommended use of this dataset: for wastes-residues that are low in organic carbon (< 5 w-%) and are not biologically or chemically reactive in water. Waste composition (wet, in ppmw): H2O 320000; O 158760; H na; C 207000; S 6890; N na; P 658; B na; Cl 471; Br na; F 1520; I na; Ag na; As 52.5; Ba 105; Cd na; Co na; Cr 45.2; Cu 39.6; Hg na; Mn 1990; Mo 6.12; Ni 84.1; Pb 2140; Sb 25.8; Se na; Sn 5.77; V 1390; Zn 10200; Be na; Sc 2.72; Sr 66.8; Ti 1120; Tl na; W na; Si 27900; Fe 194000; Ca 35900; Al 11100; K 1690; Mg 14600; Na 2240. Share of carbon in initial waste input that is biogenic 0%. Additional solidification of residues with 0.4 kg of cement. The activity starts with the waste being available at the gate of the treatment facility. Collection and transportation of the waste to the treatment plant is not included. From cradle, i.e. including all upstream activities. The activity ends with the waste being treated and waste-specific emissions from the landfill are released to water (short-term emissions to water from leachate and long-term emissions to ground water). Expenditures for solidificalion with cement are also included.
treatment of bottom ash, MSWI, aluminium in car shredder residue, slag compartment | ordinary transforming activity | Waste Treatment & Recycling | 3821:Treatment and disposal of non-hazardous waste | E - Water supply; sewerage, waste management and remediation activities | bottom ash, MSWI, aluminium in car shredder residue | 39320: Ash and residue (except from the manufacture of iron or steel), containing metals or metallic compounds, excep[…] | 'bottom ash, MSWI, aluminium in car shredder residue' is a solid waste under the category of industrial wastes. It is generated in municipal solid waste incineration (MSWI) of 'aluminium in car shredder residue'. 'bottom ash, MSWI, aluminium in car shredder residue' contains the following fractions: 100% bottom ash. By the database default (and per unit of reference product),'bottom ash, MSWI, aluminium in car shredder residue' has 14.1% water on wet mass basis (85.9% dry matter) and it has no Carbon content. It has no heating value. This kind of by-product (recyclable or waste) is generated in a specific treatment process, and as such is not intended to be used as for modelling waste outputs from other activities. In the ecoinvent database, treatment option/s for this by-product include: deposition (slag landfill). Based on the aforementioned treatments, this by-product receives, it is a non-hazardous waste. This by-product can be modelled on two levels: treatment activity and market activity. The former one refers to the specific technology treating the by-product while the latter level represents a mix of treatments. Users are encouraged to inspect the modelling assumptions of the treatment activities and when selecting the market to additionally inspect the treatment mix. Collection and transportation of this by-product is accounted in the respective market activity, users are advised to inspect and modify the average transportation distances for a case specific modelling. |  | Waste | ecoQuery: https://ecoquery.ecoinvent.org/3.12/cutoff/dataset/29119/documentation The process represents the treatment of controlled landfilling in slag compartment of a waste (bottom ash) that is exclusively generated in another waste treatment. Bottom ash is the by-product that is generated during the municipal solid waste incineration (MSWI) of 'aluminium in car shredder residue'. Recommended use of this dataset: to be used within the specific chain of treatments for 'aluminium in car shredder residue'. Share of biogenic carbon in the sludge: 0%. The activity starts with the waste being available at the gate of the treatment facility. Collection and transportation of the waste to the treatment plant is not included. From cradle, i.e. including all upstream activities. The activity ends with the waste being treated and waste-specific emissions from the slag compartment landfill are released to water (short-term emissions to surface water and long-term emissions to ground water).
treatment of bottom ash, MSWI, biowaste, slag compartment | ordinary transforming activity | Waste Treatment & Recycling | 3821:Treatment and disposal of non-hazardous waste | E - Water supply; sewerage, waste management and remediation activities | bottom ash, MSWI, biowaste | 3932: Ash and residue (except from the manufacture of iron or steel), containing metals or metallic compounds, except[…] | 'bottom ash, MSWI, biowaste' is a solid waste under the category of industrial wastes. It is generated in municipal solid waste incineration (MSWI) of 'biowaste'. 'bottom ash, MSWI, biowaste' contains the following fractions: 100% bottom ash. By the database default (and per unit of reference product),'bottom ash, MSWI, biowaste' has 10% water on wet mass basis (90% dry matter) and Carbon present is of only non-fossil origin (0.5% on a dry matter basis). It has no heating value. This kind of by-product (recyclable or waste) is generated in a specific treatment process, and as such is not intended to be used as for modelling waste outputs from other activities. In the ecoinvent database, treatment option/s for this by-product include: deposition (slag landfill). Based on the aforementioned treatments, this by-product receives, it is a non-hazardous waste. This by-product can be modelled on two levels: treatment activity and market activity. The former one refers to the specific technology treating the by-product while the latter level represents a mix of treatments. Users are encouraged to inspect the modelling assumptions of the treatment activities and when selecting the market to additionally inspect the treatment mix. Collection and transportation of this by-product is accounted in the respective market activity, users are advised to inspect and modify the average transportation distances for a case specific modelling. |  | Waste | ecoQuery: https://ecoquery.ecoinvent.org/3.12/cutoff/dataset/29370/documentation The process represents the treatment of controlled landfilling in slag compartment of a waste (bottom ash) that is exclusively generated in another waste treatment. Bottom ash is the by-product that is generated during the municipal solid waste incineration (MSWI) of 'biowaste'. Recommended use of this dataset: to be used within the specific chain of treatments for 'biowaste'. Share of biogenic carbon in the sludge: 100%. The activity starts with the waste being available at the gate of the treatment facility. Collection and transportation of the waste to the treatment plant is not included. From cradle, i.e. including all upstream activities. The activity ends with the waste being treated and waste-specific emissions from the slag compartment landfill are released to water (short-term emissions to surface water and long-term emissions to ground water).
treatment of bottom ash, MSWI, cake from recycling of waste plastic, WEEE, slag compartment | ordinary transforming activity | Waste Treatment & Recycling | 3821:Treatment and disposal of non-hazardous waste | E - Water supply; sewerage, waste management and remediation activities | bottom ash, MSWI, cake from recycling of waste plastic, WEEE | 39320: Ash and residue (except from the manufacture of iron or steel), containing metals or metallic compounds, excep[…] | bottom ash, MSWI, cake from recycling of waste plastic, WEEE' is a solid waste under the category of industrial wastes. It is primarily generated in the municipal solid waste incineration (MSWI) of cake from recycling of waste plastic, WEEE. bottom ash, MSWI, cake from recycling of waste plastic, WEEE' contain the following fractions: 100% bottom ash. By the database default (and per unit of reference product),'bottom ash, MSWI, cake from recycling of waste plastic, WEEE' has 6.5% water on wet mass basis (93.5% dry matter) and Carbon present is of only fossil origin (32.7% on a dry matter basis). It has no heating value. This kind of by-product (recyclable or waste) is generated in a specific treatment process, and as such is not intended to be used as for modelling waste outputs from other activities. In the ecoinvent database, treatment option/s for this by-product include: deposition (slag landfill), thermal (municipal incineration). Based on the aforementioned treatments, this by-product receives, it is a non-hazardous waste. This by-product can be modelled on two levels: treatment activity and market activity. The former one refers to the specific technology treating the by-product while the latter level represents a mix of treatments. Users are encouraged to inspect the modelling assumptions of the treatment activities and when selecting the market to additionally inspect the treatment mix. Collection and transportation of this by-product is accounted in the respective market activity, users are advised to inspect and modify the average transportation distances for a case specific modelling. |  | Waste | ecoQuery: https://ecoquery.ecoinvent.org/3.12/cutoff/dataset/93743/documentation The process represents the treatment of controlled landfilling in slag compartment of a waste (bottom ash) that is exclusively generated in another waste treatment. Bottom ash is the by-product that is generated during the municipal solid waste incineration (MSWI) of 'cake from recycling of waste plastic, WEEE'. Recommended use of this dataset: to be used within the specific chain of treatments for 'cake from recycling of waste plastic, WEEE'. Share of biogenic carbon in the sludge: 0%. The activity starts with the waste being available at the gate of the treatment facility. Collection and transportation of the waste to the treatment plant is not included. From cradle, i.e. including all upstream activities. The activity ends with the waste being treated and waste-specific emissions from the slag compartment landfill are released to water (short-term emissions to surface water and long-term emissions to groundwater).
treatment of bottom ash, MSWI, cake from sorting of waste plastic, slag compartment | ordinary transforming activity | Waste Treatment & Recycling | 3821:Treatment and disposal of non-hazardous waste | E - Water supply; sewerage, waste management and remediation activities | bottom ash, MSWI, cake from sorting of waste plastic | 39320: Ash and residue (except from the manufacture of iron or steel), containing metals or metallic compounds, excep[…] | bottom ash, MSWI, cake from sorting of waste plastic' is a solid waste under the category of industrial wastes. It is primarily generated in the municipal solid waste incineration (MSWI) of cake from sorting of waste plastic. bottom ash, MSWI, cake from sorting of waste plastic' contain the following fractions: 100% bottom ash. By the database default (and per unit of reference product),'bottom ash, MSWI, cake from sorting of waste plastic' has 6.4% water on wet mass basis (93.6% dry matter) and Carbon present is of only fossil origin (32.1% on a dry matter basis). It has no heating value. This kind of by-product (recyclable or waste) is generated in a specific treatment process, and as such is not intended to be used as for modelling waste outputs from other activities. In the ecoinvent database, treatment option/s for this by-product include: deposition (slag landfill), thermal (municipal incineration). Based on the aforementioned treatments, this by-product receives, it is a non-hazardous waste. This by-product can be modelled on two levels: treatment activity and market activity. The former one refers to the specific technology treating the by-product while the latter level represents a mix of treatments. Users are encouraged to inspect the modelling assumptions of the treatment activities and when selecting the market to additionally inspect the treatment mix. Collection and transportation of this by-product is accounted in the respective market activity, users are advised to inspect and modify the average transportation distances for a case specific modelling. |  | Waste | ecoQuery: https://ecoquery.ecoinvent.org/3.12/cutoff/dataset/94037/documentation The process represents the treatment of controlled landfilling in slag compartment of a waste (bottom ash) that is exclusively generated in another waste treatment. Bottom ash is the by-product that is generated during the municipal solid waste incineration (MSWI) of 'cake from sorting of waste plastic'. Recommended use of this dataset: to be used within the specific chain of treatments for 'cake from sorting of waste plastic'. Share of biogenic carbon in the sludge: 0%. The activity starts with the waste being available at the gate of the treatment facility. Collection and transportation of the waste to the treatment plant is not included. From cradle, i.e. including all upstream activities. The activity ends with the waste being treated and waste-specific emissions from the slag compartment landfill are released to water (short-term emissions to surface water and long-term emissions to groundwater).
treatment of bottom ash, MSWI, coating from waste CRT display, slag compartment | ordinary transforming activity | Waste Treatment & Recycling | 3821:Treatment and disposal of non-hazardous waste | E - Water supply; sewerage, waste management and remediation activities | bottom ash, MSWI, coating from waste CRT display | 39320: Ash and residue (except from the manufacture of iron or steel), containing metals or metallic compounds, excep[…] | 'bottom ash, MSWI, coating from waste CRT display' is a solid waste under the category of industrial wastes. It is generated in municipal solid waste incineration (MSWI) of 'coating from waste cathode ray tube display'. 'bottom ash, MSWI, coating from waste CRT display' contains the following fractions: 100% bottom ash. By the database default (and per unit of reference product),'bottom ash, MSWI, coating from waste CRT display' has 12% water on wet mass basis (88% dry matter) and it has no Carbon content. It has no heating value. This kind of by-product (recyclable or waste) is generated in a specific treatment process, and as such is not intended to be used as for modelling waste outputs from other activities. In the ecoinvent database, treatment option/s for this by-product include: deposition (slag landfill). Based on the aforementioned treatments, this by-product receives, it is a non-hazardous waste. This by-product can be modelled on two levels: treatment activity and market activity. The former one refers to the specific technology treating the by-product while the latter level represents a mix of treatments. Users are encouraged to inspect the modelling assumptions of the treatment activities and when selecting the market to additionally inspect the treatment mix. Collection and transportation of this by-product is accounted in the respective market activity, users are advised to inspect and modify the average transportation distances for a case specific modelling. |  | Waste | ecoQuery: https://ecoquery.ecoinvent.org/3.12/cutoff/dataset/30417/documentation The process represents the treatment of controlled landfilling in slag compartment of a waste (bottom ash) that is exclusively generated in another waste treatment. Bottom ash is the by-product that is generated during the municipal solid waste incineration (MSWI) of 'coating from waste cathode ray tube display'. Recommended use of this dataset: to be used within the specific chain of treatments for 'coating from waste cathode ray tube display'. Share of biogenic carbon in the sludge: 0%. The activity starts with the waste being available at the gate of the treatment facility. Collection and transportation of the waste to the treatment plant is not included. From cradle, i.e. including all upstream activities. The activity ends with the waste being treated and waste-specific emissions from the slag compartment landfill are released to water (short-term emissions to surface water and long-term emissions to ground water).
treatment of bottom ash, MSWI, copper in car shredder residue, slag compartment | ordinary transforming activity | Waste Treatment & Recycling | 3821:Treatment and disposal of non-hazardous waste | E - Water supply; sewerage, waste management and remediation activities | bottom ash, MSWI, copper in car shredder residue | 39320: Ash and residue (except from the manufacture of iron or steel), containing metals or metallic compounds, excep[…] | 'bottom ash, MSWI, copper in car shredder residue' is a solid waste under the category of industrial wastes. It is generated in municipal solid waste incineration (MSWI) of 'copper in car shredder residue'. 'bottom ash, MSWI, copper in car shredder residue' contains the following fractions: 100% bottom ash. By the database default (and per unit of reference product),'bottom ash, MSWI, copper in car shredder residue' has 16.8% water on wet mass basis (83.2% dry matter) and it has no Carbon content. It has no heating value. This kind of by-product (recyclable or waste) is generated in a specific treatment process, and as such is not intended to be used as for modelling waste outputs from other activities. In the ecoinvent database, treatment option/s for this by-product include: deposition (slag landfill). Based on the aforementioned treatments, this by-product receives, it is a non-hazardous waste. This by-product can be modelled on two levels: treatment activity and market activity. The former one refers to the specific technology treating the by-product while the latter level represents a mix of treatments. Users are encouraged to inspect the modelling assumptions of the treatment activities and when selecting the market to additionally inspect the treatment mix. Collection and transportation of this by-product is accounted in the respective market activity, users are advised to inspect and modify the average transportation distances for a case specific modelling. |  | Waste | ecoQuery: https://ecoquery.ecoinvent.org/3.12/cutoff/dataset/29029/documentation The process represents the treatment of controlled landfilling in slag compartment of a waste (bottom ash) that is exclusively generated in another waste treatment. Bottom ash is the by-product that is generated during the municipal solid waste incineration (MSWI) of 'copper in car shredder residue'. Recommended use of this dataset: to be used within the specific chain of treatments for 'copper in car shredder residue'. Share of biogenic carbon in the sludge: 0%. The activity starts with the waste being available at the gate of the treatment facility. Collection and transportation of the waste to the treatment plant is not included. From cradle, i.e. including all upstream activities. The activity ends with the waste being treated and waste-specific emissions from the slag compartment landfill are released to water (short-term emissions to surface water and long-term emissions to ground water).
treatment of bottom ash, MSWI, digester sludge, slag compartment | ordinary transforming activity | Waste Treatment & Recycling | 3821:Treatment and disposal of non-hazardous waste | E - Water supply; sewerage, waste management and remediation activities | bottom ash, MSWI, digester sludge | 39320: Ash and residue (except from the manufacture of iron or steel), containing metals or metallic compounds, excep[…] | 'bottom ash, MSWI, digester sludge' is a solid waste under the category of industrial wastes. It is generated in municipal solid waste incineration (MSWI) of 'digester sludge'. 'bottom ash, MSWI, digester sludge' contains the following fractions: 100% bottom ash. By the database default (and per unit of reference product),'bottom ash, MSWI, digester sludge' has 11.6% water on wet mass basis (88.4% dry matter) and Carbon present is of only non-fossil origin (0.25% on a dry matter basis). It has no heating value. This kind of by-product (recyclable or waste) is generated in a specific treatment process, and as such is not intended to be used as for modelling waste outputs from other activities. In the ecoinvent database, treatment option/s for this by-product include: deposition (slag landfill). Based on the aforementioned treatments, this by-product receives, it is a non-hazardous waste. This by-product can be modelled on two levels: treatment activity and market activity. The former one refers to the specific technology treating the by-product while the latter level represents a mix of treatments. Users are encouraged to inspect the modelling assumptions of the treatment activities and when selecting the market to additionally inspect the treatment mix. Collection and transportation of this by-product is accounted in the respective market activity, users are advised to inspect and modify the average transportation distances for a case specific modelling. |  | Waste | ecoQuery: https://ecoquery.ecoinvent.org/3.12/cutoff/dataset/28542/documentation The process represents the treatment of controlled landfilling in slag compartment of a waste (bottom ash) that is exclusively generated in another waste treatment. Bottom ash is the by-product that is generated during the municipal solid waste incineration (MSWI) of 'digester sludge'. Recommended use of this dataset: to be used within the specific chain of treatments for 'digester sludge'. Share of biogenic carbon in the sludge: 100%. The activity starts with the waste being available at the gate of the treatment facility. Collection and transportation of the waste to the treatment plant is not included. From cradle, i.e. including all upstream activities. The activity ends with the waste being treated and waste-specific emissions from the slag compartment landfill are released to water (short-term emissions to surface water and long-term emissions to ground water).
treatment of bottom ash, MSWI, hard coal ash, slag compartment | ordinary transforming activity | Waste Treatment & Recycling | 3821:Treatment and disposal of non-hazardous waste | E - Water supply; sewerage, waste management and remediation activities | bottom ash, MSWI, hard coal ash | 39320: Ash and residue (except from the manufacture of iron or steel), containing metals or metallic compounds, excep[…] | 'bottom ash, MSWI, hard coal ash' is a solid waste under the category of industrial wastes. It is generated in municipal solid waste incineration (MSWI) of 'hard coal ash'. 'bottom ash, MSWI, hard coal ash' contains the following fractions: 100% bottom ash. By the database default (and per unit of reference product),'bottom ash, MSWI, hard coal ash' has 12.6% water on wet mass basis (87.4% dry matter) and Carbon present is of only fossil origin (7.09% on a dry matter basis). It has no heating value. This kind of by-product (recyclable or waste) is generated in a specific treatment process, and as such is not intended to be used as for modelling waste outputs from other activities. In the ecoinvent database, treatment option/s for this by-product include: deposition (slag landfill). Based on the aforementioned treatments, this by-product receives, it is a non-hazardous waste. This by-product can be modelled on two levels: treatment activity and market activity. The former one refers to the specific technology treating the by-product while the latter level represents a mix of treatments. Users are encouraged to inspect the modelling assumptions of the treatment activities and when selecting the market to additionally inspect the treatment mix. Collection and transportation of this by-product is accounted in the respective market activity, users are advised to inspect and modify the average transportation distances for a case specific modelling. |  | Waste | ecoQuery: https://ecoquery.ecoinvent.org/3.12/cutoff/dataset/27876/documentation The process represents the treatment of controlled landfilling in slag compartment of a waste (bottom ash) that is exclusively generated in another waste treatment. Bottom ash is the by-product that is generated during the municipal solid waste incineration (MSWI) of 'hard coal ash'. Recommended use of this dataset: to be used within the specific chain of treatments for 'hard coal ash'. Share of biogenic carbon in the sludge: 0%. The activity starts with the waste being available at the gate of the treatment facility. Collection and transportation of the waste to the treatment plant is not included. From cradle, i.e. including all upstream activities. The activity ends with the waste being treated and waste-specific emissions from the slag compartment landfill are released to water (short-term emissions to surface water and long-term emissions to ground water).
treatment of bottom ash, MSWI, LDPE in waste fresh milk carton (chilled), post-industrial, slag compartment | ordinary transforming activity | Waste Treatment & Recycling; Pulp & Paper | 3821:Treatment and disposal of non-hazardous waste | E - Water supply; sewerage, waste management and remediation activities | bottom ash, MSWI, LDPE in waste fresh milk carton (chilled), post-industrial | 3932: Ash and residue (except from the manufacture of iron or steel), containing metals or metallic compounds, except[…] | bottom ash, MSWI, LDPE in waste fresh milk carton (chilled), post-industrial' is a solid waste under the category of industrial wastes. This bottom ash is exclusively generated in municipal solid waste incineration (MSWI) of 'LDPE in waste fresh milk carton (chilled), post-industrial'. 'bottom ash, MSWI, LDPE in waste fresh milk carton (chilled), post-industrial' contain the following fractions: 100% bottom ash. By the database default (and per unit of reference product),'bottom ash, MSWI, LDPE in waste fresh milk carton (chilled), post-industrial' has 9.75026% water on wet mass basis (90.2497% dry matter) and Carbon present is of only fossil origin (0.0474013 on a dry matter basis). It has no heating value. This kind of by-product (recyclable or waste) is generated in a specific treatment process, and as such is not intended to be used as for modelling waste outputs from other activities. In the ecoinvent database, treatment option/s for this by-product include: slag landfill. Based on the aforementioned treatments that this by-product receives, it is a non-hazardous waste. This by-product can be modelled on two levels: treatment activity and market activity. The former one refers to the specific technology treating the by-product while the latter level represents a mix of treatments. Users are encouraged to inspect the modelling assumptions of the treatment activities and when selecting the market to additionally inspect the treatment mix. Collection and transportation of this by-product is accounted in the respective market activity, users are advised to inspect and modify the average transportation distances for a case specific modelling. |  | Waste | ecoQuery: https://ecoquery.ecoinvent.org/3.12/cutoff/dataset/29439/documentation The process represents the treatment of controlled landfilling in slag compartment of a waste (bottom ash) that is exclusively generated in another waste treatment. Bottom ash is the by-product that is generated during the municipal solid waste incineration (MSWI) of 'LDPE in waste fresh milk carton (chilled), post-industrial'. Recommended use of this dataset: to be used within the specific chain of treatments for 'LDPE in waste fresh milk carton (chilled), post-industrial'. Share of biogenic carbon in the sludge: 0%. The activity starts with the waste being available at the gate of the treatment facility. Collection and transportation of the waste to the treatment plant is not included. From cradle, i.e. including all upstream activities. The activity ends with the waste being treated and waste-specific emissions from the slag compartment landfill are released to water (short-term emissions to surface water and long-term emissions to ground water).
treatment of bottom ash, MSWI, LDPE/Alu in waste juice carton (ambient), post-industrial, slag compartment | ordinary transforming activity | Waste Treatment & Recycling; Pulp & Paper | 3821:Treatment and disposal of non-hazardous waste | E - Water supply; sewerage, waste management and remediation activities | bottom ash, MSWI, LDPE/Alu in waste juice carton (ambient), post-industrial | 3932: Ash and residue (except from the manufacture of iron or steel), containing metals or metallic compounds, except[…] | bottom ash, MSWI, LDPE/Alu in waste juice carton (ambient), post-industrial' is a solid waste under the category of industrial wastes. This bottom ash is exclusively generated in municipal solid waste incineration (MSWI) of 'LDPE/Alu in waste juice carton (ambient), post-industrial'. 'bottom ash, MSWI, LDPE/Alu in waste juice carton (ambient), post-industrial' contain the following fractions: 100% bottom ash. By the database default (and per unit of reference product),'bottom ash, MSWI, LDPE/Alu in waste juice carton (ambient), post-industrial' has 9.69894% water on wet mass basis (90.3011% dry matter) and Carbon present is of only fossil origin (0.0060038 on a dry matter basis). It has no heating value. This kind of by-product (recyclable or waste) is generated in a specific treatment process, and as such is not intended to be used as for modelling waste outputs from other activities. In the ecoinvent database, treatment option/s for this by-product include: slag landfill. Based on the aforementioned treatments that this by-product receives, it is a non-hazardous waste. This by-product can be modelled on two levels: treatment activity and market activity. The former one refers to the specific technology treating the by-product while the latter level represents a mix of treatments. Users are encouraged to inspect the modelling assumptions of the treatment activities and when selecting the market to additionally inspect the treatment mix. Collection and transportation of this by-product is accounted in the respective market activity, users are advised to inspect and modify the average transportation distances for a case specific modelling. |  | Waste | ecoQuery: https://ecoquery.ecoinvent.org/3.12/cutoff/dataset/29024/documentation The process represents the treatment of controlled landfilling in slag compartment of a waste (bottom ash) that is exclusively generated in another waste treatment. Bottom ash is the by-product that is generated during the municipal solid waste incineration (MSWI) of 'LDPE/Alu in waste juice carton (ambient), post-industrial'. Recommended use of this dataset: to be used within the specific chain of treatments for 'LDPE/Alu in waste juice carton (ambient), post-industrial'. Share of biogenic carbon in the sludge: 0%. The activity starts with the waste being available at the gate of the treatment facility. Collection and transportation of the waste to the treatment plant is not included. From cradle, i.e. including all upstream activities. The activity ends with the waste being treated and waste-specific emissions from the slag compartment landfill are released to water (short-term emissions to surface water and long-term emissions to ground water).
treatment of bottom ash, MSWI, LDPE/Alu in waste UHT milk carton (ambient), post-industrial, slag compartment | ordinary transforming activity | Waste Treatment & Recycling; Pulp & Paper | 3821:Treatment and disposal of non-hazardous waste | E - Water supply; sewerage, waste management and remediation activities | bottom ash, MSWI, LDPE/Alu in waste UHT milk carton (ambient), post-industrial | 3932: Ash and residue (except from the manufacture of iron or steel), containing metals or metallic compounds, except[…] | bottom ash, MSWI, LDPE/Alu in waste UHT milk carton (ambient), post-industrial' is a solid waste under the category of industrial wastes. This bottom ash is exclusively generated in municipal solid waste incineration (MSWI) of 'LDPE/Alu in waste UHT milk carton (ambient), post-industrial'. 'bottom ash, MSWI, LDPE/Alu in waste UHT milk carton (ambient), post-industrial' contain the following fractions: 100% bottom ash. By the database default (and per unit of reference product),'bottom ash, MSWI, LDPE/Alu in waste UHT milk carton (ambient), post-industrial' has 9.69774% water on wet mass basis (90.3023% dry matter) and Carbon present is of only fossil origin (0.00503613 on a dry matter basis). It has no heating value. This kind of by-product (recyclable or waste) is generated in a specific treatment process, and as such is not intended to be used as for modelling waste outputs from other activities. In the ecoinvent database, treatment option/s for this by-product include: slag landfill. Based on the aforementioned treatments that this by-product receives, it is a non-hazardous waste. This by-product can be modelled on two levels: treatment activity and market activity. The former one refers to the specific technology treating the by-product while the latter level represents a mix of treatments. Users are encouraged to inspect the modelling assumptions of the treatment activities and when selecting the market to additionally inspect the treatment mix. Collection and transportation of this by-product is accounted in the respective market activity, users are advised to inspect and modify the average transportation distances for a case specific modelling. |  | Waste | ecoQuery: https://ecoquery.ecoinvent.org/3.12/cutoff/dataset/30413/documentation The process represents the treatment of controlled landfilling in slag compartment of a waste (bottom ash) that is exclusively generated in another waste treatment. Bottom ash is the by-product that is generated during the municipal solid waste incineration (MSWI) of 'LDPE/Alu in waste UHT milk carton (ambient), post-industrial'. Recommended use of this dataset: to be used within the specific chain of treatments for 'LDPE/Alu in waste UHT milk carton (ambient), post-industrial'. Share of biogenic carbon in the sludge: 0%. The activity starts with the waste being available at the gate of the treatment facility. Collection and transportation of the waste to the treatment plant is not included. From cradle, i.e. including all upstream activities. The activity ends with the waste being treated and waste-specific emissions from the slag compartment landfill are released to water (short-term emissions to surface water and long-term emissions to ground water).
treatment of bottom ash, MSWI, lead in car shredder residue, slag compartment | ordinary transforming activity | Waste Treatment & Recycling | 3821:Treatment and disposal of non-hazardous waste | E - Water supply; sewerage, waste management and remediation activities | bottom ash, MSWI, lead in car shredder residue | 39320: Ash and residue (except from the manufacture of iron or steel), containing metals or metallic compounds, excep[…] | 'bottom ash, MSWI, lead in car shredder residue' is a solid waste under the category of industrial wastes. It is generated in municipal solid waste incineration (MSWI) of 'lead in car shredder residue'. 'bottom ash, MSWI, lead in car shredder residue' contains the following fractions: 100% bottom ash. By the database default (and per unit of reference product),'bottom ash, MSWI, lead in car shredder residue' has 15.8% water on wet mass basis (84.2% dry matter) and it has no Carbon content. It has no heating value. This kind of by-product (recyclable or waste) is generated in a specific treatment process, and as such is not intended to be used as for modelling waste outputs from other activities. In the ecoinvent database, treatment option/s for this by-product include: deposition (slag landfill). Based on the aforementioned treatments, this by-product receives, it is a non-hazardous waste. This by-product can be modelled on two levels: treatment activity and market activity. The former one refers to the specific technology treating the by-product while the latter level represents a mix of treatments. Users are encouraged to inspect the modelling assumptions of the treatment activities and when selecting the market to additionally inspect the treatment mix. Collection and transportation of this by-product is accounted in the respective market activity, users are advised to inspect and modify the average transportation distances for a case specific modelling. |  | Waste | ecoQuery: https://ecoquery.ecoinvent.org/3.12/cutoff/dataset/30284/documentation The process represents the treatment of controlled landfilling in slag compartment of a waste (bottom ash) that is exclusively generated in another waste treatment. Bottom ash is the by-product that is generated during the municipal solid waste incineration (MSWI) of 'lead in car shredder residue'. Recommended use of this dataset: to be used within the specific chain of treatments for 'lead in car shredder residue'. Share of biogenic carbon in the sludge: 0%. The activity starts with the waste being available at the gate of the treatment facility. Collection and transportation of the waste to the treatment plant is not included. From cradle, i.e. including all upstream activities. The activity ends with the waste being treated and waste-specific emissions from the slag compartment landfill are released to water (short-term emissions to surface water and long-term emissions to ground water).
treatment of bottom ash, MSWI, lignite ash, slag compartment | ordinary transforming activity | Waste Treatment & Recycling | 3821:Treatment and disposal of non-hazardous waste | E - Water supply; sewerage, waste management and remediation activities | bottom ash, MSWI, lignite ash | 39320: Ash and residue (except from the manufacture of iron or steel), containing metals or metallic compounds, excep[…] | 'bottom ash, MSWI, lignite ash' is a solid waste under the category of industrial wastes. It is generated in municipal solid waste incineration (MSWI) of 'lignite ash'. 'bottom ash, MSWI, lignite ash' contains the following fractions: 100% bottom ash. By the database default (and per unit of reference product),'bottom ash, MSWI, lignite ash' has 10% water on wet mass basis (90% dry matter) and Carbon present is of only fossil origin (5.5% on a dry matter basis). It has no heating value. This kind of by-product (recyclable or waste) is generated in a specific treatment process, and as such is not intended to be used as for modelling waste outputs from other activities. In the ecoinvent database, treatment option/s for this by-product include: deposition (slag landfill). Based on the aforementioned treatments, this by-product receives, it is a non-hazardous waste. This by-product can be modelled on two levels: treatment activity and market activity. The former one refers to the specific technology treating the by-product while the latter level represents a mix of treatments. Users are encouraged to inspect the modelling assumptions of the treatment activities and when selecting the market to additionally inspect the treatment mix. Collection and transportation of this by-product is accounted in the respective market activity, users are advised to inspect and modify the average transportation distances for a case specific modelling. |  | Waste | ecoQuery: https://ecoquery.ecoinvent.org/3.12/cutoff/dataset/30241/documentation The process represents the treatment of controlled landfilling in slag compartment of a waste (bottom ash) that is exclusively generated in another waste treatment. Bottom ash is the by-product that is generated during the municipal solid waste incineration (MSWI) of 'lignite ash'. Recommended use of this dataset: to be used within the specific chain of treatments for 'lignite ash'. Share of biogenic carbon in the sludge: 0%. The activity starts with the waste being available at the gate of the treatment facility. Collection and transportation of the waste to the treatment plant is not included. From cradle, i.e. including all upstream activities. The activity ends with the waste being treated and waste-specific emissions from the slag compartment landfill are released to water (short-term emissions to surface water and long-term emissions to ground water).
treatment of bottom ash, MSWI, municipal solid waste, slag compartment | ordinary transforming activity | Waste Treatment & Recycling | 3821:Treatment and disposal of non-hazardous waste | E - Water supply; sewerage, waste management and remediation activities | bottom ash, MSWI, municipal solid waste | 3932: Ash and residue (except from the manufacture of iron or steel), containing metals or metallic compounds, except[…] | bottom ash, MSWI, municipal solid waste' is a solid waste under the category of industrial wastes. It is generated in municipal solid waste incineration (MSWI) of 'municipal solid waste'. 'bottom ash, MSWI, municipal solid waste' contains the following fractions: 100% bottom ash. The properties of this exchange can vary significantly depending on the geography generating the waste. Users are advised to inspect the properties of the specific exchange for the geography of interest. This kind of by-product (recyclable or waste) is generated in a specific treatment process, and as such is not intended to be used as for modelling waste outputs from other activities. In the ecoinvent database, treatment option/s for this by-product include: deposition (slag landfill). Based on the aforementioned treatments, this by-product receives, it is a non-hazardous waste. This by-product can be modelled on two levels: treatment activity and market activity. The former one refers to the specific technology treating the by-product while the latter level represents a mix of treatments. Users are encouraged to inspect the modelling assumptions of the treatment activities and when selecting the market to additionally inspect the treatment mix. Collection and transportation of this by-product is accounted in the respective market activity, users are advised to inspect and modify the average transportation distances for a case specific modelling. |  | Waste | ecoQuery: https://ecoquery.ecoinvent.org/3.12/cutoff/dataset/94590/documentation The process represents the treatment of controlled landfilling in slag compartment of a waste (bottom ash) that is exclusively generated in another waste treatment. Bottom ash is the by-product that is generated during the municipal solid waste incineration (MSWI) of 'municipal solid waste'. Recommended use of this dataset: to be used within the specific chain of treatments for 'municipal solid waste'. Share of biogenic carbon in the sludge: 7.1817%. The activity starts with the waste being available at the gate of the treatment facility. Collection and transportation of the waste to the treatment plant is not included. From cradle, i.e. including all upstream activities. The activity ends with the waste being treated and waste-specific emissions from the slag compartment landfill are released to water (short-term emissions to surface water and long-term emissions to ground water).
treatment of bottom ash, MSWI, raw sewage sludge, slag compartment | ordinary transforming activity | Waste Treatment & Recycling | 3821:Treatment and disposal of non-hazardous waste | E - Water supply; sewerage, waste management and remediation activities | bottom ash, MSWI, raw sewage sludge | 39320: Ash and residue (except from the manufacture of iron or steel), containing metals or metallic compounds, excep[…] | 'bottom ash, MSWI, raw sewage sludge' is a solid waste under the category of industrial wastes. It is generated in municipal solid waste incineration (MSWI) of 'raw sewage sludge'. 'bottom ash, MSWI, raw sewage sludge' contains the following fractions: 100% bottom ash. By the database default (and per unit of reference product),'bottom ash, MSWI, raw sewage sludge' has 11.6% water on wet mass basis (88.4% dry matter) and Carbon present is of only non-fossil origin (0.45% on a dry matter basis). It has no heating value. This kind of by-product (recyclable or waste) is generated in a specific treatment process, and as such is not intended to be used as for modelling waste outputs from other activities. In the ecoinvent database, treatment option/s for this by-product include: deposition (slag landfill). Based on the aforementioned treatments, this by-product receives, it is a non-hazardous waste. This by-product can be modelled on two levels: treatment activity and market activity. The former one refers to the specific technology treating the by-product while the latter level represents a mix of treatments. Users are encouraged to inspect the modelling assumptions of the treatment activities and when selecting the market to additionally inspect the treatment mix. Collection and transportation of this by-product is accounted in the respective market activity, users are advised to inspect and modify the average transportation distances for a case specific modelling. |  | Waste | ecoQuery: https://ecoquery.ecoinvent.org/3.12/cutoff/dataset/28966/documentation The process represents the treatment of controlled landfilling in slag compartment of a waste (bottom ash) that is exclusively generated in another waste treatment. Bottom ash is the by-product that is generated during the municipal solid waste incineration (MSWI) of 'raw sewage sludge'. Recommended use of this dataset: to be used within the specific chain of treatments for 'raw sewage sludge'. Share of biogenic carbon in the sludge: 100%. The activity starts with the waste being available at the gate of the treatment facility. Collection and transportation of the waste to the treatment plant is not included. From cradle, i.e. including all upstream activities. The activity ends with the waste being treated and waste-specific emissions from the slag compartment landfill are released to water (short-term emissions to surface water and long-term emissions to ground water).
treatment of bottom ash, MSWI, residue from mechanical treatment, CRT display, slag compartment | ordinary transforming activity | Waste Treatment & Recycling | 3821:Treatment and disposal of non-hazardous waste | E - Water supply; sewerage, waste management and remediation activities | bottom ash, MSWI, residue from mechanical treatment, CRT display | 39320: Ash and residue (except from the manufacture of iron or steel), containing metals or metallic compounds, excep[…] | 'bottom ash, MSWI, residue from mechanical treatment, CRT display' is a solid waste under the category of industrial wastes. It is generated in municipal solid waste incineration (MSWI) of 'residue from mechanical treatment, cathode ray tube display'. 'bottom ash, MSWI, residue from mechanical treatment, CRT display' contains the following fractions: 100% bottom ash. By the database default (and per unit of reference product),'bottom ash, MSWI, residue from mechanical treatment, CRT display' has 18.4% water on wet mass basis (81.6% dry matter) and Carbon present is of only fossil origin (3.41% on a dry matter basis). It has no heating value. This kind of by-product (recyclable or waste) is generated in a specific treatment process, and as such is not intended to be used as for modelling waste outputs from other activities. In the ecoinvent database, treatment option/s for this by-product include: deposition (slag landfill). Based on the aforementioned treatments, this by-product receives, it is a non-hazardous waste. This by-product can be modelled on two levels: treatment activity and market activity. The former one refers to the specific technology treating the by-product while the latter level represents a mix of treatments. Users are encouraged to inspect the modelling assumptions of the treatment activities and when selecting the market to additionally inspect the treatment mix. Collection and transportation of this by-product is accounted in the respective market activity, users are advised to inspect and modify the average transportation distances for a case specific modelling. |  | Waste | ecoQuery: https://ecoquery.ecoinvent.org/3.12/cutoff/dataset/28191/documentation The process represents the treatment of controlled landfilling in slag compartment of a waste (bottom ash) that is exclusively generated in another waste treatment. Bottom ash is the by-product that is generated during the municipal solid waste incineration (MSWI) of 'residue from mechanical treatment, cathode ray tube display'. Recommended use of this dataset: to be used within the specific chain of treatments for 'residue from mechanical treatment, cathode ray tube display'. Share of biogenic carbon in the sludge: 0%. The activity starts with the waste being available at the gate of the treatment facility. Collection and transportation of the waste to the treatment plant is not included. From cradle, i.e. including all upstream activities. The activity ends with the waste being treated and waste-specific emissions from the slag compartment landfill are released to water (short-term emissions to surface water and long-term emissions to ground water).
treatment of bottom ash, MSWI, residue from mechanical treatment, desktop computer, slag compartment | ordinary transforming activity | Waste Treatment & Recycling | 3821:Treatment and disposal of non-hazardous waste | E - Water supply; sewerage, waste management and remediation activities | bottom ash, MSWI, residue from mechanical treatment, desktop computer | 39320: Ash and residue (except from the manufacture of iron or steel), containing metals or metallic compounds, excep[…] | 'bottom ash, MSWI, residue from mechanical treatment, desktop computer' is a solid waste under the category of industrial wastes. It is generated in municipal solid waste incineration (MSWI) of 'residue from mechanical treatment, desktop computer'. 'bottom ash, MSWI, residue from mechanical treatment, desktop computer' contains the following fractions: 100% bottom ash. By the database default (and per unit of reference product),'bottom ash, MSWI, residue from mechanical treatment, desktop computer' has 22.9% water on wet mass basis (77.1% dry matter) and Carbon present is of only fossil origin (1.3% on a dry matter basis). It has no heating value. This kind of by-product (recyclable or waste) is generated in a specific treatment process, and as such is not intended to be used as for modelling waste outputs from other activities. In the ecoinvent database, treatment option/s for this by-product include: deposition (slag landfill). Based on the aforementioned treatments, this by-product receives, it is a non-hazardous waste. This by-product can be modelled on two levels: treatment activity and market activity. The former one refers to the specific technology treating the by-product while the latter level represents a mix of treatments. Users are encouraged to inspect the modelling assumptions of the treatment activities and when selecting the market to additionally inspect the treatment mix. Collection and transportation of this by-product is accounted in the respective market activity, users are advised to inspect and modify the average transportation distances for a case specific modelling. |  | Waste | ecoQuery: https://ecoquery.ecoinvent.org/3.12/cutoff/dataset/28946/documentation The process represents the treatment of controlled landfilling in slag compartment of a waste (bottom ash) that is exclusively generated in another waste treatment. Bottom ash is the by-product that is generated during the municipal solid waste incineration (MSWI) of 'residue from mechanical treatment, desktop computer'. Recommended use of this dataset: to be used within the specific chain of treatments for 'residue from mechanical treatment, desktop computer'. Share of biogenic carbon in the sludge: 0%. The activity starts with the waste being available at the gate of the treatment facility. Collection and transportation of the waste to the treatment plant is not included. From cradle, i.e. including all upstream activities. The activity ends with the waste being treated and waste-specific emissions from the slag compartment landfill are released to water (short-term emissions to surface water and long-term emissions to ground water).
treatment of bottom ash, MSWI, residue from mechanical treatment, industrial device, slag compartment | ordinary transforming activity | Waste Treatment & Recycling | 3821:Treatment and disposal of non-hazardous waste | E - Water supply; sewerage, waste management and remediation activities | bottom ash, MSWI, residue from mechanical treatment, industrial device | 39320: Ash and residue (except from the manufacture of iron or steel), containing metals or metallic compounds, excep[…] | 'bottom ash, MSWI, residue from mechanical treatment, industrial device' is a solid waste under the category of industrial wastes. It is generated in municipal solid waste incineration (MSWI) of 'residue from mechanical treatment, industrial device'. 'bottom ash, MSWI, residue from mechanical treatment, industrial device' contains the following fractions: 100% bottom ash. By the database default (and per unit of reference product),'bottom ash, MSWI, residue from mechanical treatment, industrial device' has 26.8% water on wet mass basis (73.2% dry matter) and Carbon present is of only fossil origin (1.82% on a dry matter basis). It has no heating value. This kind of by-product (recyclable or waste) is generated in a specific treatment process, and as such is not intended to be used as for modelling waste outputs from other activities. In the ecoinvent database, treatment option/s for this by-product include: deposition (slag landfill). Based on the aforementioned treatments, this by-product receives, it is a non-hazardous waste. This by-product can be modelled on two levels: treatment activity and market activity. The former one refers to the specific technology treating the by-product while the latter level represents a mix of treatments. Users are encouraged to inspect the modelling assumptions of the treatment activities and when selecting the market to additionally inspect the treatment mix. Collection and transportation of this by-product is accounted in the respective market activity, users are advised to inspect and modify the average transportation distances for a case specific modelling. |  | Waste | ecoQuery: https://ecoquery.ecoinvent.org/3.12/cutoff/dataset/28358/documentation The process represents the treatment of controlled landfilling in slag compartment of a waste (bottom ash) that is exclusively generated in another waste treatment. Bottom ash is the by-product that is generated during the municipal solid waste incineration (MSWI) of 'residue from mechanical treatment, industrial device'. Recommended use of this dataset: to be used within the specific chain of treatments for 'residue from mechanical treatment, industrial device'. Share of biogenic carbon in the sludge: 0%. The activity starts with the waste being available at the gate of the treatment facility. Collection and transportation of the waste to the treatment plant is not included. From cradle, i.e. including all upstream activities. The activity ends with the waste being treated and waste-specific emissions from the slag compartment landfill are released to water (short-term emissions to surface water and long-term emissions to ground water).
treatment of bottom ash, MSWI, residue from mechanical treatment, IT accessory, slag compartment | ordinary transforming activity | Waste Treatment & Recycling | 3821:Treatment and disposal of non-hazardous waste | E - Water supply; sewerage, waste management and remediation activities | bottom ash, MSWI, residue from mechanical treatment, IT accessory | 39320: Ash and residue (except from the manufacture of iron or steel), containing metals or metallic compounds, excep[…] | 'bottom ash, MSWI, residue from mechanical treatment, IT accessory' is a solid waste under the category of industrial wastes. It is generated in municipal solid waste incineration (MSWI) of 'residue from mechanical treatment, IT accessory'. 'bottom ash, MSWI, residue from mechanical treatment, IT accessory' contains the following fractions: 100% bottom ash. By the database default (and per unit of reference product),'bottom ash, MSWI, residue from mechanical treatment, IT accessory' has 16.9% water on wet mass basis (83.1% dry matter) and Carbon present is of only fossil origin (4.4% on a dry matter basis). It has no heating value. This kind of by-product (recyclable or waste) is generated in a specific treatment process, and as such is not intended to be used as for modelling waste outputs from other activities. In the ecoinvent database, treatment option/s for this by-product include: deposition (slag landfill). Based on the aforementioned treatments, this by-product receives, it is a non-hazardous waste. This by-product can be modelled on two levels: treatment activity and market activity. The former one refers to the specific technology treating the by-product while the latter level represents a mix of treatments. Users are encouraged to inspect the modelling assumptions of the treatment activities and when selecting the market to additionally inspect the treatment mix. Collection and transportation of this by-product is accounted in the respective market activity, users are advised to inspect and modify the average transportation distances for a case specific modelling. |  | Waste | ecoQuery: https://ecoquery.ecoinvent.org/3.12/cutoff/dataset/28244/documentation The process represents the treatment of controlled landfilling in slag compartment of a waste (bottom ash) that is exclusively generated in another waste treatment. Bottom ash is the by-product that is generated during the municipal solid waste incineration (MSWI) of 'residue from mechanical treatment, IT accessory'. Recommended use of this dataset: to be used within the specific chain of treatments for 'residue from mechanical treatment, IT accessory'. Share of biogenic carbon in the sludge: 0%. The activity starts with the waste being available at the gate of the treatment facility. Collection and transportation of the waste to the treatment plant is not included. From cradle, i.e. including all upstream activities. The activity ends with the waste being treated and waste-specific emissions from the slag compartment landfill are released to water (short-term emissions to surface water and long-term emissions to ground water).
treatment of bottom ash, MSWI, residue from mechanical treatment, laptop computer, slag compartment | ordinary transforming activity | Waste Treatment & Recycling | 3821:Treatment and disposal of non-hazardous waste | E - Water supply; sewerage, waste management and remediation activities | bottom ash, MSWI, residue from mechanical treatment, laptop computer | 39320: Ash and residue (except from the manufacture of iron or steel), containing metals or metallic compounds, excep[…] | 'bottom ash, MSWI, residue from mechanical treatment, laptop computer' is a solid waste under the category of industrial wastes. It is generated in municipal solid waste incineration (MSWI) of 'residue from mechanical treatment, laptop computer'. 'bottom ash, MSWI, residue from mechanical treatment, laptop computer' contains the following fractions: 100% bottom ash. By the database default (and per unit of reference product),'bottom ash, MSWI, residue from mechanical treatment, laptop computer' has 18.8% water on wet mass basis (81.2% dry matter) and Carbon present is of only fossil origin (3.54% on a dry matter basis). It has no heating value. This kind of by-product (recyclable or waste) is generated in a specific treatment process, and as such is not intended to be used as for modelling waste outputs from other activities. In the ecoinvent database, treatment option/s for this by-product include: deposition (slag landfill). Based on the aforementioned treatments, this by-product receives, it is a non-hazardous waste. This by-product can be modelled on two levels: treatment activity and market activity. The former one refers to the specific technology treating the by-product while the latter level represents a mix of treatments. Users are encouraged to inspect the modelling assumptions of the treatment activities and when selecting the market to additionally inspect the treatment mix. Collection and transportation of this by-product is accounted in the respective market activity, users are advised to inspect and modify the average transportation distances for a case specific modelling. |  | Waste | ecoQuery: https://ecoquery.ecoinvent.org/3.12/cutoff/dataset/27963/documentation The process represents the treatment of controlled landfilling in slag compartment of a waste (bottom ash) that is exclusively generated in another waste treatment. Bottom ash is the by-product that is generated during the municipal solid waste incineration (MSWI) of 'residue from mechanical treatment, laptop computer'. Recommended use of this dataset: to be used within the specific chain of treatments for 'residue from mechanical treatment, laptop computer'. Share of biogenic carbon in the sludge: 0%. The activity starts with the waste being available at the gate of the treatment facility. Collection and transportation of the waste to the treatment plant is not included. From cradle, i.e. including all upstream activities. The activity ends with the waste being treated and waste-specific emissions from the slag compartment landfill are released to water (short-term emissions to surface water and long-term emissions to ground water).
treatment of bottom ash, MSWI, residue from mechanical treatment, laser printer, slag compartment | ordinary transforming activity | Waste Treatment & Recycling | 3821:Treatment and disposal of non-hazardous waste | E - Water supply; sewerage, waste management and remediation activities | bottom ash, MSWI, residue from mechanical treatment, laser printer | 39320: Ash and residue (except from the manufacture of iron or steel), containing metals or metallic compounds, excep[…] | 'bottom ash, MSWI, residue from mechanical treatment, laser printer' is a solid waste under the category of industrial wastes. It is generated in municipal solid waste incineration (MSWI) of 'residue from mechanical treatment, laser printer'. 'bottom ash, MSWI, residue from mechanical treatment, laser printer' contains the following fractions: 100% bottom ash. By the database default (and per unit of reference product),'bottom ash, MSWI, residue from mechanical treatment, laser printer' has 16.7% water on wet mass basis (83.3% dry matter) and Carbon present is of only fossil origin (5.23% on a dry matter basis). It has no heating value. This kind of by-product (recyclable or waste) is generated in a specific treatment process, and as such is not intended to be used as for modelling waste outputs from other activities. In the ecoinvent database, treatment option/s for this by-product include: deposition (slag landfill). Based on the aforementioned treatments, this by-product receives, it is a non-hazardous waste. This by-product can be modelled on two levels: treatment activity and market activity. The former one refers to the specific technology treating the by-product while the latter level represents a mix of treatments. Users are encouraged to inspect the modelling assumptions of the treatment activities and when selecting the market to additionally inspect the treatment mix. Collection and transportation of this by-product is accounted in the respective market activity, users are advised to inspect and modify the average transportation distances for a case specific modelling. |  | Waste | ecoQuery: https://ecoquery.ecoinvent.org/3.12/cutoff/dataset/28749/documentation The process represents the treatment of controlled landfilling in slag compartment of a waste (bottom ash) that is exclusively generated in another waste treatment. Bottom ash is the by-product that is generated during the municipal solid waste incineration (MSWI) of 'residue from mechanical treatment, laser printer'. Recommended use of this dataset: to be used within the specific chain of treatments for 'residue from mechanical treatment, laser printer'. Share of biogenic carbon in the sludge: 0%. The activity starts with the waste being available at the gate of the treatment facility. Collection and transportation of the waste to the treatment plant is not included. From cradle, i.e. including all upstream activities. The activity ends with the waste being treated and waste-specific emissions from the slag compartment landfill are released to water (short-term emissions to surface water and long-term emissions to ground water).
treatment of bottom ash, MSWI, residue from mechanical treatment, LCD, slag compartment | ordinary transforming activity | Waste Treatment & Recycling | 3821:Treatment and disposal of non-hazardous waste | E - Water supply; sewerage, waste management and remediation activities | bottom ash, MSWI, residue from mechanical treatment, LCD | 39320: Ash and residue (except from the manufacture of iron or steel), containing metals or metallic compounds, excep[…] | 'bottom ash, MSWI, residue from mechanical treatment, LCD' is a solid waste under the category of industrial wastes. It is generated in municipal solid waste incineration (MSWI) of 'residue from mechanical treatment, liquid crystal display'. 'bottom ash, MSWI, residue from mechanical treatment, LCD' contains the following fractions: 100% bottom ash. By the database default (and per unit of reference product),'bottom ash, MSWI, residue from mechanical treatment, LCD' has 14.8% water on wet mass basis (85.2% dry matter) and Carbon present is of only fossil origin (5.7% on a dry matter basis). It has no heating value. This kind of by-product (recyclable or waste) is generated in a specific treatment process, and as such is not intended to be used as for modelling waste outputs from other activities. In the ecoinvent database, treatment option/s for this by-product include: deposition (slag landfill). Based on the aforementioned treatments, this by-product receives, it is a non-hazardous waste. This by-product can be modelled on two levels: treatment activity and market activity. The former one refers to the specific technology treating the by-product while the latter level represents a mix of treatments. Users are encouraged to inspect the modelling assumptions of the treatment activities and when selecting the market to additionally inspect the treatment mix. Collection and transportation of this by-product is accounted in the respective market activity, users are advised to inspect and modify the average transportation distances for a case specific modelling. |  | Waste | ecoQuery: https://ecoquery.ecoinvent.org/3.12/cutoff/dataset/27978/documentation The process represents the treatment of controlled landfilling in slag compartment of a waste (bottom ash) that is exclusively generated in another waste treatment. Bottom ash is the by-product that is generated during the municipal solid waste incineration (MSWI) of 'residue from mechanical treatment, liquid crystal display'. Recommended use of this dataset: to be used within the specific chain of treatments for 'residue from mechanical treatment, liquid crystal display'. Share of biogenic carbon in the sludge: 0%. The activity starts with the waste being available at the gate of the treatment facility. Collection and transportation of the waste to the treatment plant is not included. From cradle, i.e. including all upstream activities. The activity ends with the waste being treated and waste-specific emissions from the slag compartment landfill are released to water (short-term emissions to surface water and long-term emissions to ground water).
treatment of bottom ash, MSWI, residue from shredder fraction from manual dismantling, slag compartment | ordinary transforming activity | Waste Treatment & Recycling | 3821:Treatment and disposal of non-hazardous waste | E - Water supply; sewerage, waste management and remediation activities | bottom ash, MSWI, residue from shredder fraction from manual dismantling | 39320: Ash and residue (except from the manufacture of iron or steel), containing metals or metallic compounds, excep[…] | 'bottom ash, MSWI, residue from shredder fraction from manual dismantling' is a solid waste under the category of industrial wastes. It is generated in municipal solid waste incineration (MSWI) of 'residue from shredder fraction from manual dismantling'. 'bottom ash, MSWI, residue from shredder fraction from manual dismantling' contains the following fractions: 100% bottom ash. By the database default (and per unit of reference product),'bottom ash, MSWI, residue from shredder fraction from manual dismantling' has 19.3% water on wet mass basis (80.7% dry matter) and Carbon present is of only fossil origin (1.45% on a dry matter basis). It has no heating value. This kind of by-product (recyclable or waste) is generated in a specific treatment process, and as such is not intended to be used as for modelling waste outputs from other activities. In the ecoinvent database, treatment option/s for this by-product include: deposition (slag landfill). Based on the aforementioned treatments, this by-product receives, it is a non-hazardous waste. This by-product can be modelled on two levels: treatment activity and market activity. The former one refers to the specific technology treating the by-product while the latter level represents a mix of treatments. Users are encouraged to inspect the modelling assumptions of the treatment activities and when selecting the market to additionally inspect the treatment mix. Collection and transportation of this by-product is accounted in the respective market activity, users are advised to inspect and modify the average transportation distances for a case specific modelling. |  | Waste | ecoQuery: https://ecoquery.ecoinvent.org/3.12/cutoff/dataset/28497/documentation The process represents the treatment of controlled landfilling in slag compartment of a waste (bottom ash) that is exclusively generated in another waste treatment. Bottom ash is the by-product that is generated during the municipal solid waste incineration (MSWI) of 'residue from shredder fraction from manual dismantling'. Recommended use of this dataset: to be used within the specific chain of treatments for 'residue from shredder fraction from manual dismantling'. Share of biogenic carbon in the sludge: 0%. The activity starts with the waste being available at the gate of the treatment facility. Collection and transportation of the waste to the treatment plant is not included. From cradle, i.e. including all upstream activities. The activity ends with the waste being treated and waste-specific emissions from the slag compartment landfill are released to water (short-term emissions to surface water and long-term emissions to ground water).
treatment of bottom ash, MSWI, residues from sorting of waste plastic, slag compartment | ordinary transforming activity | Waste Treatment & Recycling | 3821:Treatment and disposal of non-hazardous waste | E - Water supply; sewerage, waste management and remediation activities | bottom ash, MSWI, residues from sorting of waste plastic | 39320: Ash and residue (except from the manufacture of iron or steel), containing metals or metallic compounds, excep[…] | bottom ash, MSWI, residues from sorting of waste plastic' is a solid waste under the category of industrial wastes. It is primarily generated in the municipal solid waste incineration (MSWI) of residues from sorting of waste plastic. bottom ash, MSWI, residues from sorting of waste plastic' contain the following fractions: 100% bottom ash. By the database default (and per unit of reference product),'bottom ash, MSWI, residues from sorting of waste plastic' has 10.9% water on wet mass basis (89.1% dry matter) and Carbon present is of both fossil (5.2% on a dry matter basis), and non-fossil origin (0.3% on a dry matter basis). It has no heating value. This kind of by-product (recyclable or waste) is generated in a specific treatment process, and as such is not intended to be used as for modelling waste outputs from other activities. In the ecoinvent database, treatment option/s for this by-product include: deposition (slag landfill), thermal (municipal incineration). Based on the aforementioned treatments, this by-product receives, it is a non-hazardous waste. This by-product can be modelled on two levels: treatment activity and market activity. The former one refers to the specific technology treating the by-product while the latter level represents a mix of treatments. Users are encouraged to inspect the modelling assumptions of the treatment activities and when selecting the market to additionally inspect the treatment mix. Collection and transportation of this by-product is accounted in the respective market activity, users are advised to inspect and modify the average transportation distances for a case specific modelling. |  | Waste | ecoQuery: https://ecoquery.ecoinvent.org/3.12/cutoff/dataset/92522/documentation The process represents the treatment of controlled landfilling in slag compartment of a waste (bottom ash) that is exclusively generated in another waste treatment. Bottom ash is the by-product that is generated during the municipal solid waste incineration (MSWI) of 'residues from sorting of waste plastic'. Recommended use of this dataset: to be used within the specific chain of treatments for 'residues from sorting of waste plastic'. Share of biogenic carbon in the sludge: 4.7742%. The activity starts with the waste being available at the gate of the treatment facility. Collection and transportation of the waste to the treatment plant is not included. From cradle, i.e. including all upstream activities. The activity ends with the waste being treated and waste-specific emissions from the slag compartment landfill are released to water (short-term emissions to surface water and long-term emissions to groundwater).
treatment of bottom ash, MSWI, sieving machine sludge from recycling of HDPE, slag compartment | ordinary transforming activity | Waste Treatment & Recycling | 3821:Treatment and disposal of non-hazardous waste | E - Water supply; sewerage, waste management and remediation activities | bottom ash, MSWI, sieving machine sludge from recycling of HDPE | 39320: Ash and residue (except from the manufacture of iron or steel), containing metals or metallic compounds, excep[…] | bottom ash, MSWI, sieving machine sludge from recycling of HDPE' is a solid waste under the category of industrial wastes. It is primarily generated in the municipal solid waste incineration (MSWI) of sieving machine sludge from recycling of HDPE. bottom ash, MSWI, sieving machine sludge from recycling of HDPE' contain the following fractions: 100% bottom ash. By the database default (and per unit of reference product),'bottom ash, MSWI, sieving machine sludge from recycling of HDPE' has 6.6% water on wet mass basis (93.4% dry matter) and Carbon present is of only fossil origin (27.8% on a dry matter basis). It has no heating value. This kind of by-product (recyclable or waste) is generated in a specific treatment process, and as such is not intended to be used as for modelling waste outputs from other activities. In the ecoinvent database, treatment option/s for this by-product include: deposition (slag landfill), thermal (municipal incineration). Based on the aforementioned treatments, this by-product receives, it is a non-hazardous waste. This by-product can be modelled on two levels: treatment activity and market activity. The former one refers to the specific technology treating the by-product while the latter level represents a mix of treatments. Users are encouraged to inspect the modelling assumptions of the treatment activities and when selecting the market to additionally inspect the treatment mix. Collection and transportation of this by-product is accounted in the respective market activity, users are advised to inspect and modify the average transportation distances for a case specific modelling. |  | Waste | ecoQuery: https://ecoquery.ecoinvent.org/3.12/cutoff/dataset/93846/documentation The process represents the treatment of controlled landfilling in slag compartment of a waste (bottom ash) that is exclusively generated in another waste treatment. Bottom ash is the by-product that is generated during the municipal solid waste incineration (MSWI) of 'sieving machine sludge from recycling of HDPE'. Recommended use of this dataset: to be used within the specific chain of treatments for 'sieving machine sludge from recycling of HDPE'. Share of biogenic carbon in the sludge: 0%. The activity starts with the waste being available at the gate of the treatment facility. Collection and transportation of the waste to the treatment plant is not included. From cradle, i.e. including all upstream activities. The activity ends with the waste being treated and waste-specific emissions from the slag compartment landfill are released to water (short-term emissions to surface water and long-term emissions to groundwater).
treatment of bottom ash, MSWI, spent anion exchange resin from potable water production, slag compartment | ordinary transforming activity | Waste Treatment & Recycling | 3821:Treatment and disposal of non-hazardous waste | E - Water supply; sewerage, waste management and remediation activities | bottom ash, MSWI, spent anion exchange resin from potable water production | 39320: Ash and residue (except from the manufacture of iron or steel), containing metals or metallic compounds, excep[…] | 'bottom ash, MSWI, spent anion exchange resin from potable water production' is a solid waste under the category of industrial wastes. It is generated in municipal solid waste incineration (MSWI) of 'spent anion exchange resin from potable water production'. 'bottom ash, MSWI, spent anion exchange resin from potable water production' contains the following fractions: 100% bottom ash. By the database default (and per unit of reference product),'bottom ash, MSWI, spent anion exchange resin from potable water production' has 8.1% water on wet mass basis (91.9% dry matter) and Carbon present is of only fossil origin (3.13% on a dry matter basis). It has no heating value. This kind of by-product (recyclable or waste) is generated in a specific treatment process, and as such is not intended to be used as for modelling waste outputs from other activities. In the ecoinvent database, treatment option/s for this by-product include: deposition (slag landfill). Based on the aforementioned treatments, this by-product receives, it is a non-hazardous waste. This by-product can be modelled on two levels: treatment activity and market activity. The former one refers to the specific technology treating the by-product while the latter level represents a mix of treatments. Users are encouraged to inspect the modelling assumptions of the treatment activities and when selecting the market to additionally inspect the treatment mix. Collection and transportation of this by-product is accounted in the respective market activity, users are advised to inspect and modify the average transportation distances for a case specific modelling. |  | Waste | ecoQuery: https://ecoquery.ecoinvent.org/3.12/cutoff/dataset/30204/documentation The process represents the treatment of controlled landfilling in slag compartment of a waste (bottom ash) that is exclusively generated in another waste treatment. Bottom ash is the by-product that is generated during the municipal solid waste incineration (MSWI) of 'spent anion exchange resin from potable water production'. Recommended use of this dataset: to be used within the specific chain of treatments for 'spent anion exchange resin from potable water production'. Share of biogenic carbon in the sludge: 0%. The activity starts with the waste being available at the gate of the treatment facility. Collection and transportation of the waste to the treatment plant is not included. From cradle, i.e. including all upstream activities. The activity ends with the waste being treated and waste-specific emissions from the slag compartment landfill are released to water (short-term emissions to surface water and long-term emissions to ground water).
treatment of bottom ash, MSWI, spent cation exchange resin from potable water production, slag compartment | ordinary transforming activity | Waste Treatment & Recycling | 3821:Treatment and disposal of non-hazardous waste | E - Water supply; sewerage, waste management and remediation activities | bottom ash, MSWI, spent cation exchange resin from potable water production | 39320: Ash and residue (except from the manufacture of iron or steel), containing metals or metallic compounds, excep[…] | 'bottom ash, MSWI, spent cation exchange resin from potable water production' is a solid waste under the category of industrial wastes. It is generated in municipal solid waste incineration (MSWI) of 'spent cation exchange resin from potable water production'. 'bottom ash, MSWI, spent cation exchange resin from potable water production' contains the following fractions: 100% bottom ash. By the database default (and per unit of reference product),'bottom ash, MSWI, spent cation exchange resin from potable water production' has 9.3% water on wet mass basis (90.7% dry matter) and Carbon present is of only fossil origin (0.69% on a dry matter basis). It has no heating value. This kind of by-product (recyclable or waste) is generated in a specific treatment process, and as such is not intended to be used as for modelling waste outputs from other activities. In the ecoinvent database, treatment option/s for this by-product include: deposition (slag landfill). Based on the aforementioned treatments, this by-product receives, it is a non-hazardous waste. This by-product can be modelled on two levels: treatment activity and market activity. The former one refers to the specific technology treating the by-product while the latter level represents a mix of treatments. Users are encouraged to inspect the modelling assumptions of the treatment activities and when selecting the market to additionally inspect the treatment mix. Collection and transportation of this by-product is accounted in the respective market activity, users are advised to inspect and modify the average transportation distances for a case specific modelling. |  | Waste | ecoQuery: https://ecoquery.ecoinvent.org/3.12/cutoff/dataset/28106/documentation The process represents the treatment of controlled landfilling in slag compartment of a waste (bottom ash) that is exclusively generated in another waste treatment. Bottom ash is the by-product that is generated during the municipal solid waste incineration (MSWI) of 'spent cation exchange resin from potable water production'. Recommended use of this dataset: to be used within the specific chain of treatments for 'spent cation exchange resin from potable water production'. Share of biogenic carbon in the sludge: 0%. The activity starts with the waste being available at the gate of the treatment facility. Collection and transportation of the waste to the treatment plant is not included. From cradle, i.e. including all upstream activities. The activity ends with the waste being treated and waste-specific emissions from the slag compartment landfill are released to water (short-term emissions to surface water and long-term emissions to ground water).
treatment of bottom ash, MSWI, steel in car shredder residue, slag compartment | ordinary transforming activity | Waste Treatment & Recycling | 3821:Treatment and disposal of non-hazardous waste | E - Water supply; sewerage, waste management and remediation activities | bottom ash, MSWI, steel in car shredder residue | 39320: Ash and residue (except from the manufacture of iron or steel), containing metals or metallic compounds, excep[…] | 'bottom ash, MSWI, steel in car shredder residue' is a solid waste under the category of industrial wastes. It is generated in municipal solid waste incineration (MSWI) of 'steel in car shredder residue'. 'bottom ash, MSWI, steel in car shredder residue' contains the following fractions: 100% bottom ash. By the database default (and per unit of reference product),'bottom ash, MSWI, steel in car shredder residue' has 19.2% water on wet mass basis (80.8% dry matter) and it has no Carbon content. It has no heating value. This kind of by-product (recyclable or waste) is generated in a specific treatment process, and as such is not intended to be used as for modelling waste outputs from other activities. In the ecoinvent database, treatment option/s for this by-product include: deposition (slag landfill). Based on the aforementioned treatments, this by-product receives, it is a non-hazardous waste. This by-product can be modelled on two levels: treatment activity and market activity. The former one refers to the specific technology treating the by-product while the latter level represents a mix of treatments. Users are encouraged to inspect the modelling assumptions of the treatment activities and when selecting the market to additionally inspect the treatment mix. Collection and transportation of this by-product is accounted in the respective market activity, users are advised to inspect and modify the average transportation distances for a case specific modelling. |  | Waste | ecoQuery: https://ecoquery.ecoinvent.org/3.12/cutoff/dataset/30173/documentation The process represents the treatment of controlled landfilling in slag compartment of a waste (bottom ash) that is exclusively generated in another waste treatment. Bottom ash is the by-product that is generated during the municipal solid waste incineration (MSWI) of 'steel in car shredder residue'. Recommended use of this dataset: to be used within the specific chain of treatments for 'steel in car shredder residue'. Share of biogenic carbon in the sludge: 0%. The activity starts with the waste being available at the gate of the treatment facility. Collection and transportation of the waste to the treatment plant is not included. From cradle, i.e. including all upstream activities. The activity ends with the waste being treated and waste-specific emissions from the slag compartment landfill are released to water (short-term emissions to surface water and long-term emissions to ground water).
treatment of bottom ash, MSWI, used LCD module, slag compartment | ordinary transforming activity | Waste Treatment & Recycling | 3821:Treatment and disposal of non-hazardous waste | E - Water supply; sewerage, waste management and remediation activities | bottom ash, MSWI, used LCD module | 39320: Ash and residue (except from the manufacture of iron or steel), containing metals or metallic compounds, excep[…] | 'bottom ash, MSWI, used LCD module' is a solid waste under the category of industrial wastes. It is generated in municipal solid waste incineration (MSWI) of 'used liquid crystal display module'. 'bottom ash, MSWI, used LCD module' contains the following fractions: 100% bottom ash. By the database default (and per unit of reference product),'bottom ash, MSWI, used LCD module' has 17.6% water on wet mass basis (82.4% dry matter) and Carbon present is of only fossil origin (0.03% on a dry matter basis). It has no heating value. This kind of by-product (recyclable or waste) is generated in a specific treatment process, and as such is not intended to be used as for modelling waste outputs from other activities. In the ecoinvent database, treatment option/s for this by-product include: deposition (slag landfill). Based on the aforementioned treatments, this by-product receives, it is a non-hazardous waste. This by-product can be modelled on two levels: treatment activity and market activity. The former one refers to the specific technology treating the by-product while the latter level represents a mix of treatments. Users are encouraged to inspect the modelling assumptions of the treatment activities and when selecting the market to additionally inspect the treatment mix. Collection and transportation of this by-product is accounted in the respective market activity, users are advised to inspect and modify the average transportation distances for a case specific modelling. |  | Waste | ecoQuery: https://ecoquery.ecoinvent.org/3.12/cutoff/dataset/30421/documentation The process represents the treatment of controlled landfilling in slag compartment of a waste (bottom ash) that is exclusively generated in another waste treatment. Bottom ash is the by-product that is generated during the municipal solid waste incineration (MSWI) of 'used liquid crystal display module'. Recommended use of this dataset: to be used within the specific chain of treatments for 'used liquid crystal display module'. Share of biogenic carbon in the sludge: 0%. The activity starts with the waste being available at the gate of the treatment facility. Collection and transportation of the waste to the treatment plant is not included. From cradle, i.e. including all upstream activities. The activity ends with the waste being treated and waste-specific emissions from the slag compartment landfill are released to water (short-term emissions to surface water and long-term emissions to ground water).
treatment of bottom ash, MSWI, waste aluminium, slag compartment | ordinary transforming activity | Waste Treatment & Recycling | 3821:Treatment and disposal of non-hazardous waste | E - Water supply; sewerage, waste management and remediation activities | bottom ash, MSWI, waste aluminium | 3932: Ash and residue (except from the manufacture of iron or steel), containing metals or metallic compounds, except[…] | bottom ash, MSWI, waste aluminium' is a solid waste under the category of industrial wastes. It is generated in municipal solid waste incineration (MSWI) of 'waste aluminium'. 'bottom ash, MSWI, waste aluminium' contains the following fractions: 100% bottom ash. By the database default (and per unit of reference product), 'bottom ash, MSWI, waste aluminium' has 22.6% water on wet mass basis (77.4% dry matter) and it has no Carbon content. It has no heating value. This kind of by-product (recyclable or waste) is generated in a specific treatment process, and as such is not intended to be used as for modelling waste outputs from other activities. In the ecoinvent database, treatment option/s for this by-product include: deposition (slag landfill). Based on the aforementioned treatments, this by-product receives, it is a non-hazardous waste. This by-product can be modelled on two levels: treatment activity and market activity. The former one refers to the specific technology treating the by-product while the latter level represents a mix of treatments. Users are encouraged to inspect the modelling assumptions of the treatment activities and when selecting the market to additionally inspect the treatment mix. Collection and transportation of this by-product is accounted in the respective market activity, users are advised to inspect and modify the average transportation distances for a case specific modelling. " |  | Waste | ecoQuery: https://ecoquery.ecoinvent.org/3.12/cutoff/dataset/30239/documentation The process represents the treatment of controlled landfilling in slag compartment of a waste (bottom ash) that is exclusively generated in another waste treatment. Bottom ash is the by-product that is generated during the municipal solid waste incineration (MSWI) of 'scrap aluminium'. Recommended use of this dataset: to be used within the specific chain of treatments for 'scrap aluminium'. Share of biogenic carbon in the sludge: 0%. The activity starts with the waste being available at the gate of the treatment facility. Collection and transportation of the waste to the treatment plant is not included. From cradle, i.e. including all upstream activities. The activity ends with the waste being treated and waste-specific emissions from the slag compartment landfill are released to water (short-term emissions to surface water and long-term emissions to ground water).
treatment of bottom ash, MSWI, waste bitumen sheet, slag compartment | ordinary transforming activity | Waste Treatment & Recycling | 3821:Treatment and disposal of non-hazardous waste | E - Water supply; sewerage, waste management and remediation activities | bottom ash, MSWI, waste bitumen sheet | 39320: Ash and residue (except from the manufacture of iron or steel), containing metals or metallic compounds, excep[…] | 'bottom ash, MSWI, waste bitumen sheet' is a solid waste under the category of industrial wastes. It is generated in municipal solid waste incineration (MSWI) of 'waste bitumen sheet'. 'bottom ash, MSWI, waste bitumen sheet' contains the following fractions: 100% bottom ash. By the database default (and per unit of reference product),'bottom ash, MSWI, waste bitumen sheet' has 15.5% water on wet mass basis (84.5% dry matter) and Carbon present is of only fossil origin (0.9% on a dry matter basis). It has no heating value. This kind of by-product (recyclable or waste) is generated in a specific treatment process, and as such is not intended to be used as for modelling waste outputs from other activities. In the ecoinvent database, treatment option/s for this by-product include: deposition (slag landfill). Based on the aforementioned treatments, this by-product receives, it is a non-hazardous waste. This by-product can be modelled on two levels: treatment activity and market activity. The former one refers to the specific technology treating the by-product while the latter level represents a mix of treatments. Users are encouraged to inspect the modelling assumptions of the treatment activities and when selecting the market to additionally inspect the treatment mix. Collection and transportation of this by-product is accounted in the respective market activity, users are advised to inspect and modify the average transportation distances for a case specific modelling. |  | Waste | ecoQuery: https://ecoquery.ecoinvent.org/3.12/cutoff/dataset/27901/documentation The process represents the treatment of controlled landfilling in slag compartment of a waste (bottom ash) that is exclusively generated in another waste treatment. Bottom ash is the by-product that is generated during the municipal solid waste incineration (MSWI) of 'waste bitumen sheet'. Recommended use of this dataset: to be used within the specific chain of treatments for 'waste bitumen sheet'. Share of biogenic carbon in the sludge: 0%. The activity starts with the waste being available at the gate of the treatment facility. Collection and transportation of the waste to the treatment plant is not included. From cradle, i.e. including all upstream activities. The activity ends with the waste being treated and waste-specific emissions from the slag compartment landfill are released to water (short-term emissions to surface water and long-term emissions to ground water).
treatment of bottom ash, MSWI, waste building wood, chrome preserved, slag compartment | ordinary transforming activity | Waste Treatment & Recycling | 3821:Treatment and disposal of non-hazardous waste | E - Water supply; sewerage, waste management and remediation activities | bottom ash, MSWI, waste building wood, chrome preserved | 39320: Ash and residue (except from the manufacture of iron or steel), containing metals or metallic compounds, excep[…] | 'bottom ash, MSWI, waste building wood, chrome preserved' is a solid waste under the category of industrial wastes. It is generated in municipal solid waste incineration (MSWI) of 'waste building wood, chrome preserved'. 'bottom ash, MSWI, waste building wood, chrome preserved' contains the following fractions: 100% bottom ash. By the database default (and per unit of reference product),'bottom ash, MSWI, waste building wood, chrome preserved' has 25.5% water on wet mass basis (74.5% dry matter) and Carbon present is of only non-fossil origin (22.13% on a dry matter basis). It has no heating value. This kind of by-product (recyclable or waste) is generated in a specific treatment process, and as such is not intended to be used as for modelling waste outputs from other activities. In the ecoinvent database, treatment option/s for this by-product include: deposition (slag landfill). Based on the aforementioned treatments, this by-product receives, it is a non-hazardous waste. This by-product can be modelled on two levels: treatment activity and market activity. The former one refers to the specific technology treating the by-product while the latter level represents a mix of treatments. Users are encouraged to inspect the modelling assumptions of the treatment activities and when selecting the market to additionally inspect the treatment mix. Collection and transportation of this by-product is accounted in the respective market activity, users are advised to inspect and modify the average transportation distances for a case specific modelling. |  | Waste | ecoQuery: https://ecoquery.ecoinvent.org/3.12/cutoff/dataset/29590/documentation The process represents the treatment of controlled landfilling in slag compartment of a waste (bottom ash) that is exclusively generated in another waste treatment. Bottom ash is the by-product that is generated during the municipal solid waste incineration (MSWI) of 'waste building wood, chrome preserved'. Recommended use of this dataset: to be used within the specific chain of treatments for 'waste building wood, chrome preserved'. Share of biogenic carbon in the sludge: 100%. The activity starts with the waste being available at the gate of the treatment facility. Collection and transportation of the waste to the treatment plant is not included. From cradle, i.e. including all upstream activities. The activity ends with the waste being treated and waste-specific emissions from the slag compartment landfill are released to water (short-term emissions to surface water and long-term emissions to ground water).
treatment of bottom ash, MSWI, waste cement-fibre slab, dismantled, slag compartment | ordinary transforming activity | Waste Treatment & Recycling | 3821:Treatment and disposal of non-hazardous waste | E - Water supply; sewerage, waste management and remediation activities | bottom ash, MSWI, waste cement-fibre slab, dismantled | 39320: Ash and residue (except from the manufacture of iron or steel), containing metals or metallic compounds, excep[…] | 'bottom ash, MSWI, waste cement-fibre slab, dismantled' is a solid waste under the category of industrial wastes. It is generated in municipal solid waste incineration (MSWI) of 'waste cement-fibre slab, dismantled'. 'bottom ash, MSWI, waste cement-fibre slab, dismantled' contains the following fractions: 100% bottom ash. By the database default (and per unit of reference product),'bottom ash, MSWI, waste cement-fibre slab, dismantled' has 30.3% water on wet mass basis (69.7% dry matter) and Carbon present is of only non-fossil origin (0.19% on a dry matter basis). It has no heating value. This kind of by-product (recyclable or waste) is generated in a specific treatment process, and as such is not intended to be used as for modelling waste outputs from other activities. In the ecoinvent database, treatment option/s for this by-product include: deposition (slag landfill). Based on the aforementioned treatments, this by-product receives, it is a non-hazardous waste. This by-product can be modelled on two levels: treatment activity and market activity. The former one refers to the specific technology treating the by-product while the latter level represents a mix of treatments. Users are encouraged to inspect the modelling assumptions of the treatment activities and when selecting the market to additionally inspect the treatment mix. Collection and transportation of this by-product is accounted in the respective market activity, users are advised to inspect and modify the average transportation distances for a case specific modelling. |  | Waste | ecoQuery: https://ecoquery.ecoinvent.org/3.12/cutoff/dataset/30378/documentation The process represents the treatment of controlled landfilling in slag compartment of a waste (bottom ash) that is exclusively generated in another waste treatment. Bottom ash is the by-product that is generated during the municipal solid waste incineration (MSWI) of 'waste cement-fibre slab, dismantled'. Recommended use of this dataset: to be used within the specific chain of treatments for 'waste cement-fibre slab, dismantled'. Share of biogenic carbon in the sludge: 100%. The activity starts with the waste being available at the gate of the treatment facility. Collection and transportation of the waste to the treatment plant is not included. From cradle, i.e. including all upstream activities. The activity ends with the waste being treated and waste-specific emissions from the slag compartment landfill are released to water (short-term emissions to surface water and long-term emissions to ground water).
treatment of bottom ash, MSWI, waste copper, slag compartment | ordinary transforming activity | Waste Treatment & Recycling | 3821:Treatment and disposal of non-hazardous waste | E - Water supply; sewerage, waste management and remediation activities | bottom ash, MSWI, waste copper | 39320: Ash and residue (except from the manufacture of iron or steel), containing metals or metallic compounds, excep[…] | bottom ash, MSWI, waste copper' is a solid waste under the category of industrial wastes. It is generated in municipal solid waste incineration (MSWI) of 'waste copper'. 'bottom ash, MSWI, waste copper' contains the following fractions: 100% bottom ash. By the database default (and per unit of reference product), 'bottom ash, MSWI, waste copper' has 22.7% water on wet mass basis (77.3% dry matter) and it has no Carbon content. It has no heating value. This kind of by-product (recyclable or waste) is generated in a specific treatment process, and as such is not intended to be used as for modelling waste outputs from other activities. In the ecoinvent database, treatment option/s for this by-product include: deposition (slag landfill). Based on the aforementioned treatments, this by-product receives, it is a non-hazardous waste. This by-product can be modelled on two levels: treatment activity and market activity. The former one refers to the specific technology treating the by-product while the latter level represents a mix of treatments. Users are encouraged to inspect the modelling assumptions of the treatment activities and when selecting the market to additionally inspect the treatment mix. Collection and transportation of this by-product is accounted in the respective market activity, users are advised to inspect and modify the average transportation distances for a case specific modelling. |  | Waste | ecoQuery: https://ecoquery.ecoinvent.org/3.12/cutoff/dataset/29904/documentation The process represents the treatment of controlled landfilling in slag compartment of a waste (bottom ash) that is exclusively generated in another waste treatment. Bottom ash is the by-product that is generated during the municipal solid waste incineration (MSWI) of 'scrap copper'. Recommended use of this dataset: to be used within the specific chain of treatments for 'scrap copper'. Share of biogenic carbon in the sludge: 0%. The activity starts with the waste being available at the gate of the treatment facility. Collection and transportation of the waste to the treatment plant is not included. From cradle, i.e. including all upstream activities. The activity ends with the waste being treated and waste-specific emissions from the slag compartment landfill are released to water (short-term emissions to surface water and long-term emissions to ground water).
treatment of bottom ash, MSWI, waste emulsion paint, slag compartment | ordinary transforming activity | Waste Treatment & Recycling | 3821:Treatment and disposal of non-hazardous waste | E - Water supply; sewerage, waste management and remediation activities | bottom ash, MSWI, waste emulsion paint | 39320: Ash and residue (except from the manufacture of iron or steel), containing metals or metallic compounds, excep[…] | 'bottom ash, MSWI, waste emulsion paint' is a solid waste under the category of industrial wastes. It is generated in municipal solid waste incineration (MSWI) of 'waste emulsion paint'. 'bottom ash, MSWI, waste emulsion paint' contains the following fractions: 100% bottom ash. By the database default (and per unit of reference product),'bottom ash, MSWI, waste emulsion paint' has 10.3% water on wet mass basis (89.7% dry matter) and Carbon present is of only fossil origin (0.18% on a dry matter basis). It has no heating value. This kind of by-product (recyclable or waste) is generated in a specific treatment process, and as such is not intended to be used as for modelling waste outputs from other activities. In the ecoinvent database, treatment option/s for this by-product include: deposition (slag landfill). Based on the aforementioned treatments, this by-product receives, it is a non-hazardous waste. This by-product can be modelled on two levels: treatment activity and market activity. The former one refers to the specific technology treating the by-product while the latter level represents a mix of treatments. Users are encouraged to inspect the modelling assumptions of the treatment activities and when selecting the market to additionally inspect the treatment mix. Collection and transportation of this by-product is accounted in the respective market activity, users are advised to inspect and modify the average transportation distances for a case specific modelling. |  | Waste | ecoQuery: https://ecoquery.ecoinvent.org/3.12/cutoff/dataset/30315/documentation The process represents the treatment of controlled landfilling in slag compartment of a waste (bottom ash) that is exclusively generated in another waste treatment. Bottom ash is the by-product that is generated during the municipal solid waste incineration (MSWI) of 'waste emulsion paint'. Recommended use of this dataset: to be used within the specific chain of treatments for 'waste emulsion paint'. Share of biogenic carbon in the sludge: 0%. The activity starts with the waste being available at the gate of the treatment facility. Collection and transportation of the waste to the treatment plant is not included. From cradle, i.e. including all upstream activities. The activity ends with the waste being treated and waste-specific emissions from the slag compartment landfill are released to water (short-term emissions to surface water and long-term emissions to ground water).
treatment of bottom ash, MSWI, waste expanded polystyrene, slag compartment | ordinary transforming activity | Waste Treatment & Recycling | 3821:Treatment and disposal of non-hazardous waste | E - Water supply; sewerage, waste management and remediation activities | bottom ash, MSWI, waste expanded polystyrene | 3932: Ash and residue (except from the manufacture of iron or steel), containing metals or metallic compounds, except[…] | 'bottom ash, MSWI, waste expanded polystyrene' is a solid waste under the category of industrial wastes. It is generated in municipal solid waste incineration (MSWI) of 'waste expanded polystyrene'. 'bottom ash, MSWI, waste expanded polystyrene' contains the following fractions: 100% bottom ash. By the database default (and per unit of reference product),'bottom ash, MSWI, waste expanded polystyrene' has 10.3% water on wet mass basis (89.7% dry matter) and Carbon present is of only fossil origin (16.65% on a dry matter basis). It has no heating value. This kind of by-product (recyclable or waste) is generated in a specific treatment process, and as such is not intended to be used as for modelling waste outputs from other activities. In the ecoinvent database, treatment option/s for this by-product include: deposition (slag landfill). Based on the aforementioned treatments, this by-product receives, it is a non-hazardous waste. This by-product can be modelled on two levels: treatment activity and market activity. The former one refers to the specific technology treating the by-product while the latter level represents a mix of treatments. Users are encouraged to inspect the modelling assumptions of the treatment activities and when selecting the market to additionally inspect the treatment mix. Collection and transportation of this by-product is accounted in the respective market activity, users are advised to inspect and modify the average transportation distances for a case specific modelling. |  | Waste | ecoQuery: https://ecoquery.ecoinvent.org/3.12/cutoff/dataset/28017/documentation The process represents the treatment of controlled landfilling in slag compartment of a waste (bottom ash) that is exclusively generated in another waste treatment. Bottom ash is the by-product that is generated during the municipal solid waste incineration (MSWI) of 'waste expanded polystyrene'. Recommended use of this dataset: to be used within the specific chain of treatments for 'waste expanded polystyrene'. Share of biogenic carbon in the sludge: 0%. The activity starts with the waste being available at the gate of the treatment facility. Collection and transportation of the waste to the treatment plant is not included. From cradle, i.e. including all upstream activities. The activity ends with the waste being treated and waste-specific emissions from the slag compartment landfill are released to water (short-term emissions to surface water and long-term emissions to ground water).
treatment of bottom ash, MSWI, waste glass, slag compartment | ordinary transforming activity | Waste Treatment & Recycling | 3821:Treatment and disposal of non-hazardous waste | E - Water supply; sewerage, waste management and remediation activities | bottom ash, MSWI, waste glass | 3932: Ash and residue (except from the manufacture of iron or steel), containing metals or metallic compounds, except[…] | 'bottom ash, MSWI, waste glass' is a solid waste under the category of industrial wastes. It is generated in municipal solid waste incineration (MSWI) of 'waste glass'. 'bottom ash, MSWI, waste glass' contains the following fractions: 100% bottom ash. By the database default (and per unit of reference product),'bottom ash, MSWI, waste glass' has 17.2% water on wet mass basis (82.8% dry matter) and it has no Carbon content. It has no heating value. This kind of by-product (recyclable or waste) is generated in a specific treatment process, and as such is not intended to be used as for modelling waste outputs from other activities. In the ecoinvent database, treatment option/s for this by-product include: deposition (slag landfill). Based on the aforementioned treatments, this by-product receives, it is a non-hazardous waste. This by-product can be modelled on two levels: treatment activity and market activity. The former one refers to the specific technology treating the by-product while the latter level represents a mix of treatments. Users are encouraged to inspect the modelling assumptions of the treatment activities and when selecting the market to additionally inspect the treatment mix. Collection and transportation of this by-product is accounted in the respective market activity, users are advised to inspect and modify the average transportation distances for a case specific modelling. |  | Waste | ecoQuery: https://ecoquery.ecoinvent.org/3.12/cutoff/dataset/30116/documentation The process represents the treatment of controlled landfilling in slag compartment of a waste (bottom ash) that is exclusively generated in another waste treatment. Bottom ash is the by-product that is generated during the municipal solid waste incineration (MSWI) of 'waste glass'. Recommended use of this dataset: to be used within the specific chain of treatments for 'waste glass'. Share of biogenic carbon in the sludge: 0%. The activity starts with the waste being available at the gate of the treatment facility. Collection and transportation of the waste to the treatment plant is not included. From cradle, i.e. including all upstream activities. The activity ends with the waste being treated and waste-specific emissions from the slag compartment landfill are released to water (short-term emissions to surface water and long-term emissions to ground water).
treatment of bottom ash, MSWI, waste graphical paper, slag compartment | ordinary transforming activity | Waste Treatment & Recycling | 3821:Treatment and disposal of non-hazardous waste | E - Water supply; sewerage, waste management and remediation activities | bottom ash, MSWI, waste graphical paper | 3932: Ash and residue (except from the manufacture of iron or steel), containing metals or metallic compounds, except[…] | 'bottom ash, MSWI, waste graphical paper' is a solid waste under the category of industrial wastes. It is generated in municipal solid waste incineration (MSWI) of 'waste graphical paper'. 'bottom ash, MSWI, waste graphical paper' contains the following fractions: 100% bottom ash. By the database default (and per unit of reference product),'bottom ash, MSWI, waste graphical paper' has 11.2% water on wet mass basis (88.8% dry matter) and Carbon present is of only non-fossil origin (2.01% on a dry matter basis). It has no heating value. This kind of by-product (recyclable or waste) is generated in a specific treatment process, and as such is not intended to be used as for modelling waste outputs from other activities. In the ecoinvent database, treatment option/s for this by-product include: deposition (slag landfill). Based on the aforementioned treatments, this by-product receives, it is a non-hazardous waste. This by-product can be modelled on two levels: treatment activity and market activity. The former one refers to the specific technology treating the by-product while the latter level represents a mix of treatments. Users are encouraged to inspect the modelling assumptions of the treatment activities and when selecting the market to additionally inspect the treatment mix. Collection and transportation of this by-product is accounted in the respective market activity, users are advised to inspect and modify the average transportation distances for a case specific modelling. |  | Waste | ecoQuery: https://ecoquery.ecoinvent.org/3.12/cutoff/dataset/28504/documentation The process represents the treatment of controlled landfilling in slag compartment of a waste (bottom ash) that is exclusively generated in another waste treatment. Bottom ash is the by-product that is generated during the municipal solid waste incineration (MSWI) of 'waste graphical paper'. Recommended use of this dataset: to be used within the specific chain of treatments for 'waste graphical paper'. Share of biogenic carbon in the sludge: 100%. The activity starts with the waste being available at the gate of the treatment facility. Collection and transportation of the waste to the treatment plant is not included. From cradle, i.e. including all upstream activities. The activity ends with the waste being treated and waste-specific emissions from the slag compartment landfill are released to water (short-term emissions to surface water and long-term emissions to ground water).
treatment of bottom ash, MSWI, waste newspaper, slag compartment | ordinary transforming activity | Waste Treatment & Recycling | 3821:Treatment and disposal of non-hazardous waste | E - Water supply; sewerage, waste management and remediation activities | bottom ash, MSWI, waste newspaper | 3932: Ash and residue (except from the manufacture of iron or steel), containing metals or metallic compounds, except[…] | 'bottom ash, MSWI, waste newspaper' is a solid waste under the category of industrial wastes. It is generated in municipal solid waste incineration (MSWI) of 'waste newspaper'. 'bottom ash, MSWI, waste newspaper' contains the following fractions: 100% bottom ash. By the database default (and per unit of reference product),'bottom ash, MSWI, waste newspaper' has 11.2% water on wet mass basis (88.8% dry matter) and Carbon present is of only non-fossil origin (2.61% on a dry matter basis). It has no heating value. This kind of by-product (recyclable or waste) is generated in a specific treatment process, and as such is not intended to be used as for modelling waste outputs from other activities. In the ecoinvent database, treatment option/s for this by-product include: deposition (slag landfill). Based on the aforementioned treatments, this by-product receives, it is a non-hazardous waste. This by-product can be modelled on two levels: treatment activity and market activity. The former one refers to the specific technology treating the by-product while the latter level represents a mix of treatments. Users are encouraged to inspect the modelling assumptions of the treatment activities and when selecting the market to additionally inspect the treatment mix. Collection and transportation of this by-product is accounted in the respective market activity, users are advised to inspect and modify the average transportation distances for a case specific modelling. |  | Waste | ecoQuery: https://ecoquery.ecoinvent.org/3.12/cutoff/dataset/27882/documentation The process represents the treatment of controlled landfilling in slag compartment of a waste (bottom ash) that is exclusively generated in another waste treatment. Bottom ash is the by-product that is generated during the municipal solid waste incineration (MSWI) of 'waste newspaper'. Recommended use of this dataset: to be used within the specific chain of treatments for 'waste newspaper' Share of biogenic carbon in the sludge: 100%. The activity starts with the waste being available at the gate of the treatment facility. Collection and transportation of the waste to the treatment plant is not included. From cradle, i.e. including all upstream activities. The activity ends with the waste being treated and waste-specific emissions from the slag compartment landfill are released to water (short-term emissions to surface water and long-term emissions to ground water).
treatment of bottom ash, MSWI, waste packaging paper, slag compartment | ordinary transforming activity | Waste Treatment & Recycling | 3821:Treatment and disposal of non-hazardous waste | E - Water supply; sewerage, waste management and remediation activities | bottom ash, MSWI, waste packaging paper | 3932: Ash and residue (except from the manufacture of iron or steel), containing metals or metallic compounds, except[…] | 'bottom ash, MSWI, waste packaging paper' is a solid waste under the category of industrial wastes. It is generated in municipal solid waste incineration (MSWI) of 'waste packaging paper'. 'bottom ash, MSWI, waste packaging paper' contains the following fractions: 100% bottom ash. By the database default (and per unit of reference product),'bottom ash, MSWI, waste packaging paper' has 11.2% water on wet mass basis (88.8% dry matter) and Carbon present is of only non-fossil origin (1.98% on a dry matter basis). It has no heating value. This kind of by-product (recyclable or waste) is generated in a specific treatment process, and as such is not intended to be used as for modelling waste outputs from other activities. In the ecoinvent database, treatment option/s for this by-product include: deposition (slag landfill). Based on the aforementioned treatments, this by-product receives, it is a non-hazardous waste. This by-product can be modelled on two levels: treatment activity and market activity. The former one refers to the specific technology treating the by-product while the latter level represents a mix of treatments. Users are encouraged to inspect the modelling assumptions of the treatment activities and when selecting the market to additionally inspect the treatment mix. Collection and transportation of this by-product is accounted in the respective market activity, users are advised to inspect and modify the average transportation distances for a case specific modelling. |  | Waste | ecoQuery: https://ecoquery.ecoinvent.org/3.12/cutoff/dataset/28760/documentation The process represents the treatment of controlled landfilling in slag compartment of a waste (bottom ash) that is exclusively generated in another waste treatment. Bottom ash is the by-product that is generated during the municipal solid waste incineration (MSWI) of 'waste packaging paper'. Recommended use of this dataset: to be used within the specific chain of treatments for 'waste packaging paper'. Share of biogenic carbon in the sludge: 100%. The activity starts with the waste being available at the gate of the treatment facility. Collection and transportation of the waste to the treatment plant is not included. From cradle, i.e. including all upstream activities. The activity ends with the waste being treated and waste-specific emissions from the slag compartment landfill are released to water (short-term emissions to surface water and long-term emissions to ground water).
treatment of bottom ash, MSWI, waste paint, slag compartment | ordinary transforming activity | Waste Treatment & Recycling | 3821:Treatment and disposal of non-hazardous waste | E - Water supply; sewerage, waste management and remediation activities | bottom ash, MSWI, waste paint | 39320: Ash and residue (except from the manufacture of iron or steel), containing metals or metallic compounds, excep[…] | 'bottom ash, MSWI, waste paint' is a solid waste under the category of industrial wastes. It is generated in municipal solid waste incineration (MSWI) of 'waste paint'. 'bottom ash, MSWI, waste paint' contains the following fractions: 100% bottom ash. By the database default (and per unit of reference product),'bottom ash, MSWI, waste paint' has 17.4% water on wet mass basis (82.6% dry matter) and Carbon present is of only fossil origin (14.2% on a dry matter basis). It has no heating value. This kind of by-product (recyclable or waste) is generated in a specific treatment process, and as such is not intended to be used as for modelling waste outputs from other activities. In the ecoinvent database, treatment option/s for this by-product include: deposition (slag landfill). Based on the aforementioned treatments, this by-product receives, it is a non-hazardous waste. This by-product can be modelled on two levels: treatment activity and market activity. The former one refers to the specific technology treating the by-product while the latter level represents a mix of treatments. Users are encouraged to inspect the modelling assumptions of the treatment activities and when selecting the market to additionally inspect the treatment mix. Collection and transportation of this by-product is accounted in the respective market activity, users are advised to inspect and modify the average transportation distances for a case specific modelling. |  | Waste | ecoQuery: https://ecoquery.ecoinvent.org/3.12/cutoff/dataset/28456/documentation The process represents the treatment of controlled landfilling in slag compartment of a waste (bottom ash) that is exclusively generated in another waste treatment. Bottom ash is the by-product that is generated during the municipal solid waste incineration (MSWI) of 'waste paint'. Recommended use of this dataset: to be used within the specific chain of treatments for 'waste paint'. Share of biogenic carbon in the sludge: 0%. The activity starts with the waste being available at the gate of the treatment facility. Collection and transportation of the waste to the treatment plant is not included. From cradle, i.e. including all upstream activities. The activity ends with the waste being treated and waste-specific emissions from the slag compartment landfill are released to water (short-term emissions to surface water and long-term emissions to ground water).
treatment of bottom ash, MSWI, waste paperboard, slag compartment | ordinary transforming activity | Waste Treatment & Recycling | 3821:Treatment and disposal of non-hazardous waste | E - Water supply; sewerage, waste management and remediation activities | bottom ash, MSWI, waste paperboard | 3932: Ash and residue (except from the manufacture of iron or steel), containing metals or metallic compounds, except[…] | 'bottom ash, MSWI, waste paperboard' is a solid waste under the category of industrial wastes. It is generated in municipal solid waste incineration (MSWI) of 'waste paperboard'. 'bottom ash, MSWI, waste paperboard' contains the following fractions: 100% bottom ash. By the database default (and per unit of reference product),'bottom ash, MSWI, waste paperboard' has 24% water on wet mass basis (76% dry matter) and Carbon present is of only non-fossil origin (21.35% on a dry matter basis). It has no heating value. This kind of by-product (recyclable or waste) is generated in a specific treatment process, and as such is not intended to be used as for modelling waste outputs from other activities. In the ecoinvent database, treatment option/s for this by-product include: deposition (slag landfill). Based on the aforementioned treatments, this by-product receives, it is a non-hazardous waste. This by-product can be modelled on two levels: treatment activity and market activity. The former one refers to the specific technology treating the by-product while the latter level represents a mix of treatments. Users are encouraged to inspect the modelling assumptions of the treatment activities and when selecting the market to additionally inspect the treatment mix. Collection and transportation of this by-product is accounted in the respective market activity, users are advised to inspect and modify the average transportation distances for a case specific modelling. |  | Waste | ecoQuery: https://ecoquery.ecoinvent.org/3.12/cutoff/dataset/28365/documentation The process represents the treatment of controlled landfilling in slag compartment of a waste (bottom ash) that is exclusively generated in another waste treatment. Bottom ash is the by-product that is generated during the municipal solid waste incineration (MSWI) of 'waste paperboard'. Recommended use of this dataset: to be used within the specific chain of treatments for 'waste paperboard'. Share of biogenic carbon in the sludge: 100%. The activity starts with the waste being available at the gate of the treatment facility. Collection and transportation of the waste to the treatment plant is not included. From cradle, i.e. including all upstream activities. The activity ends with the waste being treated and waste-specific emissions from the slag compartment landfill are released to water (short-term emissions to surface water and long-term emissions to ground water).
treatment of bottom ash, MSWI, waste plastic, consumer electronics, slag compartment | ordinary transforming activity | Waste Treatment & Recycling | 3821:Treatment and disposal of non-hazardous waste | E - Water supply; sewerage, waste management and remediation activities | bottom ash, MSWI, waste plastic, consumer electronics | 39320: Ash and residue (except from the manufacture of iron or steel), containing metals or metallic compounds, excep[…] | 'bottom ash, MSWI, waste plastic, consumer electronics' is a solid waste under the category of industrial wastes. It is generated in municipal solid waste incineration (MSWI) of 'waste plastic, consumer electronics'. 'bottom ash, MSWI, waste plastic, consumer electronics' contains the following fractions: 100% bottom ash. By the database default (and per unit of reference product),'bottom ash, MSWI, waste plastic, consumer electronics' has 10.4% water on wet mass basis (89.6% dry matter) and Carbon present is of only fossil origin (8.31% on a dry matter basis). It has no heating value. This kind of by-product (recyclable or waste) is generated in a specific treatment process, and as such is not intended to be used as for modelling waste outputs from other activities. In the ecoinvent database, treatment option/s for this by-product include: deposition (slag landfill). Based on the aforementioned treatments, this by-product receives, it is a non-hazardous waste. This by-product can be modelled on two levels: treatment activity and market activity. The former one refers to the specific technology treating the by-product while the latter level represents a mix of treatments. Users are encouraged to inspect the modelling assumptions of the treatment activities and when selecting the market to additionally inspect the treatment mix. Collection and transportation of this by-product is accounted in the respective market activity, users are advised to inspect and modify the average transportation distances for a case specific modelling. |  | Waste | ecoQuery: https://ecoquery.ecoinvent.org/3.12/cutoff/dataset/30177/documentation The process represents the treatment of controlled landfilling in slag compartment of a waste (bottom ash) that is exclusively generated in another waste treatment. Bottom ash is the by-product that is generated during the municipal solid waste incineration (MSWI) of 'waste plastic, consumer electronics'. Recommended use of this dataset: to be used within the specific chain of treatments for 'waste plastic, consumer electronics'. Share of biogenic carbon in the sludge: 0%. The activity starts with the waste being available at the gate of the treatment facility. Collection and transportation of the waste to the treatment plant is not included. From cradle, i.e. including all upstream activities. The activity ends with the waste being treated and waste-specific emissions from the slag compartment landfill are released to water (short-term emissions to surface water and long-term emissions to ground water).
treatment of bottom ash, MSWI, waste plastic, industrial electronics, slag compartment | ordinary transforming activity | Waste Treatment & Recycling | 3821:Treatment and disposal of non-hazardous waste | E - Water supply; sewerage, waste management and remediation activities | bottom ash, MSWI, waste plastic, industrial electronics | 39320: Ash and residue (except from the manufacture of iron or steel), containing metals or metallic compounds, excep[…] | 'bottom ash, MSWI, waste plastic, industrial electronics' is a solid waste under the category of industrial wastes. It is generated in municipal solid waste incineration (MSWI) of 'waste plastic, industrial electronics'. 'bottom ash, MSWI, waste plastic, industrial electronics' contains the following fractions: 100% bottom ash. By the database default (and per unit of reference product),'bottom ash, MSWI, waste plastic, industrial electronics' has 10.6% water on wet mass basis (89.4% dry matter) and Carbon present is of only fossil origin (8.5% on a dry matter basis). It has no heating value. This kind of by-product (recyclable or waste) is generated in a specific treatment process, and as such is not intended to be used as for modelling waste outputs from other activities. In the ecoinvent database, treatment option/s for this by-product include: deposition (slag landfill). Based on the aforementioned treatments, this by-product receives, it is a non-hazardous waste. This by-product can be modelled on two levels: treatment activity and market activity. The former one refers to the specific technology treating the by-product while the latter level represents a mix of treatments. Users are encouraged to inspect the modelling assumptions of the treatment activities and when selecting the market to additionally inspect the treatment mix. Collection and transportation of this by-product is accounted in the respective market activity, users are advised to inspect and modify the average transportation distances for a case specific modelling. |  | Waste | ecoQuery: https://ecoquery.ecoinvent.org/3.12/cutoff/dataset/29969/documentation The process represents the treatment of controlled landfilling in slag compartment of a waste (bottom ash) that is exclusively generated in another waste treatment. Bottom ash is the by-product that is generated during the municipal solid waste incineration (MSWI) of 'waste plastic, industrial electronics'. Recommended use of this dataset: to be used within the specific chain of treatments for 'waste plastic, industrial electronics'. Share of biogenic carbon in the sludge: 0%. The activity starts with the waste being available at the gate of the treatment facility. Collection and transportation of the waste to the treatment plant is not included. From cradle, i.e. including all upstream activities. The activity ends with the waste being treated and waste-specific emissions from the slag compartment landfill are released to water (short-term emissions to surface water and long-term emissions to ground water).
treatment of bottom ash, MSWI, waste plastic, mixture, slag compartment | ordinary transforming activity | Waste Treatment & Recycling | 3821:Treatment and disposal of non-hazardous waste | E - Water supply; sewerage, waste management and remediation activities | bottom ash, MSWI, waste plastic, mixture | 3932: Ash and residue (except from the manufacture of iron or steel), containing metals or metallic compounds, except[…] | 'bottom ash, MSWI, waste plastic, mixture' is a solid waste under the category of industrial wastes. It is generated in municipal solid waste incineration (MSWI) of 'waste plastic, mixture'. 'bottom ash, MSWI, waste plastic, mixture' contains the following fractions: 100% bottom ash. By the database default (and per unit of reference product),'bottom ash, MSWI, waste plastic, mixture' has 11.2% water on wet mass basis (88.8% dry matter) and Carbon present is of only fossil origin (14.07% on a dry matter basis). It has no heating value. This kind of by-product (recyclable or waste) is generated in a specific treatment process, and as such is not intended to be used as for modelling waste outputs from other activities. In the ecoinvent database, treatment option/s for this by-product include: deposition (slag landfill). Based on the aforementioned treatments, this by-product receives, it is a non-hazardous waste. This by-product can be modelled on two levels: treatment activity and market activity. The former one refers to the specific technology treating the by-product while the latter level represents a mix of treatments. Users are encouraged to inspect the modelling assumptions of the treatment activities and when selecting the market to additionally inspect the treatment mix. Collection and transportation of this by-product is accounted in the respective market activity, users are advised to inspect and modify the average transportation distances for a case specific modelling. |  | Waste | ecoQuery: https://ecoquery.ecoinvent.org/3.12/cutoff/dataset/92927/documentation The process represents the treatment of controlled landfilling in slag compartment of a waste (bottom ash) that is exclusively generated in another waste treatment. Bottom ash is the by-product that is generated during the municipal solid waste incineration (MSWI) of 'waste plastic, mixture'. Recommended use of this dataset: to be used within the specific chain of treatments for 'waste plastic, mixture'. Share of biogenic carbon in the sludge: 0%. The activity starts with the waste being available at the gate of the treatment facility. Collection and transportation of the waste to the treatment plant is not included. From cradle, i.e. including all upstream activities. The activity ends with the waste being treated and waste-specific emissions from the slag compartment landfill are released to water (short-term emissions to surface water and long-term emissions to ground water).
treatment of bottom ash, MSWI, waste plastic, WEEE, dust, slag compartment | ordinary transforming activity | Waste Treatment & Recycling | 3821:Treatment and disposal of non-hazardous waste | E - Water supply; sewerage, waste management and remediation activities | bottom ash, MSWI, waste plastic, WEEE, dust | 39320: Ash and residue (except from the manufacture of iron or steel), containing metals or metallic compounds, excep[…] | bottom ash, MSWI, waste plastic, WEEE, dust' is a solid waste under the category of industrial wastes. It is primarily generated in the municipal solid waste incineration (MSWI) of waste plastic, WEEE, dust. bottom ash, MSWI, waste plastic, WEEE, dust' contain the following fractions: 100% bottom ash. By the database default (and per unit of reference product),'bottom ash, MSWI, waste plastic, WEEE, dust' has 12.8% water on wet mass basis (87.2% dry matter) and Carbon present is of only fossil origin (13% on a dry matter basis). It has no heating value. This kind of by-product (recyclable or waste) is generated in a specific treatment process, and as such is not intended to be used as for modelling waste outputs from other activities. In the ecoinvent database, treatment option/s for this by-product include: deposition (slag landfill), thermal (municipal incineration). Based on the aforementioned treatments, this by-product receives, it is a non-hazardous waste. This by-product can be modelled on two levels: treatment activity and market activity. The former one refers to the specific technology treating the by-product while the latter level represents a mix of treatments. Users are encouraged to inspect the modelling assumptions of the treatment activities and when selecting the market to additionally inspect the treatment mix. Collection and transportation of this by-product is accounted in the respective market activity, users are advised to inspect and modify the average transportation distances for a case specific modelling. |  | Waste | ecoQuery: https://ecoquery.ecoinvent.org/3.12/cutoff/dataset/92862/documentation The process represents the treatment of controlled landfilling in slag compartment of a waste (bottom ash) that is exclusively generated in another waste treatment. Bottom ash is the by-product that is generated during the municipal solid waste incineration (MSWI) of 'waste plastic, WEEE, dust'. Recommended use of this dataset: to be used within the specific chain of treatments for 'waste plastic, WEEE, dust'. Share of biogenic carbon in the sludge: 0%. The activity starts with the waste being available at the gate of the treatment facility. Collection and transportation of the waste to the treatment plant is not included. From cradle, i.e. including all upstream activities. The activity ends with the waste being treated and waste-specific emissions from the slag compartment landfill are released to water (short-term emissions to surface water and long-term emissions to groundwater).
treatment of bottom ash, MSWI, waste polyethylene terephthalate, dust, slag compartment | ordinary transforming activity | Waste Treatment & Recycling | 3821:Treatment and disposal of non-hazardous waste | E - Water supply; sewerage, waste management and remediation activities | bottom ash, MSWI, waste polyethylene terephthalate, dust | 39320: Ash and residue (except from the manufacture of iron or steel), containing metals or metallic compounds, excep[…] | bottom ash, MSWI, waste polyethylene terephthalate, dust' is a solid waste under the category of industrial wastes. It is primarily generated in the municipal solid waste incineration (MSWI) of waste polyethylene terephthalate, dust. bottom ash, MSWI, waste polyethylene terephthalate, dust' contain the following fractions: 100% bottom ash. By the database default (and per unit of reference product),'bottom ash, MSWI, waste polyethylene terephthalate, dust' has 9% water on wet mass basis (91% dry matter) and Carbon present is of only fossil origin (12.6% on a dry matter basis). It has no heating value. This kind of by-product (recyclable or waste) is generated in a specific treatment process, and as such is not intended to be used as for modelling waste outputs from other activities. In the ecoinvent database, treatment option/s for this by-product include: deposition (slag landfill), thermal (municipal incineration). Based on the aforementioned treatments, this by-product receives, it is a non-hazardous waste. This by-product can be modelled on two levels: treatment activity and market activity. The former one refers to the specific technology treating the by-product while the latter level represents a mix of treatments. Users are encouraged to inspect the modelling assumptions of the treatment activities and when selecting the market to additionally inspect the treatment mix. Collection and transportation of this by-product is accounted in the respective market activity, users are advised to inspect and modify the average transportation distances for a case specific modelling. |  | Waste | ecoQuery: https://ecoquery.ecoinvent.org/3.12/cutoff/dataset/93628/documentation The process represents the treatment of controlled landfilling in slag compartment of a waste (bottom ash) that is exclusively generated in another waste treatment. Bottom ash is the by-product that is generated during the municipal solid waste incineration (MSWI) of 'waste polyethylene terephthalate, dust'. Recommended use of this dataset: to be used within the specific chain of treatments for 'waste polyethylene terephthalate, dust'. Share of biogenic carbon in the sludge: 0%. The activity starts with the waste being available at the gate of the treatment facility. Collection and transportation of the waste to the treatment plant is not included. From cradle, i.e. including all upstream activities. The activity ends with the waste being treated and waste-specific emissions from the slag compartment landfill are released to water (short-term emissions to surface water and long-term emissions to groundwater).
treatment of bottom ash, MSWI, waste polyethylene terephthalate, slag compartment | ordinary transforming activity | Waste Treatment & Recycling | 3821:Treatment and disposal of non-hazardous waste | E - Water supply; sewerage, waste management and remediation activities | bottom ash, MSWI, waste polyethylene terephthalate | 3932: Ash and residue (except from the manufacture of iron or steel), containing metals or metallic compounds, except[…] | 'bottom ash, MSWI, waste polyethylene terephthalate' is a solid waste under the category of industrial wastes. It is generated in municipal solid waste incineration (MSWI) of 'waste polyethylene terephthalate'. 'bottom ash, MSWI, waste polyethylene terephthalate' contains the following fractions: 100% bottom ash. By the database default (and per unit of reference product),'bottom ash, MSWI, waste polyethylene terephthalate' has 20.2% water on wet mass basis (79.8% dry matter) and Carbon present is of only fossil origin (19.78% on a dry matter basis). It has no heating value. This kind of by-product (recyclable or waste) is generated in a specific treatment process, and as such is not intended to be used as for modelling waste outputs from other activities. In the ecoinvent database, treatment option/s for this by-product include: deposition (slag landfill). Based on the aforementioned treatments, this by-product receives, it is a non-hazardous waste. This by-product can be modelled on two levels: treatment activity and market activity. The former one refers to the specific technology treating the by-product while the latter level represents a mix of treatments. Users are encouraged to inspect the modelling assumptions of the treatment activities and when selecting the market to additionally inspect the treatment mix. Collection and transportation of this by-product is accounted in the respective market activity, users are advised to inspect and modify the average transportation distances for a case specific modelling. |  | Waste | ecoQuery: https://ecoquery.ecoinvent.org/3.12/cutoff/dataset/29755/documentation The process represents the treatment of controlled landfilling in slag compartment of a waste (bottom ash) that is exclusively generated in another waste treatment. Bottom ash is the by-product that is generated during the municipal solid waste incineration (MSWI) of 'waste polyethylene terephthalate'. Recommended use of this dataset: to be used within the specific chain of treatments for 'waste polyethylene terephthalate'. Share of biogenic carbon in the sludge: 0%. The activity starts with the waste being available at the gate of the treatment facility. Collection and transportation of the waste to the treatment plant is not included. From cradle, i.e. including all upstream activities. The activity ends with the waste being treated and waste-specific emissions from the slag compartment landfill are released to water (short-term emissions to surface water and long-term emissions to ground water).
treatment of bottom ash, MSWI, waste polyethylene, slag compartment | ordinary transforming activity | Waste Treatment & Recycling | 3821:Treatment and disposal of non-hazardous waste | E - Water supply; sewerage, waste management and remediation activities | bottom ash, MSWI, waste polyethylene | 3932: Ash and residue (except from the manufacture of iron or steel), containing metals or metallic compounds, except[…] | 'bottom ash, MSWI, waste polyethylene' is a solid waste under the category of industrial wastes. It is generated in municipal solid waste incineration (MSWI) of 'waste polyethylene'. 'bottom ash, MSWI, waste polyethylene' contains the following fractions: 100% bottom ash. By the database default (and per unit of reference product),'bottom ash, MSWI, waste polyethylene' has 9.2% water on wet mass basis (90.8% dry matter) and Carbon present is of only fossil origin (16.78% on a dry matter basis). It has no heating value. This kind of by-product (recyclable or waste) is generated in a specific treatment process, and as such is not intended to be used as for modelling waste outputs from other activities. In the ecoinvent database, treatment option/s for this by-product include: deposition (slag landfill). Based on the aforementioned treatments, this by-product receives, it is a non-hazardous waste. This by-product can be modelled on two levels: treatment activity and market activity. The former one refers to the specific technology treating the by-product while the latter level represents a mix of treatments. Users are encouraged to inspect the modelling assumptions of the treatment activities and when selecting the market to additionally inspect the treatment mix. Collection and transportation of this by-product is accounted in the respective market activity, users are advised to inspect and modify the average transportation distances for a case specific modelling. |  | Waste | ecoQuery: https://ecoquery.ecoinvent.org/3.12/cutoff/dataset/29488/documentation The process represents the treatment of controlled landfilling in slag compartment of a waste (bottom ash) that is exclusively generated in another waste treatment. Bottom ash is the by-product that is generated during the municipal solid waste incineration (MSWI) of 'waste polyethylene'. Recommended use of this dataset: to be used within the specific chain of treatments for 'waste polyethylene'. Share of biogenic carbon in the sludge: 0%. The activity starts with the waste being available at the gate of the treatment facility. Collection and transportation of the waste to the treatment plant is not included. From cradle, i.e. including all upstream activities. The activity ends with the waste being treated and waste-specific emissions from the slag compartment landfill are released to water (short-term emissions to surface water and long-term emissions to ground water).
treatment of bottom ash, MSWI, waste polypropylene, slag compartment | ordinary transforming activity | Waste Treatment & Recycling | 3821:Treatment and disposal of non-hazardous waste | E - Water supply; sewerage, waste management and remediation activities | bottom ash, MSWI, waste polypropylene | 3932: Ash and residue (except from the manufacture of iron or steel), containing metals or metallic compounds, except[…] | 'bottom ash, MSWI, waste polypropylene' is a solid waste under the category of industrial wastes. It is generated in municipal solid waste incineration (MSWI) of 'waste polypropylene'. 'bottom ash, MSWI, waste polypropylene' contains the following fractions: 100% bottom ash. By the database default (and per unit of reference product),'bottom ash, MSWI, waste polypropylene' has 9.2% water on wet mass basis (90.8% dry matter) and Carbon present is of only fossil origin (16.78% on a dry matter basis). It has no heating value. This kind of by-product (recyclable or waste) is generated in a specific treatment process, and as such is not intended to be used as for modelling waste outputs from other activities. In the ecoinvent database, treatment option/s for this by-product include: deposition (slag landfill). Based on the aforementioned treatments, this by-product receives, it is a non-hazardous waste. This by-product can be modelled on two levels: treatment activity and market activity. The former one refers to the specific technology treating the by-product while the latter level represents a mix of treatments. Users are encouraged to inspect the modelling assumptions of the treatment activities and when selecting the market to additionally inspect the treatment mix. Collection and transportation of this by-product is accounted in the respective market activity, users are advised to inspect and modify the average transportation distances for a case specific modelling. |  | Waste | ecoQuery: https://ecoquery.ecoinvent.org/3.12/cutoff/dataset/30099/documentation The process represents the treatment of controlled landfilling in slag compartment of a waste (bottom ash) that is exclusively generated in another waste treatment. Bottom ash is the by-product that is generated during the municipal solid waste incineration (MSWI) of 'waste polypropylene'. Recommended use of this dataset: to be used within the specific chain of treatments for 'waste polypropylene'. Share of biogenic carbon in the sludge: 0%. The activity starts with the waste being available at the gate of the treatment facility. Collection and transportation of the waste to the treatment plant is not included. From cradle, i.e. including all upstream activities. The activity ends with the waste being treated and waste-specific emissions from the slag compartment landfill are released to water (short-term emissions to surface water and long-term emissions to ground water).
treatment of bottom ash, MSWI, waste polystyrene, slag compartment | ordinary transforming activity | Waste Treatment & Recycling | 3821:Treatment and disposal of non-hazardous waste | E - Water supply; sewerage, waste management and remediation activities | bottom ash, MSWI, waste polystyrene | 3932: Ash and residue (except from the manufacture of iron or steel), containing metals or metallic compounds, except[…] | 'bottom ash, MSWI, waste polystyrene' is a solid waste under the category of industrial wastes. It is generated in municipal solid waste incineration (MSWI) of 'waste polystyrene'. 'bottom ash, MSWI, waste polystyrene' contains the following fractions: 100% bottom ash. By the database default (and per unit of reference product),'bottom ash, MSWI, waste polystyrene' has 10% water on wet mass basis (90% dry matter) and Carbon present is of only fossil origin (17.79% on a dry matter basis). It has no heating value. This kind of by-product (recyclable or waste) is generated in a specific treatment process, and as such is not intended to be used as for modelling waste outputs from other activities. In the ecoinvent database, treatment option/s for this by-product include: deposition (slag landfill). Based on the aforementioned treatments, this by-product receives, it is a non-hazardous waste. This by-product can be modelled on two levels: treatment activity and market activity. The former one refers to the specific technology treating the by-product while the latter level represents a mix of treatments. Users are encouraged to inspect the modelling assumptions of the treatment activities and when selecting the market to additionally inspect the treatment mix. Collection and transportation of this by-product is accounted in the respective market activity, users are advised to inspect and modify the average transportation distances for a case specific modelling. |  | Waste | ecoQuery: https://ecoquery.ecoinvent.org/3.12/cutoff/dataset/30197/documentation The process represents the treatment of controlled landfilling in slag compartment of a waste (bottom ash) that is exclusively generated in another waste treatment. Bottom ash is the by-product that is generated during the municipal solid waste incineration (MSWI) of 'waste polystyrene'. Recommended use of this dataset: to be used within the specific chain of treatments for 'waste polystyrene'. Share of biogenic carbon in the sludge: 0%. The activity starts with the waste being available at the gate of the treatment facility. Collection and transportation of the waste to the treatment plant is not included. From cradle, i.e. including all upstream activities. The activity ends with the waste being treated and waste-specific emissions from the slag compartment landfill are released to water (short-term emissions to surface water and long-term emissions to ground water).
treatment of bottom ash, MSWI, waste polyurethane, slag compartment | ordinary transforming activity | Waste Treatment & Recycling | 3821:Treatment and disposal of non-hazardous waste | E - Water supply; sewerage, waste management and remediation activities | bottom ash, MSWI, waste polyurethane | 39320: Ash and residue (except from the manufacture of iron or steel), containing metals or metallic compounds, excep[…] | 'bottom ash, MSWI, waste polyurethane' is a solid waste under the category of industrial wastes. It is generated in municipal solid waste incineration (MSWI) of 'waste polyurethane'. 'bottom ash, MSWI, waste polyurethane' contains the following fractions: 100% bottom ash. By the database default (and per unit of reference product),'bottom ash, MSWI, waste polyurethane' has 12.8% water on wet mass basis (87.2% dry matter) and Carbon present is of only fossil origin (13.05% on a dry matter basis). It has no heating value. This kind of by-product (recyclable or waste) is generated in a specific treatment process, and as such is not intended to be used as for modelling waste outputs from other activities. In the ecoinvent database, treatment option/s for this by-product include: deposition (slag landfill). Based on the aforementioned treatments, this by-product receives, it is a non-hazardous waste. This by-product can be modelled on two levels: treatment activity and market activity. The former one refers to the specific technology treating the by-product while the latter level represents a mix of treatments. Users are encouraged to inspect the modelling assumptions of the treatment activities and when selecting the market to additionally inspect the treatment mix. Collection and transportation of this by-product is accounted in the respective market activity, users are advised to inspect and modify the average transportation distances for a case specific modelling. |  | Waste | ecoQuery: https://ecoquery.ecoinvent.org/3.12/cutoff/dataset/29917/documentation The process represents the treatment of controlled landfilling in slag compartment of a waste (bottom ash) that is exclusively generated in another waste treatment. Bottom ash is the by-product that is generated during the municipal solid waste incineration (MSWI) of 'waste polyurethane'. Recommended use of this dataset: to be used within the specific chain of treatments for 'waste polyurethane'. Share of biogenic carbon in the sludge: 0%. The activity starts with the waste being available at the gate of the treatment facility. Collection and transportation of the waste to the treatment plant is not included. From cradle, i.e. including all upstream activities. The activity ends with the waste being treated and waste-specific emissions from the slag compartment landfill are released to water (short-term emissions to surface water and long-term emissions to ground water).
treatment of bottom ash, MSWI, waste polyvinylchloride, slag compartment | ordinary transforming activity | Waste Treatment & Recycling | 3821:Treatment and disposal of non-hazardous waste | E - Water supply; sewerage, waste management and remediation activities | bottom ash, MSWI, waste polyvinylchloride | 39320: Ash and residue (except from the manufacture of iron or steel), containing metals or metallic compounds, excep[…] | 'bottom ash, MSWI, waste polyvinylchloride' is a solid waste under the category of industrial wastes. It is generated in municipal solid waste incineration (MSWI) of 'waste polyvinylchloride'. 'bottom ash, MSWI, waste polyvinylchloride' contains the following fractions: 100% bottom ash. By the database default (and per unit of reference product),'bottom ash, MSWI, waste polyvinylchloride' has 11.2% water on wet mass basis (88.8% dry matter) and Carbon present is of only fossil origin (7.77% on a dry matter basis). It has no heating value. This kind of by-product (recyclable or waste) is generated in a specific treatment process, and as such is not intended to be used as for modelling waste outputs from other activities. In the ecoinvent database, treatment option/s for this by-product include: deposition (slag landfill). Based on the aforementioned treatments, this by-product receives, it is a non-hazardous waste. This by-product can be modelled on two levels: treatment activity and market activity. The former one refers to the specific technology treating the by-product while the latter level represents a mix of treatments. Users are encouraged to inspect the modelling assumptions of the treatment activities and when selecting the market to additionally inspect the treatment mix. Collection and transportation of this by-product is accounted in the respective market activity, users are advised to inspect and modify the average transportation distances for a case specific modelling. |  | Waste | ecoQuery: https://ecoquery.ecoinvent.org/3.12/cutoff/dataset/28909/documentation The process represents the treatment of controlled landfilling in slag compartment of a waste (bottom ash) that is exclusively generated in another waste treatment. Bottom ash is the by-product that is generated during the municipal solid waste incineration (MSWI) of 'waste polyvinylchloride'. Recommended use of this dataset: to be used within the specific chain of treatments for 'waste polyvinylchloride'. Share of biogenic carbon in the sludge: 0%. The activity starts with the waste being available at the gate of the treatment facility. Collection and transportation of the waste to the treatment plant is not included. From cradle, i.e. including all upstream activities. The activity ends with the waste being treated and waste-specific emissions from the slag compartment landfill are released to water (short-term emissions to surface water and long-term emissions to ground water).
treatment of bottom ash, MSWI, waste polyvinylfluoride, slag compartment | ordinary transforming activity | Waste Treatment & Recycling | 3821:Treatment and disposal of non-hazardous waste | E - Water supply; sewerage, waste management and remediation activities | bottom ash, MSWI, waste polyvinylfluoride | 39320: Ash and residue (except from the manufacture of iron or steel), containing metals or metallic compounds, excep[…] | 'bottom ash, MSWI, waste polyvinylfluoride' is a solid waste under the category of industrial wastes. It is generated in municipal solid waste incineration (MSWI) of 'waste polyvinylfluoride'. 'bottom ash, MSWI, waste polyvinylfluoride' contains the following fractions: 100% bottom ash. By the database default (and per unit of reference product),'bottom ash, MSWI, waste polyvinylfluoride' has 9.9% water on wet mass basis (90.1% dry matter) and Carbon present is of only fossil origin (0.85% on a dry matter basis). It has no heating value. This kind of by-product (recyclable or waste) is generated in a specific treatment process, and as such is not intended to be used as for modelling waste outputs from other activities. In the ecoinvent database, treatment option/s for this by-product include: deposition (slag landfill). Based on the aforementioned treatments, this by-product receives, it is a non-hazardous waste. This by-product can be modelled on two levels: treatment activity and market activity. The former one refers to the specific technology treating the by-product while the latter level represents a mix of treatments. Users are encouraged to inspect the modelling assumptions of the treatment activities and when selecting the market to additionally inspect the treatment mix. Collection and transportation of this by-product is accounted in the respective market activity, users are advised to inspect and modify the average transportation distances for a case specific modelling. |  | Waste | ecoQuery: https://ecoquery.ecoinvent.org/3.12/cutoff/dataset/27889/documentation The process represents the treatment of controlled landfilling in slag compartment of a waste (bottom ash) that is exclusively generated in another waste treatment. Bottom ash is the by-product that is generated during the municipal solid waste incineration (MSWI) of 'waste polyvinylfluoride'. Recommended use of this dataset: to be used within the specific chain of treatments for 'waste polyvinylfluoride'. Share of biogenic carbon in the sludge: 0%. The activity starts with the waste being available at the gate of the treatment facility. Collection and transportation of the waste to the treatment plant is not included. From cradle, i.e. including all upstream activities. The activity ends with the waste being treated and waste-specific emissions from the slag compartment landfill are released to water (short-term emissions to surface water and long-term emissions to ground water).
treatment of bottom ash, MSWI, waste rubber, unspecified, slag compartment | ordinary transforming activity | Waste Treatment & Recycling | 3821:Treatment and disposal of non-hazardous waste | E - Water supply; sewerage, waste management and remediation activities | bottom ash, MSWI, waste rubber, unspecified | 3932: Ash and residue (except from the manufacture of iron or steel), containing metals or metallic compounds, except[…] | 'bottom ash, MSWI, waste rubber, unspecified' is a solid waste under the category of industrial wastes. It is generated in municipal solid waste incineration (MSWI) of 'waste rubber, unspecified'. 'bottom ash, MSWI, waste rubber, unspecified' contains the following fractions: 100% bottom ash. By the database default (and per unit of reference product),'bottom ash, MSWI, waste rubber, unspecified' has 8.9% water on wet mass basis (91.1% dry matter) and Carbon present is of only fossil origin (15.8% on a dry matter basis). It has no heating value. This kind of by-product (recyclable or waste) is generated in a specific treatment process, and as such is not intended to be used as for modelling waste outputs from other activities. In the ecoinvent database, treatment option/s for this by-product include: deposition (slag landfill). Based on the aforementioned treatments, this by-product receives, it is a non-hazardous waste. This by-product can be modelled on two levels: treatment activity and market activity. The former one refers to the specific technology treating the by-product while the latter level represents a mix of treatments. Users are encouraged to inspect the modelling assumptions of the treatment activities and when selecting the market to additionally inspect the treatment mix. Collection and transportation of this by-product is accounted in the respective market activity, users are advised to inspect and modify the average transportation distances for a case specific modelling. |  | Waste | ecoQuery: https://ecoquery.ecoinvent.org/3.12/cutoff/dataset/29560/documentation The process represents the treatment of controlled landfilling in slag compartment of a waste (bottom ash) that is exclusively generated in another waste treatment. Bottom ash is the by-product that is generated during the municipal solid waste incineration (MSWI) of 'waste rubber, unspecified'. Recommended use of this dataset: to be used within the specific chain of treatments for 'waste rubber, unspecified'. Share of biogenic carbon in the sludge: 0%. The activity starts with the waste being available at the gate of the treatment facility. Collection and transportation of the waste to the treatment plant is not included. From cradle, i.e. including all upstream activities. The activity ends with the waste being treated and waste-specific emissions from the slag compartment landfill are released to water (short-term emissions to surface water and long-term emissions to ground water).
treatment of bottom ash, MSWI, waste sealing sheet, polyethylene, slag compartment | ordinary transforming activity | Waste Treatment & Recycling | 3821:Treatment and disposal of non-hazardous waste | E - Water supply; sewerage, waste management and remediation activities | bottom ash, MSWI, waste sealing sheet, polyethylene | 39320: Ash and residue (except from the manufacture of iron or steel), containing metals or metallic compounds, excep[…] | 'bottom ash, MSWI, waste sealing sheet, polyethylene' is a solid waste under the category of industrial wastes. It is generated in municipal solid waste incineration (MSWI) of 'waste sealing sheet, polyethylene'. 'bottom ash, MSWI, waste sealing sheet, polyethylene' contains the following fractions: 100% bottom ash. By the database default (and per unit of reference product),'bottom ash, MSWI, waste sealing sheet, polyethylene' has 18.4% water on wet mass basis (81.6% dry matter) and Carbon present is of only fossil origin (2.05% on a dry matter basis). It has no heating value. This kind of by-product (recyclable or waste) is generated in a specific treatment process, and as such is not intended to be used as for modelling waste outputs from other activities. In the ecoinvent database, treatment option/s for this by-product include: deposition (slag landfill). Based on the aforementioned treatments, this by-product receives, it is a non-hazardous waste. This by-product can be modelled on two levels: treatment activity and market activity. The former one refers to the specific technology treating the by-product while the latter level represents a mix of treatments. Users are encouraged to inspect the modelling assumptions of the treatment activities and when selecting the market to additionally inspect the treatment mix. Collection and transportation of this by-product is accounted in the respective market activity, users are advised to inspect and modify the average transportation distances for a case specific modelling. |  | Waste | ecoQuery: https://ecoquery.ecoinvent.org/3.12/cutoff/dataset/29375/documentation The process represents the treatment of controlled landfilling in slag compartment of a waste (bottom ash) that is exclusively generated in another waste treatment. Bottom ash is the by-product that is generated during the municipal solid waste incineration (MSWI) of 'waste sealing sheet, polyethylene'. Recommended use of this dataset: to be used within the specific chain of treatments for 'waste sealing sheet, polyethylene'. Share of biogenic carbon in the sludge: 0%. The activity starts with the waste being available at the gate of the treatment facility. Collection and transportation of the waste to the treatment plant is not included. From cradle, i.e. including all upstream activities. The activity ends with the waste being treated and waste-specific emissions from the slag compartment landfill are released to water (short-term emissions to surface water and long-term emissions to ground water).
treatment of bottom ash, MSWI, waste sealing sheet, polyvinylchloride, slag compartment | ordinary transforming activity | Waste Treatment & Recycling | 3821:Treatment and disposal of non-hazardous waste | E - Water supply; sewerage, waste management and remediation activities | bottom ash, MSWI, waste sealing sheet, polyvinylchloride | 39320: Ash and residue (except from the manufacture of iron or steel), containing metals or metallic compounds, excep[…] | 'bottom ash, MSWI, waste sealing sheet, polyvinylchloride' is a solid waste under the category of industrial wastes. It is generated in municipal solid waste incineration (MSWI) of 'waste sealing sheet, polyvinylchloride'. 'bottom ash, MSWI, waste sealing sheet, polyvinylchloride' contains the following fractions: 100% bottom ash. By the database default (and per unit of reference product),'bottom ash, MSWI, waste sealing sheet, polyvinylchloride' has 18.4% water on wet mass basis (81.6% dry matter) and Carbon present is of only fossil origin (1.48% on a dry matter basis). It has no heating value. This kind of by-product (recyclable or waste) is generated in a specific treatment process, and as such is not intended to be used as for modelling waste outputs from other activities. In the ecoinvent database, treatment option/s for this by-product include: deposition (slag landfill). Based on the aforementioned treatments, this by-product receives, it is a non-hazardous waste. This by-product can be modelled on two levels: treatment activity and market activity. The former one refers to the specific technology treating the by-product while the latter level represents a mix of treatments. Users are encouraged to inspect the modelling assumptions of the treatment activities and when selecting the market to additionally inspect the treatment mix. Collection and transportation of this by-product is accounted in the respective market activity, users are advised to inspect and modify the average transportation distances for a case specific modelling. |  | Waste | ecoQuery: https://ecoquery.ecoinvent.org/3.12/cutoff/dataset/29443/documentation The process represents the treatment of controlled landfilling in slag compartment of a waste (bottom ash) that is exclusively generated in another waste treatment. Bottom ash is the by-product that is generated during the municipal solid waste incineration (MSWI) of 'waste sealing sheet, polyvinylchloride'. Recommended use of this dataset: to be used within the specific chain of treatments for 'waste sealing sheet, polyvinylchloride'. Share of biogenic carbon in the sludge: 0%. The activity starts with the waste being available at the gate of the treatment facility. Collection and transportation of the waste to the treatment plant is not included. From cradle, i.e. including all upstream activities. The activity ends with the waste being treated and waste-specific emissions from the slag compartment landfill are released to water (short-term emissions to surface water and long-term emissions to ground water).
treatment of bottom ash, MSWI, waste sink from recycling of HDPE, slag compartment | ordinary transforming activity | Waste Treatment & Recycling | 3821:Treatment and disposal of non-hazardous waste | E - Water supply; sewerage, waste management and remediation activities | bottom ash, MSWI, waste sink from recycling of HDPE | 39320: Ash and residue (except from the manufacture of iron or steel), containing metals or metallic compounds, excep[…] | bottom ash, MSWI, waste sink from recycling of HDPE' is a solid waste under the category of industrial wastes. It is primarily generated in the municipal solid waste incineration (MSWI) of waste sink from recycling of HDPE. bottom ash, MSWI, waste sink from recycling of HDPE' contain the following fractions: 100% bottom ash. By the database default (and per unit of reference product),'bottom ash, MSWI, waste sink from recycling of HDPE' has 7.6% water on wet mass basis (92.4% dry matter). It has no carbon content. It has no heating value. This kind of by-product (recyclable or waste) is generated in a specific treatment process, and as such is not intended to be used as for modelling waste outputs from other activities. In the ecoinvent database, treatment option/s for this by-product include: deposition (slag landfill), thermal (municipal incineration). Based on the aforementioned treatments, this by-product receives, it is a non-hazardous waste. This by-product can be modelled on two levels: treatment activity and market activity. The former one refers to the specific technology treating the by-product while the latter level represents a mix of treatments. Users are encouraged to inspect the modelling assumptions of the treatment activities and when selecting the market to additionally inspect the treatment mix. Collection and transportation of this by-product is accounted in the respective market activity, users are advised to inspect and modify the average transportation distances for a case specific modelling. |  | Waste | ecoQuery: https://ecoquery.ecoinvent.org/3.12/cutoff/dataset/92500/documentation The process represents the treatment of controlled landfilling in slag compartment of a waste (bottom ash) that is exclusively generated in another waste treatment. Bottom ash is the by-product that is generated during the municipal solid waste incineration (MSWI) of 'waste sink from recycling of HDPE'. Recommended use of this dataset: to be used within the specific chain of treatments for 'waste sink from recycling of HDPE'. Share of biogenic carbon in the sludge: 0%. The activity starts with the waste being available at the gate of the treatment facility. Collection and transportation of the waste to the treatment plant is not included. From cradle, i.e. including all upstream activities. The activity ends with the waste being treated and waste-specific emissions from the slag compartment landfill are released to water (short-term emissions to surface water and long-term emissions to groundwater).
treatment of bottom ash, MSWI, waste steel, slag compartment | ordinary transforming activity | Waste Treatment & Recycling | 3821:Treatment and disposal of non-hazardous waste | E - Water supply; sewerage, waste management and remediation activities | bottom ash, MSWI, waste steel | 3932: Ash and residue (except from the manufacture of iron or steel), containing metals or metallic compounds, except[…] | bottom ash, MSWI, waste steel' is a solid waste under the category of industrial wastes. It is generated in municipal solid waste incineration (MSWI) of 'waste aluminium'. 'bottom ash, MSWI, waste steel' contains the following fractions: 100% bottom ash. By the database default (and per unit of reference product), 'bottom ash, MSWI, waste steel' has 30.7% water on wet mass basis (69.3% dry matter) and it has no Carbon content. It has no heating value. This kind of by-product (recyclable or waste) is generated in a specific treatment process, and as such is not intended to be used as for modelling waste outputs from other activities. In the ecoinvent database, treatment option/s for this by-product include: deposition (slag landfill). Based on the aforementioned treatments, this by-product receives, it is a non-hazardous waste. This by-product can be modelled on two levels: treatment activity and market activity. The former one refers to the specific technology treating the by-product while the latter level represents a mix of treatments. Users are encouraged to inspect the modelling assumptions of the treatment activities and when selecting the market to additionally inspect the treatment mix. Collection and transportation of this by-product is accounted in the respective market activity, users are advised to inspect and modify the average transportation distances for a case specific modelling. |  | Waste | ecoQuery: https://ecoquery.ecoinvent.org/3.12/cutoff/dataset/30379/documentation The process represents the treatment of controlled landfilling in slag compartment of a waste (bottom ash) that is exclusively generated in another waste treatment. Bottom ash is the by-product that is generated during the municipal solid waste incineration (MSWI) of 'scrap steel'. Recommended use of this dataset: to be used within the specific chain of treatments for 'scrap steel'. Share of biogenic carbon in the sludge: 0%. The activity starts with the waste being available at the gate of the treatment facility. Collection and transportation of the waste to the treatment plant is not included. From cradle, i.e. including all upstream activities. The activity ends with the waste being treated and waste-specific emissions from the slag compartment landfill are released to water (short-term emissions to surface water and long-term emissions to ground water).
treatment of bottom ash, MSWI, waste textile, soiled, slag compartment | ordinary transforming activity | Waste Treatment & Recycling | 3821:Treatment and disposal of non-hazardous waste | E - Water supply; sewerage, waste management and remediation activities | bottom ash, MSWI, waste textile, soiled | 3932: Ash and residue (except from the manufacture of iron or steel), containing metals or metallic compounds, except[…] | 'bottom ash, MSWI, waste textile, soiled' is a solid waste under the category of industrial wastes. It is generated in municipal solid waste incineration (MSWI) of 'waste textile, soiled'. 'bottom ash, MSWI, waste textile, soiled' contains the following fractions: 100% bottom ash. By the database default (and per unit of reference product),'bottom ash, MSWI, waste textile, soiled' has 11.3% water on wet mass basis (88.7% dry matter) and Carbon present is of both fossil (1.41% on a dry matter basis), and non-fossil origin (3.64% on a dry matter basis). It has no heating value. This kind of by-product (recyclable or waste) is generated in a specific treatment process, and as such is not intended to be used as for modelling waste outputs from other activities. In the ecoinvent database, treatment option/s for this by-product include: deposition (slag landfill). Based on the aforementioned treatments, this by-product receives, it is a non-hazardous waste. This by-product can be modelled on two levels: treatment activity and market activity. The former one refers to the specific technology treating the by-product while the latter level represents a mix of treatments. Users are encouraged to inspect the modelling assumptions of the treatment activities and when selecting the market to additionally inspect the treatment mix. Collection and transportation of this by-product is accounted in the respective market activity, users are advised to inspect and modify the average transportation distances for a case specific modelling. |  | Waste | ecoQuery: https://ecoquery.ecoinvent.org/3.12/cutoff/dataset/29867/documentation The process represents the treatment of controlled landfilling in slag compartment of a waste (bottom ash) that is exclusively generated in another waste treatment. Bottom ash is the by-product that is generated during the municipal solid waste incineration (MSWI) of 'waste textile, soiled'. Recommended use of this dataset: to be used within the specific chain of treatments for 'waste textile, soiled'. Share of biogenic carbon in the sludge: 72.071%. The activity starts with the waste being available at the gate of the treatment facility. Collection and transportation of the waste to the treatment plant is not included. From cradle, i.e. including all upstream activities. The activity ends with the waste being treated and waste-specific emissions from the slag compartment landfill are released to water (short-term emissions to surface water and long-term emissions to ground water).
treatment of bottom ash, MSWI, waste tin sheet, slag compartment | ordinary transforming activity | Waste Treatment & Recycling | 3821:Treatment and disposal of non-hazardous waste | E - Water supply; sewerage, waste management and remediation activities | bottom ash, MSWI, waste tin sheet | 39320: Ash and residue (except from the manufacture of iron or steel), containing metals or metallic compounds, excep[…] | bottom ash, MSWI, waste tin sheet' is a solid waste under the category of industrial wastes. It is generated in municipal solid waste incineration (MSWI) of 'waste tin sheet'. 'bottom ash, MSWI, waste tin sheet' contains the following fractions: 100% bottom ash. By the database default (and per unit of reference product), 'bottom ash, MSWI, waste tin sheet' has 32.3% water on wet mass basis (67.7% dry matter) and it has no Carbon content. It has no heating value. This kind of by-product (recyclable or waste) is generated in a specific treatment process, and as such is not intended to be used as for modelling waste outputs from other activities. In the ecoinvent database, treatment option/s for this by-product include: deposition (slag landfill). Based on the aforementioned treatments, this by-product receives, it is a non-hazardous waste. This by-product can be modelled on two levels: treatment activity and market activity. The former one refers to the specific technology treating the by-product while the latter level represents a mix of treatments. Users are encouraged to inspect the modelling assumptions of the treatment activities and when selecting the market to additionally inspect the treatment mix. Collection and transportation of this by-product is accounted in the respective market activity, users are advised to inspect and modify the average transportation distances for a case specific modelling. |  | Waste | ecoQuery: https://ecoquery.ecoinvent.org/3.12/cutoff/dataset/28604/documentation The process represents the treatment of controlled landfilling in slag compartment of a waste (bottom ash) that is exclusively generated in another waste treatment. Bottom ash is the by-product that is generated during the municipal solid waste incineration (MSWI) of 'scrap tin sheet'. Recommended use of this dataset: to be used within the specific chain of treatments for 'scrap tin sheet'. Share of biogenic carbon in the sludge: 0%. The activity starts with the waste being available at the gate of the treatment facility. Collection and transportation of the waste to the treatment plant is not included. From cradle, i.e. including all upstream activities. The activity ends with the waste being treated and waste-specific emissions from the slag compartment landfill are released to water (short-term emissions to surface water and long-term emissions to ground water).
treatment of bottom ash, MSWI, waste vapour barrier, flame-retarded, slag compartment | ordinary transforming activity | Waste Treatment & Recycling | 3821:Treatment and disposal of non-hazardous waste | E - Water supply; sewerage, waste management and remediation activities | bottom ash, MSWI, waste vapour barrier, flame-retarded | 39320: Ash and residue (except from the manufacture of iron or steel), containing metals or metallic compounds, excep[…] | 'bottom ash, MSWI, waste vapour barrier, flame-retarded' is a solid waste under the category of industrial wastes. It is generated in municipal solid waste incineration (MSWI) of 'waste vapour barrier, flame-retarded'. 'bottom ash, MSWI, waste vapour barrier, flame-retarded' contains the following fractions: 100% bottom ash. By the database default (and per unit of reference product),'bottom ash, MSWI, waste vapour barrier, flame-retarded' has 11.6% water on wet mass basis (88.4% dry matter) and Carbon present is of only fossil origin (9.26% on a dry matter basis). It has no heating value. This kind of by-product (recyclable or waste) is generated in a specific treatment process, and as such is not intended to be used as for modelling waste outputs from other activities. In the ecoinvent database, treatment option/s for this by-product include: deposition (slag landfill). Based on the aforementioned treatments, this by-product receives, it is a non-hazardous waste. This by-product can be modelled on two levels: treatment activity and market activity. The former one refers to the specific technology treating the by-product while the latter level represents a mix of treatments. Users are encouraged to inspect the modelling assumptions of the treatment activities and when selecting the market to additionally inspect the treatment mix. Collection and transportation of this by-product is accounted in the respective market activity, users are advised to inspect and modify the average transportation distances for a case specific modelling. |  | Waste | ecoQuery: https://ecoquery.ecoinvent.org/3.12/cutoff/dataset/29676/documentation The process represents the treatment of controlled landfilling in slag compartment of a waste (bottom ash) that is exclusively generated in another waste treatment. Bottom ash is the by-product that is generated during the municipal solid waste incineration (MSWI) of 'waste vapour barrier, flame-retarded'. Recommended use of this dataset: to be used within the specific chain of treatments for 'waste vapour barrier, flame-retarded'. Share of biogenic carbon in the sludge: 0%. The activity starts with the waste being available at the gate of the treatment facility. Collection and transportation of the waste to the treatment plant is not included. From cradle, i.e. including all upstream activities. The activity ends with the waste being treated and waste-specific emissions from the slag compartment landfill are released to water (short-term emissions to surface water and long-term emissions to ground water).
treatment of bottom ash, MSWI, waste wire plastic, slag compartment | ordinary transforming activity | Waste Treatment & Recycling | 3821:Treatment and disposal of non-hazardous waste | E - Water supply; sewerage, waste management and remediation activities | bottom ash, MSWI, waste wire plastic | 39320: Ash and residue (except from the manufacture of iron or steel), containing metals or metallic compounds, excep[…] | 'bottom ash, MSWI, waste wire plastic' is a solid waste under the category of industrial wastes. It is generated in municipal solid waste incineration (MSWI) of 'waste wire plastic'. 'bottom ash, MSWI, waste wire plastic' contains the following fractions: 100% bottom ash. By the database default (and per unit of reference product),'bottom ash, MSWI, waste wire plastic' has 12.6% water on wet mass basis (87.4% dry matter) and Carbon present is of only fossil origin (4.49% on a dry matter basis). It has no heating value. This kind of by-product (recyclable or waste) is generated in a specific treatment process, and as such is not intended to be used as for modelling waste outputs from other activities. In the ecoinvent database, treatment option/s for this by-product include: deposition (slag landfill). Based on the aforementioned treatments, this by-product receives, it is a non-hazardous waste. This by-product can be modelled on two levels: treatment activity and market activity. The former one refers to the specific technology treating the by-product while the latter level represents a mix of treatments. Users are encouraged to inspect the modelling assumptions of the treatment activities and when selecting the market to additionally inspect the treatment mix. Collection and transportation of this by-product is accounted in the respective market activity, users are advised to inspect and modify the average transportation distances for a case specific modelling. |  | Waste | ecoQuery: https://ecoquery.ecoinvent.org/3.12/cutoff/dataset/29912/documentation The process represents the treatment of controlled landfilling in slag compartment of a waste (bottom ash) that is exclusively generated in another waste treatment. Bottom ash is the by-product that is generated during the municipal solid waste incineration (MSWI) of 'waste wire plastic'. Recommended use of this dataset: to be used within the specific chain of treatments for 'waste wire plastic'. Share of biogenic carbon in the sludge: 0%. The activity starts with the waste being available at the gate of the treatment facility. Collection and transportation of the waste to the treatment plant is not included. From cradle, i.e. including all upstream activities. The activity ends with the waste being treated and waste-specific emissions from the slag compartment landfill are released to water (short-term emissions to surface water and long-term emissions to ground water).
treatment of bottom ash, MSWI, waste wood pole, chrome preserved, slag compartment | ordinary transforming activity | Waste Treatment & Recycling | 3821:Treatment and disposal of non-hazardous waste | E - Water supply; sewerage, waste management and remediation activities | bottom ash, MSWI, waste wood pole, chrome preserved | 39320: Ash and residue (except from the manufacture of iron or steel), containing metals or metallic compounds, excep[…] | 'bottom ash, MSWI, waste wood pole, chrome preserved' is a solid waste under the category of industrial wastes. It is generated in municipal solid waste incineration (MSWI) of 'waste wood pole, chrome preserved'. 'bottom ash, MSWI, waste wood pole, chrome preserved' contains the following fractions: 100% bottom ash. By the database default (and per unit of reference product),'bottom ash, MSWI, waste wood pole, chrome preserved' has 23.2% water on wet mass basis (76.8% dry matter) and Carbon present is of only non-fossil origin (17.75% on a dry matter basis). It has no heating value. This kind of by-product (recyclable or waste) is generated in a specific treatment process, and as such is not intended to be used as for modelling waste outputs from other activities. In the ecoinvent database, treatment option/s for this by-product include: deposition (slag landfill). Based on the aforementioned treatments, this by-product receives, it is a non-hazardous waste. This by-product can be modelled on two levels: treatment activity and market activity. The former one refers to the specific technology treating the by-product while the latter level represents a mix of treatments. Users are encouraged to inspect the modelling assumptions of the treatment activities and when selecting the market to additionally inspect the treatment mix. Collection and transportation of this by-product is accounted in the respective market activity, users are advised to inspect and modify the average transportation distances for a case specific modelling. |  | Waste | ecoQuery: https://ecoquery.ecoinvent.org/3.12/cutoff/dataset/29326/documentation The process represents the treatment of controlled landfilling in slag compartment of a waste (bottom ash) that is exclusively generated in another waste treatment. Bottom ash is the by-product that is generated during the municipal solid waste incineration (MSWI) of 'waste wood pole, chrome preserved'. Recommended use of this dataset: to be used within the specific chain of treatments for 'waste wood pole, chrome preserved'. Share of biogenic carbon in the sludge: 100%. The activity starts with the waste being available at the gate of the treatment facility. Collection and transportation of the waste to the treatment plant is not included. From cradle, i.e. including all upstream activities. The activity ends with the waste being treated and waste-specific emissions from the slag compartment landfill are released to water (short-term emissions to surface water and long-term emissions to ground water).
treatment of bottom ash, MSWI, waste wood, untreated, slag compartment | ordinary transforming activity | Waste Treatment & Recycling | 3821:Treatment and disposal of non-hazardous waste | E - Water supply; sewerage, waste management and remediation activities | bottom ash, MSWI, waste wood, untreated | 39320: Ash and residue (except from the manufacture of iron or steel), containing metals or metallic compounds, excep[…] | 'bottom ash, MSWI, waste wood, untreated' is a solid waste under the category of industrial wastes. It is generated in municipal solid waste incineration (MSWI) of 'waste wood, untreated'. 'bottom ash, MSWI, waste wood, untreated' contains the following fractions: 100% bottom ash. By the database default (and per unit of reference product),'bottom ash, MSWI, waste wood, untreated' has 28.2% water on wet mass basis (71.8% dry matter) and Carbon present is of only non-fossil origin (27.55% on a dry matter basis). It has no heating value. This kind of by-product (recyclable or waste) is generated in a specific treatment process, and as such is not intended to be used as for modelling waste outputs from other activities. In the ecoinvent database, treatment option/s for this by-product include: deposition (slag landfill). Based on the aforementioned treatments, this by-product receives, it is a non-hazardous waste. This by-product can be modelled on two levels: treatment activity and market activity. The former one refers to the specific technology treating the by-product while the latter level represents a mix of treatments. Users are encouraged to inspect the modelling assumptions of the treatment activities and when selecting the market to additionally inspect the treatment mix. Collection and transportation of this by-product is accounted in the respective market activity, users are advised to inspect and modify the average transportation distances for a case specific modelling. |  | Waste | ecoQuery: https://ecoquery.ecoinvent.org/3.12/cutoff/dataset/29086/documentation The process represents the treatment of controlled landfilling in slag compartment of a waste (bottom ash) that is exclusively generated in another waste treatment. Bottom ash is the by-product that is generated during the municipal solid waste incineration (MSWI) of 'waste wood, untreated'. Recommended use of this dataset: to be used within the specific chain of treatments for 'waste wood, untreated'. Share of biogenic carbon in the sludge: 100%. The activity starts with the waste being available at the gate of the treatment facility. Collection and transportation of the waste to the treatment plant is not included. From cradle, i.e. including all upstream activities. The activity ends with the waste being treated and waste-specific emissions from the slag compartment landfill are released to water (short-term emissions to surface water and long-term emissions to ground water).
treatment of bottom ash, MSWI, wood ash mixture, pure, slag compartment | ordinary transforming activity | Waste Treatment & Recycling | 3821:Treatment and disposal of non-hazardous waste | E - Water supply; sewerage, waste management and remediation activities | bottom ash, MSWI, wood ash mixture, pure | 39320: Ash and residue (except from the manufacture of iron or steel), containing metals or metallic compounds, excep[…] | 'bottom ash, MSWI, wood ash mixture, pure' is a solid waste under the category of industrial wastes. It is generated in municipal solid waste incineration (MSWI) of 'wood ash mixture, pure'. 'bottom ash, MSWI, wood ash mixture, pure' contains the following fractions: 100% bottom ash. By the database default (and per unit of reference product),'bottom ash, MSWI, wood ash mixture, pure' has 18.7% water on wet mass basis (81.3% dry matter) and Carbon present is of only non-fossil origin (1.36% on a dry matter basis). It has no heating value. This kind of by-product (recyclable or waste) is generated in a specific treatment process, and as such is not intended to be used as for modelling waste outputs from other activities. In the ecoinvent database, treatment option/s for this by-product include: deposition (slag landfill). Based on the aforementioned treatments, this by-product receives, it is a non-hazardous waste. This by-product can be modelled on two levels: treatment activity and market activity. The former one refers to the specific technology treating the by-product while the latter level represents a mix of treatments. Users are encouraged to inspect the modelling assumptions of the treatment activities and when selecting the market to additionally inspect the treatment mix. Collection and transportation of this by-product is accounted in the respective market activity, users are advised to inspect and modify the average transportation distances for a case specific modelling. |  | Waste | ecoQuery: https://ecoquery.ecoinvent.org/3.12/cutoff/dataset/27753/documentation The process represents the treatment of controlled landfilling in slag compartment of a waste (bottom ash) that is exclusively generated in another waste treatment. Bottom ash is the by-product that is generated during the municipal solid waste incineration (MSWI) of 'wood ash mixture, pure'. Recommended use of this dataset: to be used within the specific chain of treatments for 'wood ash mixture, pure'. Share of biogenic carbon in the sludge: 100%. The activity starts with the waste being available at the gate of the treatment facility. Collection and transportation of the waste to the treatment plant is not included. From cradle, i.e. including all upstream activities. The activity ends with the waste being treated and waste-specific emissions from the slag compartment landfill are released to water (short-term emissions to surface water and long-term emissions to ground water).
treatment of bottom ash, MSWI, zinc in car shredder residue, slag compartment | ordinary transforming activity | Waste Treatment & Recycling | 3821:Treatment and disposal of non-hazardous waste | E - Water supply; sewerage, waste management and remediation activities | bottom ash, MSWI, zinc in car shredder residue | 39320: Ash and residue (except from the manufacture of iron or steel), containing metals or metallic compounds, excep[…] | 'bottom ash, MSWI, zinc in car shredder residue' is a solid waste under the category of industrial wastes. It is generated in municipal solid waste incineration (MSWI) of 'zinc in car shredder residue'. 'bottom ash, MSWI, zinc in car shredder residue' contains the following fractions: 100% bottom ash. By the database default (and per unit of reference product),'bottom ash, MSWI, zinc in car shredder residue' has 14% water on wet mass basis (86% dry matter) and it has no Carbon content. It has no heating value. This kind of by-product (recyclable or waste) is generated in a specific treatment process, and as such is not intended to be used as for modelling waste outputs from other activities. In the ecoinvent database, treatment option/s for this by-product include: deposition (slag landfill). Based on the aforementioned treatments, this by-product receives, it is a non-hazardous waste. This by-product can be modelled on two levels: treatment activity and market activity. The former one refers to the specific technology treating the by-product while the latter level represents a mix of treatments. Users are encouraged to inspect the modelling assumptions of the treatment activities and when selecting the market to additionally inspect the treatment mix. Collection and transportation of this by-product is accounted in the respective market activity, users are advised to inspect and modify the average transportation distances for a case specific modelling. |  | Waste | ecoQuery: https://ecoquery.ecoinvent.org/3.12/cutoff/dataset/29296/documentation The process represents the treatment of controlled landfilling in slag compartment of a waste (bottom ash) that is exclusively generated in another waste treatment. Bottom ash is the by-product that is generated during the municipal solid waste incineration (MSWI) of 'zinc in car shredder residue'. Recommended use of this dataset: to be used within the specific chain of treatments for 'zinc in car shredder residue'. Share of biogenic carbon in the sludge: 0%. The activity starts with the waste being available at the gate of the treatment facility. Collection and transportation of the waste to the treatment plant is not included. From cradle, i.e. including all upstream activities. The activity ends with the waste being treated and waste-specific emissions from the slag compartment landfill are released to water (short-term emissions to surface water and long-term emissions to ground water).
treatment of bottom ash, MSWI[F], aluminium in car shredder residue, slag compartment | ordinary transforming activity | Waste Treatment & Recycling | 3821:Treatment and disposal of non-hazardous waste | E - Water supply; sewerage, waste management and remediation activities | bottom ash, MSWI[F], aluminium in car shredder residue | 39320: Ash and residue (except from the manufacture of iron or steel), containing metals or metallic compounds, excep[…] | 'bottom ash, MSWI[F], aluminium in car shredder residue' is a solid waste under the category of industrial wastes. It is generated in municipal solid waste incineration (MSWI) with fly ash extraction (F) of 'aluminium in car shredder residue'. 'bottom ash, MSWI[F], aluminium in car shredder residue' contains the following fractions: 100% bottom ash. By the database default (and per unit of reference product),'bottom ash, MSWI[F], aluminium in car shredder residue' has 17.4% water on wet mass basis (82.6% dry matter) and it has no Carbon content. It has no heating value. This kind of by-product (recyclable or waste) is generated in a specific treatment process, and as such is not intended to be used as for modelling waste outputs from other activities. In the ecoinvent database, treatment option/s for this by-product include: deposition (slag landfill). Based on the aforementioned treatments, this by-product receives, it is a non-hazardous waste. This by-product can be modelled on two levels: treatment activity and market activity. The former one refers to the specific technology treating the by-product while the latter level represents a mix of treatments. Users are encouraged to inspect the modelling assumptions of the treatment activities and when selecting the market to additionally inspect the treatment mix. Collection and transportation of this by-product is accounted in the respective market activity, users are advised to inspect and modify the average transportation distances for a case specific modelling. |  | Waste | ecoQuery: https://ecoquery.ecoinvent.org/3.12/cutoff/dataset/27919/documentation The process represents the treatment of controlled landfilling in slag compartment of a waste (bottom ash) that is exclusively generated in another waste treatment. Bottom ash is the by-product that is generated during the municipal solid waste incineration (MSWI) of 'aluminium in car shredder residue'. Recommended use of this dataset: to be used within the specific chain of treatments for 'aluminium in car shredder residue'. Share of biogenic carbon in the sludge: 0%. The activity starts with the waste being available at the gate of the treatment facility. Collection and transportation of the waste to the treatment plant is not included. From cradle, i.e. including all upstream activities. The activity ends with the waste being treated and waste-specific emissions from the slag compartment landfill are released to water (short-term emissions to surface water and long-term emissions to ground water).
treatment of bottom ash, MSWI[F], biowaste, slag compartment | ordinary transforming activity | Waste Treatment & Recycling | 3821:Treatment and disposal of non-hazardous waste | E - Water supply; sewerage, waste management and remediation activities | bottom ash, MSWI[F], biowaste | 3932: Ash and residue (except from the manufacture of iron or steel), containing metals or metallic compounds, except[…] | 'bottom ash, MSWI[F], biowaste' is a solid waste under the category of industrial wastes. It is generated in municipal solid waste incineration (MSWI) with fly ash extraction (F) of 'biowaste'. 'bottom ash, MSWI[F], biowaste' contains the following fractions: 100% bottom ash. By the database default (and per unit of reference product),'bottom ash, MSWI[F], biowaste' has 14.4% water on wet mass basis (85.6% dry matter) and Carbon present is of only non-fossil origin (0.56% on a dry matter basis). It has no heating value. This kind of by-product (recyclable or waste) is generated in a specific treatment process, and as such is not intended to be used as for modelling waste outputs from other activities. In the ecoinvent database, treatment option/s for this by-product include: deposition (slag landfill). Based on the aforementioned treatments, this by-product receives, it is a non-hazardous waste. This by-product can be modelled on two levels: treatment activity and market activity. The former one refers to the specific technology treating the by-product while the latter level represents a mix of treatments. Users are encouraged to inspect the modelling assumptions of the treatment activities and when selecting the market to additionally inspect the treatment mix. Collection and transportation of this by-product is accounted in the respective market activity, users are advised to inspect and modify the average transportation distances for a case specific modelling. |  | Waste | ecoQuery: https://ecoquery.ecoinvent.org/3.12/cutoff/dataset/29951/documentation The process represents the treatment of controlled landfilling in slag compartment of a waste (bottom ash) that is exclusively generated in another waste treatment. Bottom ash is the by-product that is generated during the municipal solid waste incineration (MSWI) of 'biowaste'. Recommended use of this dataset: to be used within the specific chain of treatments for 'biowaste'. Share of biogenic carbon in the sludge: 100%. The activity starts with the waste being available at the gate of the treatment facility. Collection and transportation of the waste to the treatment plant is not included. From cradle, i.e. including all upstream activities. The activity ends with the waste being treated and waste-specific emissions from the slag compartment landfill are released to water (short-term emissions to surface water and long-term emissions to ground water).
treatment of bottom ash, MSWI[F], coating from waste CRT display, slag compartment | ordinary transforming activity | Waste Treatment & Recycling | 3821:Treatment and disposal of non-hazardous waste | E - Water supply; sewerage, waste management and remediation activities | bottom ash, MSWI[F], coating from waste CRT display | 39320: Ash and residue (except from the manufacture of iron or steel), containing metals or metallic compounds, excep[…] | 'bottom ash, MSWI[F], coating from waste CRT display' is a solid waste under the category of industrial wastes. It is generated in municipal solid waste incineration (MSWI) with fly ash extraction (F) of 'coating from waste cathode ray tube display'. 'bottom ash, MSWI[F], coating from waste CRT display' contains the following fractions: 100% bottom ash. By the database default (and per unit of reference product),'bottom ash, MSWI[F], coating from waste CRT display' has 12% water on wet mass basis (88% dry matter) and it has no Carbon content. It has no heating value. This kind of by-product (recyclable or waste) is generated in a specific treatment process, and as such is not intended to be used as for modelling waste outputs from other activities. In the ecoinvent database, treatment option/s for this by-product include: deposition (slag landfill). Based on the aforementioned treatments, this by-product receives, it is a non-hazardous waste. This by-product can be modelled on two levels: treatment activity and market activity. The former one refers to the specific technology treating the by-product while the latter level represents a mix of treatments. Users are encouraged to inspect the modelling assumptions of the treatment activities and when selecting the market to additionally inspect the treatment mix. Collection and transportation of this by-product is accounted in the respective market activity, users are advised to inspect and modify the average transportation distances for a case specific modelling. |  | Waste | ecoQuery: https://ecoquery.ecoinvent.org/3.12/cutoff/dataset/28811/documentation The process represents the treatment of controlled landfilling in slag compartment of a waste (bottom ash) that is exclusively generated in another waste treatment. Bottom ash is the by-product that is generated during the municipal solid waste incineration (MSWI) of 'coating from waste cathode ray tube display'. Recommended use of this dataset: to be used within the specific chain of treatments for 'coating from waste cathode ray tube display'. Share of biogenic carbon in the sludge: 0%. The activity starts with the waste being available at the gate of the treatment facility. Collection and transportation of the waste to the treatment plant is not included. From cradle, i.e. including all upstream activities. The activity ends with the waste being treated and waste-specific emissions from the slag compartment landfill are released to water (short-term emissions to surface water and long-term emissions to ground water).
treatment of bottom ash, MSWI[F], copper in car shredder residue, slag compartment | ordinary transforming activity | Waste Treatment & Recycling | 3821:Treatment and disposal of non-hazardous waste | E - Water supply; sewerage, waste management and remediation activities | bottom ash, MSWI[F], copper in car shredder residue | 39320: Ash and residue (except from the manufacture of iron or steel), containing metals or metallic compounds, excep[…] | 'bottom ash, MSWI[F], copper in car shredder residue' is a solid waste under the category of industrial wastes. It is generated in municipal solid waste incineration (MSWI) with fly ash extraction (F) of 'copper in car shredder residue'. 'bottom ash, MSWI[F], copper in car shredder residue' contains the following fractions: 100% bottom ash. By the database default (and per unit of reference product),'bottom ash, MSWI[F], copper in car shredder residue' has 18.4% water on wet mass basis (81.6% dry matter) and it has no Carbon content. It has no heating value. This kind of by-product (recyclable or waste) is generated in a specific treatment process, and as such is not intended to be used as for modelling waste outputs from other activities. In the ecoinvent database, treatment option/s for this by-product include: deposition (slag landfill). Based on the aforementioned treatments, this by-product receives, it is a non-hazardous waste. This by-product can be modelled on two levels: treatment activity and market activity. The former one refers to the specific technology treating the by-product while the latter level represents a mix of treatments. Users are encouraged to inspect the modelling assumptions of the treatment activities and when selecting the market to additionally inspect the treatment mix. Collection and transportation of this by-product is accounted in the respective market activity, users are advised to inspect and modify the average transportation distances for a case specific modelling. |  | Waste | ecoQuery: https://ecoquery.ecoinvent.org/3.12/cutoff/dataset/28569/documentation The process represents the treatment of controlled landfilling in slag compartment of a waste (bottom ash) that is exclusively generated in another waste treatment. Bottom ash is the by-product that is generated during the municipal solid waste incineration (MSWI) of 'copper in car shredder residue'. Recommended use of this dataset: to be used within the specific chain of treatments for 'copper in car shredder residue'. Share of biogenic carbon in the sludge: 0%. The activity starts with the waste being available at the gate of the treatment facility. Collection and transportation of the waste to the treatment plant is not included. From cradle, i.e. including all upstream activities. The activity ends with the waste being treated and waste-specific emissions from the slag compartment landfill are released to water (short-term emissions to surface water and long-term emissions to ground water).
treatment of bottom ash, MSWI[F], digester sludge, slag compartment | ordinary transforming activity | Waste Treatment & Recycling | 3821:Treatment and disposal of non-hazardous waste | E - Water supply; sewerage, waste management and remediation activities | bottom ash, MSWI[F], digester sludge | 39320: Ash and residue (except from the manufacture of iron or steel), containing metals or metallic compounds, excep[…] | 'bottom ash, MSWI[F], digester sludge' is a solid waste under the category of industrial wastes. It is generated in municipal solid waste incineration (MSWI) with fly ash extraction (F) of 'digester sludge'. 'bottom ash, MSWI[F], digester sludge' contains the following fractions: 100% bottom ash. By the database default (and per unit of reference product),'bottom ash, MSWI[F], digester sludge' has 14.9% water on wet mass basis (85.1% dry matter) and Carbon present is of only non-fossil origin (0.28% on a dry matter basis). It has no heating value. This kind of by-product (recyclable or waste) is generated in a specific treatment process, and as such is not intended to be used as for modelling waste outputs from other activities. In the ecoinvent database, treatment option/s for this by-product include: deposition (slag landfill). Based on the aforementioned treatments, this by-product receives, it is a non-hazardous waste. This by-product can be modelled on two levels: treatment activity and market activity. The former one refers to the specific technology treating the by-product while the latter level represents a mix of treatments. Users are encouraged to inspect the modelling assumptions of the treatment activities and when selecting the market to additionally inspect the treatment mix. Collection and transportation of this by-product is accounted in the respective market activity, users are advised to inspect and modify the average transportation distances for a case specific modelling. |  | Waste | ecoQuery: https://ecoquery.ecoinvent.org/3.12/cutoff/dataset/28427/documentation The process represents the treatment of controlled landfilling in slag compartment of a waste (bottom ash) that is exclusively generated in another waste treatment. Bottom ash is the by-product that is generated during the municipal solid waste incineration (MSWI) of 'digester sludge'. Recommended use of this dataset: to be used within the specific chain of treatments for 'digester sludge'. Share of biogenic carbon in the sludge: 100%. The activity starts with the waste being available at the gate of the treatment facility. Collection and transportation of the waste to the treatment plant is not included. From cradle, i.e. including all upstream activities. The activity ends with the waste being treated and waste-specific emissions from the slag compartment landfill are released to water (short-term emissions to surface water and long-term emissions to ground water).
treatment of bottom ash, MSWI[F], hard coal ash, slag compartment | ordinary transforming activity | Waste Treatment & Recycling | 3821:Treatment and disposal of non-hazardous waste | E - Water supply; sewerage, waste management and remediation activities | bottom ash, MSWI[F], hard coal ash | 39320: Ash and residue (except from the manufacture of iron or steel), containing metals or metallic compounds, excep[…] | 'bottom ash, MSWI[F], hard coal ash' is a solid waste under the category of industrial wastes. It is generated in municipal solid waste incineration (MSWI) with fly ash extraction (F) of 'hard coal ash'. 'bottom ash, MSWI[F], hard coal ash' contains the following fractions: 100% bottom ash. By the database default (and per unit of reference product),'bottom ash, MSWI[F], hard coal ash' has 12.6% water on wet mass basis (87.4% dry matter) and Carbon present is of only fossil origin (7.09% on a dry matter basis). It has no heating value. This kind of by-product (recyclable or waste) is generated in a specific treatment process, and as such is not intended to be used as for modelling waste outputs from other activities. In the ecoinvent database, treatment option/s for this by-product include: deposition (slag landfill). Based on the aforementioned treatments, this by-product receives, it is a non-hazardous waste. This by-product can be modelled on two levels: treatment activity and market activity. The former one refers to the specific technology treating the by-product while the latter level represents a mix of treatments. Users are encouraged to inspect the modelling assumptions of the treatment activities and when selecting the market to additionally inspect the treatment mix. Collection and transportation of this by-product is accounted in the respective market activity, users are advised to inspect and modify the average transportation distances for a case specific modelling. |  | Waste | ecoQuery: https://ecoquery.ecoinvent.org/3.12/cutoff/dataset/30651/documentation The process represents the treatment of controlled landfilling in slag compartment of a waste (bottom ash) that is exclusively generated in another waste treatment. Bottom ash is the by-product that is generated during the municipal solid waste incineration (MSWI) of 'hard coal ash'. Recommended use of this dataset: to be used within the specific chain of treatments for 'hard coal ash'. Share of biogenic carbon in the sludge: 0%. The activity starts with the waste being available at the gate of the treatment facility. Collection and transportation of the waste to the treatment plant is not included. From cradle, i.e. including all upstream activities. The activity ends with the waste being treated and waste-specific emissions from the slag compartment landfill are released to water (short-term emissions to surface water and long-term emissions to ground water).
treatment of bottom ash, MSWI[F], lead in car shredder residue, slag compartment | ordinary transforming activity | Waste Treatment & Recycling | 3821:Treatment and disposal of non-hazardous waste | E - Water supply; sewerage, waste management and remediation activities | bottom ash, MSWI[F], lead in car shredder residue | 39320: Ash and residue (except from the manufacture of iron or steel), containing metals or metallic compounds, excep[…] | 'bottom ash, MSWI[F], lead in car shredder residue' is a solid waste under the category of industrial wastes. It is generated in municipal solid waste incineration (MSWI) with fly ash extraction (F) of 'lead in car shredder residue'. 'bottom ash, MSWI[F], lead in car shredder residue' contains the following fractions: 100% bottom ash. By the database default (and per unit of reference product),'bottom ash, MSWI[F], lead in car shredder residue' has 21.7% water on wet mass basis (78.3% dry matter) and it has no Carbon content. It has no heating value. This kind of by-product (recyclable or waste) is generated in a specific treatment process, and as such is not intended to be used as for modelling waste outputs from other activities. In the ecoinvent database, treatment option/s for this by-product include: deposition (slag landfill). Based on the aforementioned treatments, this by-product receives, it is a non-hazardous waste. This by-product can be modelled on two levels: treatment activity and market activity. The former one refers to the specific technology treating the by-product while the latter level represents a mix of treatments. Users are encouraged to inspect the modelling assumptions of the treatment activities and when selecting the market to additionally inspect the treatment mix. Collection and transportation of this by-product is accounted in the respective market activity, users are advised to inspect and modify the average transportation distances for a case specific modelling. |  | Waste | ecoQuery: https://ecoquery.ecoinvent.org/3.12/cutoff/dataset/29596/documentation The process represents the treatment of controlled landfilling in slag compartment of a waste (bottom ash) that is exclusively generated in another waste treatment. Bottom ash is the by-product that is generated during the municipal solid waste incineration (MSWI) of 'lead in car shredder residue'. Recommended use of this dataset: to be used within the specific chain of treatments for 'lead in car shredder residue'. Share of biogenic carbon in the sludge: 0%. The activity starts with the waste being available at the gate of the treatment facility. Collection and transportation of the waste to the treatment plant is not included. From cradle, i.e. including all upstream activities. The activity ends with the waste being treated and waste-specific emissions from the slag compartment landfill are released to water (short-term emissions to surface water and long-term emissions to ground water).
treatment of bottom ash, MSWI[F], lignite ash, slag compartment | ordinary transforming activity | Waste Treatment & Recycling | 3821:Treatment and disposal of non-hazardous waste | E - Water supply; sewerage, waste management and remediation activities | bottom ash, MSWI[F], lignite ash | 39320: Ash and residue (except from the manufacture of iron or steel), containing metals or metallic compounds, excep[…] | 'bottom ash, MSWI[F], lignite ash' is a solid waste under the category of industrial wastes. It is generated in municipal solid waste incineration (MSWI) with fly ash extraction (F) of 'lignite ash'. 'bottom ash, MSWI[F], lignite ash' contains the following fractions: 100% bottom ash. By the database default (and per unit of reference product),'bottom ash, MSWI[F], lignite ash' has 10% water on wet mass basis (90% dry matter) and Carbon present is of only fossil origin (5.5% on a dry matter basis). It has no heating value. This kind of by-product (recyclable or waste) is generated in a specific treatment process, and as such is not intended to be used as for modelling waste outputs from other activities. In the ecoinvent database, treatment option/s for this by-product include: deposition (slag landfill). Based on the aforementioned treatments, this by-product receives, it is a non-hazardous waste. This by-product can be modelled on two levels: treatment activity and market activity. The former one refers to the specific technology treating the by-product while the latter level represents a mix of treatments. Users are encouraged to inspect the modelling assumptions of the treatment activities and when selecting the market to additionally inspect the treatment mix. Collection and transportation of this by-product is accounted in the respective market activity, users are advised to inspect and modify the average transportation distances for a case specific modelling. |  | Waste | ecoQuery: https://ecoquery.ecoinvent.org/3.12/cutoff/dataset/28536/documentation The process represents the treatment of controlled landfilling in slag compartment of a waste (bottom ash) that is exclusively generated in another waste treatment. Bottom ash is the by-product that is generated during the municipal solid waste incineration (MSWI) of 'lignite ash'. Recommended use of this dataset: to be used within the specific chain of treatments for 'lignite ash'. Share of biogenic carbon in the sludge: 0%. The activity starts with the waste being available at the gate of the treatment facility. Collection and transportation of the waste to the treatment plant is not included. From cradle, i.e. including all upstream activities. The activity ends with the waste being treated and waste-specific emissions from the slag compartment landfill are released to water (short-term emissions to surface water and long-term emissions to ground water).
treatment of bottom ash, MSWI[F], municipal solid waste, slag compartment | ordinary transforming activity | Waste Treatment & Recycling | 3821:Treatment and disposal of non-hazardous waste | E - Water supply; sewerage, waste management and remediation activities | bottom ash, MSWI[F], municipal solid waste | 3932: Ash and residue (except from the manufacture of iron or steel), containing metals or metallic compounds, except[…] | bottom ash, MSWI[F], municipal solid waste' is a solid waste under the category of industrial wastes. It is generated in municipal solid waste incineration (MSWI) with fly ash extraction (F) of 'municipal solid waste'. 'bottom ash, MSWI[F], municipal solid waste' contains the following fractions: 100% bottom ash. By the database default (and per unit of reference product),'bottom ash, MSWI[F], municipal solid waste' has 13.2% water on wet mass basis (86.8% dry matter) and Carbon present is of both fossil (5.75% on a dry matter basis), and non-fossil origin (0.31% on a dry matter basis). It has no heating value. This kind of by-product (recyclable or waste) is generated in a specific treatment process, and as such is not intended to be used as for modelling waste outputs from other activities. In the ecoinvent database, treatment option/s for this by-product include: deposition (slag landfill). Based on the aforementioned treatments, this by-product receives, it is a non-hazardous waste. This by-product can be modelled on two levels: treatment activity and market activity. The former one refers to the specific technology treating the by-product while the latter level represents a mix of treatments. Users are encouraged to inspect the modelling assumptions of the treatment activities and when selecting the market to additionally inspect the treatment mix. Collection and transportation of this by-product is accounted in the respective market activity, users are advised to inspect and modify the average transportation distances for a case specific modelling. |  | Waste | ecoQuery: https://ecoquery.ecoinvent.org/3.12/cutoff/dataset/28940/documentation The process represents the treatment of controlled landfilling in slag compartment of a waste (bottom ash) that is exclusively generated in another waste treatment. Bottom ash is the by-product that is generated during the municipal solid waste incineration (MSWI) of 'municipal solid waste'. Recommended use of this dataset: to be used within the specific chain of treatments for 'municipal solid waste'. Share of biogenic carbon in the sludge: 5.1678%. The activity starts with the waste being available at the gate of the treatment facility. Collection and transportation of the waste to the treatment plant is not included. From cradle, i.e. including all upstream activities. The activity ends with the waste being treated and waste-specific emissions from the slag compartment landfill are released to water (short-term emissions to surface water and long-term emissions to ground water).
treatment of bottom ash, MSWI[F], raw sewage sludge, slag compartment | ordinary transforming activity | Waste Treatment & Recycling | 3821:Treatment and disposal of non-hazardous waste | E - Water supply; sewerage, waste management and remediation activities | bottom ash, MSWI[F], raw sewage sludge | 39320: Ash and residue (except from the manufacture of iron or steel), containing metals or metallic compounds, excep[…] | 'bottom ash, MSWI[F], raw sewage sludge' is a solid waste under the category of industrial wastes. It is generated in municipal solid waste incineration (MSWI) with fly ash extraction (F) of 'raw sewage sludge'. 'bottom ash, MSWI[F], raw sewage sludge' contains the following fractions: 100% bottom ash. By the database default (and per unit of reference product),'bottom ash, MSWI[F], raw sewage sludge' has 15% water on wet mass basis (85% dry matter) and Carbon present is of only non-fossil origin (0.5% on a dry matter basis). It has no heating value. This kind of by-product (recyclable or waste) is generated in a specific treatment process, and as such is not intended to be used as for modelling waste outputs from other activities. In the ecoinvent database, treatment option/s for this by-product include: deposition (slag landfill). Based on the aforementioned treatments, this by-product receives, it is a non-hazardous waste. This by-product can be modelled on two levels: treatment activity and market activity. The former one refers to the specific technology treating the by-product while the latter level represents a mix of treatments. Users are encouraged to inspect the modelling assumptions of the treatment activities and when selecting the market to additionally inspect the treatment mix. Collection and transportation of this by-product is accounted in the respective market activity, users are advised to inspect and modify the average transportation distances for a case specific modelling. |  | Waste | ecoQuery: https://ecoquery.ecoinvent.org/3.12/cutoff/dataset/29472/documentation The process represents the treatment of controlled landfilling in slag compartment of a waste (bottom ash) that is exclusively generated in another waste treatment. Bottom ash is the by-product that is generated during the municipal solid waste incineration (MSWI) of 'raw sewage sludge'. Recommended use of this dataset: to be used within the specific chain of treatments for 'raw sewage sludge'. Share of biogenic carbon in the sludge: 100%. The activity starts with the waste being available at the gate of the treatment facility. Collection and transportation of the waste to the treatment plant is not included. From cradle, i.e. including all upstream activities. The activity ends with the waste being treated and waste-specific emissions from the slag compartment landfill are released to water (short-term emissions to surface water and long-term emissions to ground water).
treatment of bottom ash, MSWI[F], residue from mechanical treatment, CRT display, slag compartment | ordinary transforming activity | Waste Treatment & Recycling | 3821:Treatment and disposal of non-hazardous waste | E - Water supply; sewerage, waste management and remediation activities | bottom ash, MSWI[F], residue from mechanical treatment, CRT display | 39320: Ash and residue (except from the manufacture of iron or steel), containing metals or metallic compounds, excep[…] | 'bottom ash, MSWI[F], residue from mechanical treatment, CRT display' is a solid waste under the category of industrial wastes. It is generated in municipal solid waste incineration (MSWI) with fly ash extraction (F) of 'residue from mechanical treatment, cathode ray tube display'. 'bottom ash, MSWI[F], residue from mechanical treatment, CRT display' contains the following fractions: 100% bottom ash. By the database default (and per unit of reference product),'bottom ash, MSWI[F], residue from mechanical treatment, CRT display' has 21.3% water on wet mass basis (78.7% dry matter) and Carbon present is of only fossil origin (3.82% on a dry matter basis). It has no heating value. This kind of by-product (recyclable or waste) is generated in a specific treatment process, and as such is not intended to be used as for modelling waste outputs from other activities. In the ecoinvent database, treatment option/s for this by-product include: deposition (slag landfill). Based on the aforementioned treatments, this by-product receives, it is a non-hazardous waste. This by-product can be modelled on two levels: treatment activity and market activity. The former one refers to the specific technology treating the by-product while the latter level represents a mix of treatments. Users are encouraged to inspect the modelling assumptions of the treatment activities and when selecting the market to additionally inspect the treatment mix. Collection and transportation of this by-product is accounted in the respective market activity, users are advised to inspect and modify the average transportation distances for a case specific modelling. |  | Waste | ecoQuery: https://ecoquery.ecoinvent.org/3.12/cutoff/dataset/28433/documentation The process represents the treatment of controlled landfilling in slag compartment of a waste (bottom ash) that is exclusively generated in another waste treatment. Bottom ash is the by-product that is generated during the municipal solid waste incineration (MSWI) of 'residue from mechanical treatment, cathode ray tube display'. Recommended use of this dataset: to be used within the specific chain of treatments for 'residue from mechanical treatment, cathode ray tube display'. Share of biogenic carbon in the sludge: 0%. The activity starts with the waste being available at the gate of the treatment facility. Collection and transportation of the waste to the treatment plant is not included. From cradle, i.e. including all upstream activities. The activity ends with the waste being treated and waste-specific emissions from the slag compartment landfill are released to water (short-term emissions to surface water and long-term emissions to ground water).
treatment of bottom ash, MSWI[F], residue from mechanical treatment, desktop computer, slag compartment | ordinary transforming activity | Waste Treatment & Recycling | 3821:Treatment and disposal of non-hazardous waste | E - Water supply; sewerage, waste management and remediation activities | bottom ash, MSWI[F], residue from mechanical treatment, desktop computer | 39320: Ash and residue (except from the manufacture of iron or steel), containing metals or metallic compounds, excep[…] | 'bottom ash, MSWI[F], residue from mechanical treatment, desktop computer' is a solid waste under the category of industrial wastes. It is generated in municipal solid waste incineration (MSWI) with fly ash extraction (F) of 'residue from mechanical treatment, desktop computer'. 'bottom ash, MSWI[F], residue from mechanical treatment, desktop computer' contains the following fractions: 100% bottom ash. By the database default (and per unit of reference product),'bottom ash, MSWI[F], residue from mechanical treatment, desktop computer' has 23.8% water on wet mass basis (76.2% dry matter) and Carbon present is of only fossil origin (1.52% on a dry matter basis). It has no heating value. This kind of by-product (recyclable or waste) is generated in a specific treatment process, and as such is not intended to be used as for modelling waste outputs from other activities. In the ecoinvent database, treatment option/s for this by-product include: deposition (slag landfill). Based on the aforementioned treatments, this by-product receives, it is a non-hazardous waste. This by-product can be modelled on two levels: treatment activity and market activity. The former one refers to the specific technology treating the by-product while the latter level represents a mix of treatments. Users are encouraged to inspect the modelling assumptions of the treatment activities and when selecting the market to additionally inspect the treatment mix. Collection and transportation of this by-product is accounted in the respective market activity, users are advised to inspect and modify the average transportation distances for a case specific modelling. |  | Waste | ecoQuery: https://ecoquery.ecoinvent.org/3.12/cutoff/dataset/29922/documentation The process represents the treatment of controlled landfilling in slag compartment of a waste (bottom ash) that is exclusively generated in another waste treatment. Bottom ash is the by-product that is generated during the municipal solid waste incineration (MSWI) of 'residue from mechanical treatment, desktop computer'. Recommended use of this dataset: to be used within the specific chain of treatments for 'residue from mechanical treatment, desktop computer'. Share of biogenic carbon in the sludge: 0%. The activity starts with the waste being available at the gate of the treatment facility. Collection and transportation of the waste to the treatment plant is not included. From cradle, i.e. including all upstream activities. The activity ends with the waste being treated and waste-specific emissions from the slag compartment landfill are released to water (short-term emissions to surface water and long-term emissions to ground water).
treatment of bottom ash, MSWI[F], residue from mechanical treatment, industrial device, slag compartment | ordinary transforming activity | Waste Treatment & Recycling | 3821:Treatment and disposal of non-hazardous waste | E - Water supply; sewerage, waste management and remediation activities | bottom ash, MSWI[F], residue from mechanical treatment, industrial device | 39320: Ash and residue (except from the manufacture of iron or steel), containing metals or metallic compounds, excep[…] | 'bottom ash, MSWI[F], residue from mechanical treatment, industrial device' is a solid waste under the category of industrial wastes. It is generated in municipal solid waste incineration (MSWI) with fly ash extraction (F) of 'residue from mechanical treatment, industrial device'. 'bottom ash, MSWI[F], residue from mechanical treatment, industrial device' contains the following fractions: 100% bottom ash. By the database default (and per unit of reference product),'bottom ash, MSWI[F], residue from mechanical treatment, industrial device' has 27.8% water on wet mass basis (72.2% dry matter) and Carbon present is of only fossil origin (2.12% on a dry matter basis). It has no heating value. This kind of by-product (recyclable or waste) is generated in a specific treatment process, and as such is not intended to be used as for modelling waste outputs from other activities. In the ecoinvent database, treatment option/s for this by-product include: deposition (slag landfill). Based on the aforementioned treatments, this by-product receives, it is a non-hazardous waste. This by-product can be modelled on two levels: treatment activity and market activity. The former one refers to the specific technology treating the by-product while the latter level represents a mix of treatments. Users are encouraged to inspect the modelling assumptions of the treatment activities and when selecting the market to additionally inspect the treatment mix. Collection and transportation of this by-product is accounted in the respective market activity, users are advised to inspect and modify the average transportation distances for a case specific modelling. |  | Waste | ecoQuery: https://ecoquery.ecoinvent.org/3.12/cutoff/dataset/29295/documentation The process represents the treatment of controlled landfilling in slag compartment of a waste (bottom ash) that is exclusively generated in another waste treatment. Bottom ash is the by-product that is generated during the municipal solid waste incineration (MSWI) of 'residue from mechanical treatment, industrial device'. Recommended use of this dataset: to be used within the specific chain of treatments for 'residue from mechanical treatment, industrial device'. Share of biogenic carbon in the sludge: 0%. The activity starts with the waste being available at the gate of the treatment facility. Collection and transportation of the waste to the treatment plant is not included. From cradle, i.e. including all upstream activities. The activity ends with the waste being treated and waste-specific emissions from the slag compartment landfill are released to water (short-term emissions to surface water and long-term emissions to ground water).
treatment of bottom ash, MSWI[F], residue from mechanical treatment, IT accessory, slag compartment | ordinary transforming activity | Waste Treatment & Recycling | 3821:Treatment and disposal of non-hazardous waste | E - Water supply; sewerage, waste management and remediation activities | bottom ash, MSWI[F], residue from mechanical treatment, IT accessory | 39320: Ash and residue (except from the manufacture of iron or steel), containing metals or metallic compounds, excep[…] | 'bottom ash, MSWI[F], residue from mechanical treatment, IT accessory' is a solid waste under the category of industrial wastes. It is generated in municipal solid waste incineration (MSWI) with fly ash extraction (F) of 'residue from mechanical treatment, IT accessory'. 'bottom ash, MSWI[F], residue from mechanical treatment, IT accessory' contains the following fractions: 100% bottom ash. By the database default (and per unit of reference product),'bottom ash, MSWI[F], residue from mechanical treatment, IT accessory' has 20.7% water on wet mass basis (79.3% dry matter) and Carbon present is of only fossil origin (4.84% on a dry matter basis). It has no heating value. This kind of by-product (recyclable or waste) is generated in a specific treatment process, and as such is not intended to be used as for modelling waste outputs from other activities. In the ecoinvent database, treatment option/s for this by-product include: deposition (slag landfill). Based on the aforementioned treatments, this by-product receives, it is a non-hazardous waste. This by-product can be modelled on two levels: treatment activity and market activity. The former one refers to the specific technology treating the by-product while the latter level represents a mix of treatments. Users are encouraged to inspect the modelling assumptions of the treatment activities and when selecting the market to additionally inspect the treatment mix. Collection and transportation of this by-product is accounted in the respective market activity, users are advised to inspect and modify the average transportation distances for a case specific modelling. |  | Waste | ecoQuery: https://ecoquery.ecoinvent.org/3.12/cutoff/dataset/29243/documentation The process represents the treatment of controlled landfilling in slag compartment of a waste (bottom ash) that is exclusively generated in another waste treatment. Bottom ash is the by-product that is generated during the municipal solid waste incineration (MSWI) of 'residue from mechanical treatment, IT accessory'. Recommended use of this dataset: to be used within the specific chain of treatments for 'residue from mechanical treatment, IT accessory'. Share of biogenic carbon in the sludge: 0%. The activity starts with the waste being available at the gate of the treatment facility. Collection and transportation of the waste to the treatment plant is not included. From cradle, i.e. including all upstream activities. The activity ends with the waste being treated and waste-specific emissions from the slag compartment landfill are released to water (short-term emissions to surface water and long-term emissions to ground water).
treatment of bottom ash, MSWI[F], residue from mechanical treatment, laptop computer, slag compartment | ordinary transforming activity | Waste Treatment & Recycling | 3821:Treatment and disposal of non-hazardous waste | E - Water supply; sewerage, waste management and remediation activities | bottom ash, MSWI[F], residue from mechanical treatment, laptop computer | 39320: Ash and residue (except from the manufacture of iron or steel), containing metals or metallic compounds, excep[…] | 'bottom ash, MSWI[F], residue from mechanical treatment, laptop computer' is a solid waste under the category of industrial wastes. It is generated in municipal solid waste incineration (MSWI) with fly ash extraction (F) of 'residue from mechanical treatment, laptop computer'. 'bottom ash, MSWI[F], residue from mechanical treatment, laptop computer' contains the following fractions: 100% bottom ash. By the database default (and per unit of reference product),'bottom ash, MSWI[F], residue from mechanical treatment, laptop computer' has 21.7% water on wet mass basis (78.3% dry matter) and Carbon present is of only fossil origin (3.96% on a dry matter basis). It has no heating value. This kind of by-product (recyclable or waste) is generated in a specific treatment process, and as such is not intended to be used as for modelling waste outputs from other activities. In the ecoinvent database, treatment option/s for this by-product include: deposition (slag landfill). Based on the aforementioned treatments, this by-product receives, it is a non-hazardous waste. This by-product can be modelled on two levels: treatment activity and market activity. The former one refers to the specific technology treating the by-product while the latter level represents a mix of treatments. Users are encouraged to inspect the modelling assumptions of the treatment activities and when selecting the market to additionally inspect the treatment mix. Collection and transportation of this by-product is accounted in the respective market activity, users are advised to inspect and modify the average transportation distances for a case specific modelling. |  | Waste | ecoQuery: https://ecoquery.ecoinvent.org/3.12/cutoff/dataset/29499/documentation The process represents the treatment of controlled landfilling in slag compartment of a waste (bottom ash) that is exclusively generated in another waste treatment. Bottom ash is the by-product that is generated during the municipal solid waste incineration (MSWI) of 'residue from mechanical treatment, laptop computer'. Recommended use of this dataset: to be used within the specific chain of treatments for 'residue from mechanical treatment, laptop computer'. Share of biogenic carbon in the sludge: 0%. The activity starts with the waste being available at the gate of the treatment facility. Collection and transportation of the waste to the treatment plant is not included. From cradle, i.e. including all upstream activities. The activity ends with the waste being treated and waste-specific emissions from the slag compartment landfill are released to water (short-term emissions to surface water and long-term emissions to ground water).
treatment of bottom ash, MSWI[F], residue from mechanical treatment, laser printer, slag compartment | ordinary transforming activity | Waste Treatment & Recycling | 3821:Treatment and disposal of non-hazardous waste | E - Water supply; sewerage, waste management and remediation activities | bottom ash, MSWI[F], residue from mechanical treatment, laser printer | 39320: Ash and residue (except from the manufacture of iron or steel), containing metals or metallic compounds, excep[…] | 'bottom ash, MSWI[F], residue from mechanical treatment, laser printer' is a solid waste under the category of industrial wastes. It is generated in municipal solid waste incineration (MSWI) with fly ash extraction (F) of 'residue from mechanical treatment, laser printer'. 'bottom ash, MSWI[F], residue from mechanical treatment, laser printer' contains the following fractions: 100% bottom ash. By the database default (and per unit of reference product),'bottom ash, MSWI[F], residue from mechanical treatment, laser printer' has 21.2% water on wet mass basis (78.8% dry matter) and Carbon present is of only fossil origin (5.66% on a dry matter basis). It has no heating value. This kind of by-product (recyclable or waste) is generated in a specific treatment process, and as such is not intended to be used as for modelling waste outputs from other activities. In the ecoinvent database, treatment option/s for this by-product include: deposition (slag landfill). Based on the aforementioned treatments, this by-product receives, it is a non-hazardous waste. This by-product can be modelled on two levels: treatment activity and market activity. The former one refers to the specific technology treating the by-product while the latter level represents a mix of treatments. Users are encouraged to inspect the modelling assumptions of the treatment activities and when selecting the market to additionally inspect the treatment mix. Collection and transportation of this by-product is accounted in the respective market activity, users are advised to inspect and modify the average transportation distances for a case specific modelling. |  | Waste | ecoQuery: https://ecoquery.ecoinvent.org/3.12/cutoff/dataset/29996/documentation The process represents the treatment of controlled landfilling in slag compartment of a waste (bottom ash) that is exclusively generated in another waste treatment. Bottom ash is the by-product that is generated during the municipal solid waste incineration (MSWI) of 'residue from mechanical treatment, laser printer'. Recommended use of this dataset: to be used within the specific chain of treatments for 'residue from mechanical treatment, laser printer'. Share of biogenic carbon in the sludge: 0%. The activity starts with the waste being available at the gate of the treatment facility. Collection and transportation of the waste to the treatment plant is not included. From cradle, i.e. including all upstream activities. The activity ends with the waste being treated and waste-specific emissions from the slag compartment landfill are released to water (short-term emissions to surface water and long-term emissions to ground water).
treatment of bottom ash, MSWI[F], residue from mechanical treatment, LCD, slag compartment | ordinary transforming activity | Waste Treatment & Recycling | 3821:Treatment and disposal of non-hazardous waste | E - Water supply; sewerage, waste management and remediation activities | bottom ash, MSWI[F], residue from mechanical treatment, LCD | 39320: Ash and residue (except from the manufacture of iron or steel), containing metals or metallic compounds, excep[…] | 'bottom ash, MSWI[F], residue from mechanical treatment, LCD' is a solid waste under the category of industrial wastes. It is generated in municipal solid waste incineration (MSWI) with fly ash extraction (F) of 'residue from mechanical treatment, liquid crystal display'. 'bottom ash, MSWI[F], residue from mechanical treatment, LCD' contains the following fractions: 100% bottom ash. By the database default (and per unit of reference product),'bottom ash, MSWI[F], residue from mechanical treatment, LCD' has 20% water on wet mass basis (80% dry matter) and Carbon present is of only fossil origin (6.11% on a dry matter basis). It has no heating value. This kind of by-product (recyclable or waste) is generated in a specific treatment process, and as such is not intended to be used as for modelling waste outputs from other activities. In the ecoinvent database, treatment option/s for this by-product include: deposition (slag landfill). Based on the aforementioned treatments, this by-product receives, it is a non-hazardous waste. This by-product can be modelled on two levels: treatment activity and market activity. The former one refers to the specific technology treating the by-product while the latter level represents a mix of treatments. Users are encouraged to inspect the modelling assumptions of the treatment activities and when selecting the market to additionally inspect the treatment mix. Collection and transportation of this by-product is accounted in the respective market activity, users are advised to inspect and modify the average transportation distances for a case specific modelling. |  | Waste | ecoQuery: https://ecoquery.ecoinvent.org/3.12/cutoff/dataset/28709/documentation The process represents the treatment of controlled landfilling in slag compartment of a waste (bottom ash) that is exclusively generated in another waste treatment. Bottom ash is the by-product that is generated during the municipal solid waste incineration (MSWI) of 'residue from mechanical treatment, liquid crystal display'. Recommended use of this dataset: to be used within the specific chain of treatments for 'residue from mechanical treatment, liquid crystal display'. Share of biogenic carbon in the sludge: 0%. The activity starts with the waste being available at the gate of the treatment facility. Collection and transportation of the waste to the treatment plant is not included. From cradle, i.e. including all upstream activities. The activity ends with the waste being treated and waste-specific emissions from the slag compartment landfill are released to water (short-term emissions to surface water and long-term emissions to ground water).
treatment of bottom ash, MSWI[F], residue from shredder fraction from manual dismantling, slag compartment | ordinary transforming activity | Waste Treatment & Recycling | 3821:Treatment and disposal of non-hazardous waste | E - Water supply; sewerage, waste management and remediation activities | bottom ash, MSWI[F], residue from shredder fraction from manual dismantling | 39320: Ash and residue (except from the manufacture of iron or steel), containing metals or metallic compounds, excep[…] | 'bottom ash, MSWI[F], residue from shredder fraction from manual dismantling' is a solid waste under the category of industrial wastes. It is generated in municipal solid waste incineration (MSWI) with fly ash extraction (F) of 'residue from shredder fraction from manual dismantling'. 'bottom ash, MSWI[F], residue from shredder fraction from manual dismantling' contains the following fractions: 100% bottom ash. By the database default (and per unit of reference product),'bottom ash, MSWI[F], residue from shredder fraction from manual dismantling' has 20.6% water on wet mass basis (79.4% dry matter) and Carbon present is of only fossil origin (1.69% on a dry matter basis). It has no heating value. This kind of by-product (recyclable or waste) is generated in a specific treatment process, and as such is not intended to be used as for modelling waste outputs from other activities. In the ecoinvent database, treatment option/s for this by-product include: deposition (slag landfill). Based on the aforementioned treatments, this by-product receives, it is a non-hazardous waste. This by-product can be modelled on two levels: treatment activity and market activity. The former one refers to the specific technology treating the by-product while the latter level represents a mix of treatments. Users are encouraged to inspect the modelling assumptions of the treatment activities and when selecting the market to additionally inspect the treatment mix. Collection and transportation of this by-product is accounted in the respective market activity, users are advised to inspect and modify the average transportation distances for a case specific modelling. |  | Waste | ecoQuery: https://ecoquery.ecoinvent.org/3.12/cutoff/dataset/29526/documentation The process represents the treatment of controlled landfilling in slag compartment of a waste (bottom ash) that is exclusively generated in another waste treatment. Bottom ash is the by-product that is generated during the municipal solid waste incineration (MSWI) of 'residue from shredder fraction from manual dismantling'. Recommended use of this dataset: to be used within the specific chain of treatments for 'residue from shredder fraction from manual dismantling'. Share of biogenic carbon in the sludge: 0%. The activity starts with the waste being available at the gate of the treatment facility. Collection and transportation of the waste to the treatment plant is not included. From cradle, i.e. including all upstream activities. The activity ends with the waste being treated and waste-specific emissions from the slag compartment landfill are released to water (short-term emissions to surface water and long-term emissions to ground water).
treatment of bottom ash, MSWI[F], spent anion exchange resin from potable water production, slag compartment | ordinary transforming activity | Waste Treatment & Recycling | 3821:Treatment and disposal of non-hazardous waste | E - Water supply; sewerage, waste management and remediation activities | bottom ash, MSWI[F], spent anion exchange resin from potable water production | 39320: Ash and residue (except from the manufacture of iron or steel), containing metals or metallic compounds, excep[…] | 'bottom ash, MSWI[F], spent anion exchange resin from potable water production' is a solid waste under the category of industrial wastes. It is generated in municipal solid waste incineration (MSWI) with fly ash extraction (F) of 'spent anion exchange resin from potable water production'. 'bottom ash, MSWI[F], spent anion exchange resin from potable water production' contains the following fractions: 100% bottom ash. By the database default (and per unit of reference product),'bottom ash, MSWI[F], spent anion exchange resin from potable water production' has 18.6% water on wet mass basis (81.4% dry matter) and Carbon present is of only fossil origin (3.09% on a dry matter basis). It has no heating value. This kind of by-product (recyclable or waste) is generated in a specific treatment process, and as such is not intended to be used as for modelling waste outputs from other activities. In the ecoinvent database, treatment option/s for this by-product include: deposition (slag landfill). Based on the aforementioned treatments, this by-product receives, it is a non-hazardous waste. This by-product can be modelled on two levels: treatment activity and market activity. The former one refers to the specific technology treating the by-product while the latter level represents a mix of treatments. Users are encouraged to inspect the modelling assumptions of the treatment activities and when selecting the market to additionally inspect the treatment mix. Collection and transportation of this by-product is accounted in the respective market activity, users are advised to inspect and modify the average transportation distances for a case specific modelling. |  | Waste | ecoQuery: https://ecoquery.ecoinvent.org/3.12/cutoff/dataset/30476/documentation The process represents the treatment of controlled landfilling in slag compartment of a waste (bottom ash) that is exclusively generated in another waste treatment. Bottom ash is the by-product that is generated during the municipal solid waste incineration (MSWI) of 'spent anion exchange resin from potable water production'. Recommended use of this dataset: to be used within the specific chain of treatments for 'spent anion exchange resin from potable water production'. Share of biogenic carbon in the sludge: 0%. The activity starts with the waste being available at the gate of the treatment facility. Collection and transportation of the waste to the treatment plant is not included. From cradle, i.e. including all upstream activities. The activity ends with the waste being treated and waste-specific emissions from the slag compartment landfill are released to water (short-term emissions to surface water and long-term emissions to ground water).
treatment of bottom ash, MSWI[F], spent cation exchange resin from potable water production, slag compartment | ordinary transforming activity | Waste Treatment & Recycling | 3821:Treatment and disposal of non-hazardous waste | E - Water supply; sewerage, waste management and remediation activities | bottom ash, MSWI[F], spent cation exchange resin from potable water production | 39320: Ash and residue (except from the manufacture of iron or steel), containing metals or metallic compounds, excep[…] | 'bottom ash, MSWI[F], spent cation exchange resin from potable water production' is a solid waste under the category of industrial wastes. It is generated in municipal solid waste incineration (MSWI) with fly ash extraction (F) of 'spent cation exchange resin from potable water production'. 'bottom ash, MSWI[F], spent cation exchange resin from potable water production' contains the following fractions: 100% bottom ash. By the database default (and per unit of reference product),'bottom ash, MSWI[F], spent cation exchange resin from potable water production' has 19.2% water on wet mass basis (80.8% dry matter) and Carbon present is of only fossil origin (0.69% on a dry matter basis). It has no heating value. This kind of by-product (recyclable or waste) is generated in a specific treatment process, and as such is not intended to be used as for modelling waste outputs from other activities. In the ecoinvent database, treatment option/s for this by-product include: deposition (slag landfill). Based on the aforementioned treatments, this by-product receives, it is a non-hazardous waste. This by-product can be modelled on two levels: treatment activity and market activity. The former one refers to the specific technology treating the by-product while the latter level represents a mix of treatments. Users are encouraged to inspect the modelling assumptions of the treatment activities and when selecting the market to additionally inspect the treatment mix. Collection and transportation of this by-product is accounted in the respective market activity, users are advised to inspect and modify the average transportation distances for a case specific modelling. |  | Waste | ecoQuery: https://ecoquery.ecoinvent.org/3.12/cutoff/dataset/27968/documentation The process represents the treatment of controlled landfilling in slag compartment of a waste (bottom ash) that is exclusively generated in another waste treatment. Bottom ash is the by-product that is generated during the municipal solid waste incineration (MSWI) of 'spent cation exchange resin from potable water production'. Recommended use of this dataset: to be used within the specific chain of treatments for 'spent cation exchange resin from potable water production'. Share of biogenic carbon in the sludge: 0%. The activity starts with the waste being available at the gate of the treatment facility. Collection and transportation of the waste to the treatment plant is not included. From cradle, i.e. including all upstream activities. The activity ends with the waste being treated and waste-specific emissions from the slag compartment landfill are released to water (short-term emissions to surface water and long-term emissions to ground water).
treatment of bottom ash, MSWI[F], steel in car shredder residue, slag compartment | ordinary transforming activity | Waste Treatment & Recycling | 3821:Treatment and disposal of non-hazardous waste | E - Water supply; sewerage, waste management and remediation activities | bottom ash, MSWI[F], steel in car shredder residue | 39320: Ash and residue (except from the manufacture of iron or steel), containing metals or metallic compounds, excep[…] | 'bottom ash, MSWI[F], steel in car shredder residue' is a solid waste under the category of industrial wastes. It is generated in municipal solid waste incineration (MSWI) with fly ash extraction (F) of 'steel in car shredder residue'. 'bottom ash, MSWI[F], steel in car shredder residue' contains the following fractions: 100% bottom ash. By the database default (and per unit of reference product),'bottom ash, MSWI[F], steel in car shredder residue' has 19.8% water on wet mass basis (80.2% dry matter) and it has no Carbon content. It has no heating value. This kind of by-product (recyclable or waste) is generated in a specific treatment process, and as such is not intended to be used as for modelling waste outputs from other activities. In the ecoinvent database, treatment option/s for this by-product include: deposition (slag landfill). Based on the aforementioned treatments, this by-product receives, it is a non-hazardous waste. This by-product can be modelled on two levels: treatment activity and market activity. The former one refers to the specific technology treating the by-product while the latter level represents a mix of treatments. Users are encouraged to inspect the modelling assumptions of the treatment activities and when selecting the market to additionally inspect the treatment mix. Collection and transportation of this by-product is accounted in the respective market activity, users are advised to inspect and modify the average transportation distances for a case specific modelling. |  | Waste | ecoQuery: https://ecoquery.ecoinvent.org/3.12/cutoff/dataset/28944/documentation The process represents the treatment of controlled landfilling in slag compartment of a waste (bottom ash) that is exclusively generated in another waste treatment. Bottom ash is the by-product that is generated during the municipal solid waste incineration (MSWI) of 'steel in car shredder residue'. Recommended use of this dataset: to be used within the specific chain of treatments for 'steel in car shredder residue'. Share of biogenic carbon in the sludge: 0%. The activity starts with the waste being available at the gate of the treatment facility. Collection and transportation of the waste to the treatment plant is not included. From cradle, i.e. including all upstream activities. The activity ends with the waste being treated and waste-specific emissions from the slag compartment landfill are released to water (short-term emissions to surface water and long-term emissions to ground water).
treatment of bottom ash, MSWI[F], used LCD module, slag compartment | ordinary transforming activity | Waste Treatment & Recycling | 3821:Treatment and disposal of non-hazardous waste | E - Water supply; sewerage, waste management and remediation activities | bottom ash, MSWI[F], used LCD module | 39320: Ash and residue (except from the manufacture of iron or steel), containing metals or metallic compounds, excep[…] | 'bottom ash, MSWI[F], used LCD module' is a solid waste under the category of industrial wastes. It is generated in municipal solid waste incineration (MSWI) with fly ash extraction (F) of 'used liquid crystal display module'. 'bottom ash, MSWI[F], used LCD module' contains the following fractions: 100% bottom ash. By the database default (and per unit of reference product),'bottom ash, MSWI[F], used LCD module' has 17.3% water on wet mass basis (82.7% dry matter) and Carbon present is of only fossil origin (0.04% on a dry matter basis). It has no heating value. This kind of by-product (recyclable or waste) is generated in a specific treatment process, and as such is not intended to be used as for modelling waste outputs from other activities. In the ecoinvent database, treatment option/s for this by-product include: deposition (slag landfill). Based on the aforementioned treatments, this by-product receives, it is a non-hazardous waste. This by-product can be modelled on two levels: treatment activity and market activity. The former one refers to the specific technology treating the by-product while the latter level represents a mix of treatments. Users are encouraged to inspect the modelling assumptions of the treatment activities and when selecting the market to additionally inspect the treatment mix. Collection and transportation of this by-product is accounted in the respective market activity, users are advised to inspect and modify the average transportation distances for a case specific modelling. |  | Waste | ecoQuery: https://ecoquery.ecoinvent.org/3.12/cutoff/dataset/27850/documentation The process represents the treatment of controlled landfilling in slag compartment of a waste (bottom ash) that is exclusively generated in another waste treatment. Bottom ash is the by-product that is generated during the municipal solid waste incineration (MSWI) of 'used liquid crystal display module'. Recommended use of this dataset: to be used within the specific chain of treatments for 'used liquid crystal display module'. Share of biogenic carbon in the sludge: 0%. The activity starts with the waste being available at the gate of the treatment facility. Collection and transportation of the waste to the treatment plant is not included. From cradle, i.e. including all upstream activities. The activity ends with the waste being treated and waste-specific emissions from the slag compartment landfill are released to water (short-term emissions to surface water and long-term emissions to ground water).
treatment of bottom ash, MSWI[F], waste aluminium, slag compartment | ordinary transforming activity | Waste Treatment & Recycling | 3821:Treatment and disposal of non-hazardous waste | E - Water supply; sewerage, waste management and remediation activities | bottom ash, MSWI[F], waste aluminium | 3932: Ash and residue (except from the manufacture of iron or steel), containing metals or metallic compounds, except[…] | bottom ash, MSWI[F], waste aluminium' is a solid waste under the category of industrial wastes. It is generated in municipal solid waste incineration (MSWI) with fly ash extraction (F) of 'waste aluminium'. 'bottom ash, MSWI[F], waste aluminium' contains the following fractions: 100% bottom ash. By the database default (and per unit of reference product), 'bottom ash, MSWI[F], waste aluminium' has 22.6% water on wet mass basis (77.4% dry matter) and it has no Carbon content. It has no heating value. This kind of by-product (recyclable or waste) is generated in a specific treatment process, and as such is not intended to be used as for modelling waste outputs from other activities. In the ecoinvent database, treatment option/s for this by-product include: deposition (slag landfill). Based on the aforementioned treatments, this by-product receives, it is a non-hazardous waste. This by-product can be modelled on two levels: treatment activity and market activity. The former one refers to the specific technology treating the by-product while the latter level represents a mix of treatments. Users are encouraged to inspect the modelling assumptions of the treatment activities and when selecting the market to additionally inspect the treatment mix. Collection and transportation of this by-product is accounted in the respective market activity, users are advised to inspect and modify the average transportation distances for a case specific modelling. |  | Waste | ecoQuery: https://ecoquery.ecoinvent.org/3.12/cutoff/dataset/30471/documentation The process represents the treatment of controlled landfilling in slag compartment of a waste (bottom ash) that is exclusively generated in another waste treatment. Bottom ash is the by-product that is generated during the municipal solid waste incineration (MSWI) of 'scrap aluminium'. Recommended use of this dataset: to be used within the specific chain of treatments for 'scrap aluminium'. Share of biogenic carbon in the sludge: 0%. The activity starts with the waste being available at the gate of the treatment facility. Collection and transportation of the waste to the treatment plant is not included. From cradle, i.e. including all upstream activities. The activity ends with the waste being treated and waste-specific emissions from the slag compartment landfill are released to water (short-term emissions to surface water and long-term emissions to ground water).
treatment of bottom ash, MSWI[F], waste bitumen sheet, slag compartment | ordinary transforming activity | Waste Treatment & Recycling | 3821:Treatment and disposal of non-hazardous waste | E - Water supply; sewerage, waste management and remediation activities | bottom ash, MSWI[F], waste bitumen sheet | 39320: Ash and residue (except from the manufacture of iron or steel), containing metals or metallic compounds, excep[…] | 'bottom ash, MSWI[F], waste bitumen sheet' is a solid waste under the category of industrial wastes. It is generated in municipal solid waste incineration (MSWI) with fly ash extraction (F) of 'waste bitumen sheet'. 'bottom ash, MSWI[F], waste bitumen sheet' contains the following fractions: 100% bottom ash. By the database default (and per unit of reference product),'bottom ash, MSWI[F], waste bitumen sheet' has 17.2% water on wet mass basis (82.8% dry matter) and Carbon present is of only fossil origin (1.04% on a dry matter basis). It has no heating value. This kind of by-product (recyclable or waste) is generated in a specific treatment process, and as such is not intended to be used as for modelling waste outputs from other activities. In the ecoinvent database, treatment option/s for this by-product include: deposition (slag landfill). Based on the aforementioned treatments, this by-product receives, it is a non-hazardous waste. This by-product can be modelled on two levels: treatment activity and market activity. The former one refers to the specific technology treating the by-product while the latter level represents a mix of treatments. Users are encouraged to inspect the modelling assumptions of the treatment activities and when selecting the market to additionally inspect the treatment mix. Collection and transportation of this by-product is accounted in the respective market activity, users are advised to inspect and modify the average transportation distances for a case specific modelling. |  | Waste | ecoQuery: https://ecoquery.ecoinvent.org/3.12/cutoff/dataset/28623/documentation The process represents the treatment of controlled landfilling in slag compartment of a waste (bottom ash) that is exclusively generated in another waste treatment. Bottom ash is the by-product that is generated during the municipal solid waste incineration (MSWI) of 'waste bitumen sheet'. Recommended use of this dataset: to be used within the specific chain of treatments for 'waste bitumen sheet'. Share of biogenic carbon in the sludge: 0%. The activity starts with the waste being available at the gate of the treatment facility. Collection and transportation of the waste to the treatment plant is not included. From cradle, i.e. including all upstream activities. The activity ends with the waste being treated and waste-specific emissions from the slag compartment landfill are released to water (short-term emissions to surface water and long-term emissions to ground water).
treatment of bottom ash, MSWI[F], waste building wood, chrome preserved, slag compartment | ordinary transforming activity | Waste Treatment & Recycling | 3821:Treatment and disposal of non-hazardous waste | E - Water supply; sewerage, waste management and remediation activities | bottom ash, MSWI[F], waste building wood, chrome preserved | 39320: Ash and residue (except from the manufacture of iron or steel), containing metals or metallic compounds, excep[…] | 'bottom ash, MSWI[F], waste building wood, chrome preserved' is a solid waste under the category of industrial wastes. It is generated in municipal solid waste incineration (MSWI) with fly ash extraction (F) of 'waste building wood, chrome preserved'. 'bottom ash, MSWI[F], waste building wood, chrome preserved' contains the following fractions: 100% bottom ash. By the database default (and per unit of reference product),'bottom ash, MSWI[F], waste building wood, chrome preserved' has 30.2% water on wet mass basis (69.8% dry matter) and Carbon present is of only non-fossil origin (22.1% on a dry matter basis). It has no heating value. This kind of by-product (recyclable or waste) is generated in a specific treatment process, and as such is not intended to be used as for modelling waste outputs from other activities. In the ecoinvent database, treatment option/s for this by-product include: deposition (slag landfill). Based on the aforementioned treatments, this by-product receives, it is a non-hazardous waste. This by-product can be modelled on two levels: treatment activity and market activity. The former one refers to the specific technology treating the by-product while the latter level represents a mix of treatments. Users are encouraged to inspect the modelling assumptions of the treatment activities and when selecting the market to additionally inspect the treatment mix. Collection and transportation of this by-product is accounted in the respective market activity, users are advised to inspect and modify the average transportation distances for a case specific modelling. |  | Waste | ecoQuery: https://ecoquery.ecoinvent.org/3.12/cutoff/dataset/29192/documentation The process represents the treatment of controlled landfilling in slag compartment of a waste (bottom ash) that is exclusively generated in another waste treatment. Bottom ash is the by-product that is generated during the municipal solid waste incineration (MSWI) of 'waste building wood, chrome preserved'. Recommended use of this dataset: to be used within the specific chain of treatments for 'waste building wood, chrome preserved'. Share of biogenic carbon in the sludge: 100%. The activity starts with the waste being available at the gate of the treatment facility. Collection and transportation of the waste to the treatment plant is not included. From cradle, i.e. including all upstream activities. The activity ends with the waste being treated and waste-specific emissions from the slag compartment landfill are released to water (short-term emissions to surface water and long-term emissions to ground water).
treatment of bottom ash, MSWI[F], waste cement-fibre slab, dismantled, slag compartment | ordinary transforming activity | Waste Treatment & Recycling | 3821:Treatment and disposal of non-hazardous waste | E - Water supply; sewerage, waste management and remediation activities | bottom ash, MSWI[F], waste cement-fibre slab, dismantled | 39320: Ash and residue (except from the manufacture of iron or steel), containing metals or metallic compounds, excep[…] | 'bottom ash, MSWI[F], waste cement-fibre slab, dismantled' is a solid waste under the category of industrial wastes. It is generated in municipal solid waste incineration (MSWI) with fly ash extraction (F) of 'waste cement-fibre slab, dismantled'. 'bottom ash, MSWI[F], waste cement-fibre slab, dismantled' contains the following fractions: 100% bottom ash. By the database default (and per unit of reference product),'bottom ash, MSWI[F], waste cement-fibre slab, dismantled' has 30.4% water on wet mass basis (69.6% dry matter) and Carbon present is of only non-fossil origin (0.23% on a dry matter basis). It has no heating value. This kind of by-product (recyclable or waste) is generated in a specific treatment process, and as such is not intended to be used as for modelling waste outputs from other activities. In the ecoinvent database, treatment option/s for this by-product include: deposition (slag landfill). Based on the aforementioned treatments, this by-product receives, it is a non-hazardous waste. This by-product can be modelled on two levels: treatment activity and market activity. The former one refers to the specific technology treating the by-product while the latter level represents a mix of treatments. Users are encouraged to inspect the modelling assumptions of the treatment activities and when selecting the market to additionally inspect the treatment mix. Collection and transportation of this by-product is accounted in the respective market activity, users are advised to inspect and modify the average transportation distances for a case specific modelling. |  | Waste | ecoQuery: https://ecoquery.ecoinvent.org/3.12/cutoff/dataset/29562/documentation The process represents the treatment of controlled landfilling in slag compartment of a waste (bottom ash) that is exclusively generated in another waste treatment. Bottom ash is the by-product that is generated during the municipal solid waste incineration (MSWI) of 'waste cement-fibre slab, dismantled'. Recommended use of this dataset: to be used within the specific chain of treatments for 'waste cement-fibre slab, dismantled'. Share of biogenic carbon in the sludge: 100%. The activity starts with the waste being available at the gate of the treatment facility. Collection and transportation of the waste to the treatment plant is not included. From cradle, i.e. including all upstream activities. The activity ends with the waste being treated and waste-specific emissions from the slag compartment landfill are released to water (short-term emissions to surface water and long-term emissions to ground water).
treatment of bottom ash, MSWI[F], waste copper, slag compartment | ordinary transforming activity | Waste Treatment & Recycling | 3821:Treatment and disposal of non-hazardous waste | E - Water supply; sewerage, waste management and remediation activities | bottom ash, MSWI[F], waste copper | 39320: Ash and residue (except from the manufacture of iron or steel), containing metals or metallic compounds, excep[…] | bottom ash, MSWI[F], waste copper' is a solid waste under the category of industrial wastes. It is generated in municipal solid waste incineration (MSWI) with fly ash extraction (F) of 'waste copper'. 'bottom ash, MSWI[F], waste copper' contains the following fractions: 100% bottom ash. By the database default (and per unit of reference product), 'bottom ash, MSWI[F], waste copper' has 22.7% water on wet mass basis (77.3% dry matter) and it has no Carbon content. It has no heating value. This kind of by-product (recyclable or waste) is generated in a specific treatment process, and as such is not intended to be used as for modelling waste outputs from other activities. In the ecoinvent database, treatment option/s for this by-product include: deposition (slag landfill). Based on the aforementioned treatments, this by-product receives, it is a non-hazardous waste. This by-product can be modelled on two levels: treatment activity and market activity. The former one refers to the specific technology treating the by-product while the latter level represents a mix of treatments. Users are encouraged to inspect the modelling assumptions of the treatment activities and when selecting the market to additionally inspect the treatment mix. Collection and transportation of this by-product is accounted in the respective market activity, users are advised to inspect and modify the average transportation distances for a case specific modelling. |  | Waste | ecoQuery: https://ecoquery.ecoinvent.org/3.12/cutoff/dataset/28309/documentation The process represents the treatment of controlled landfilling in slag compartment of a waste (bottom ash) that is exclusively generated in another waste treatment. Bottom ash is the by-product that is generated during the municipal solid waste incineration (MSWI) of 'scrap copper'. Recommended use of this dataset: to be used within the specific chain of treatments for 'scrap copper'. Share of biogenic carbon in the sludge: 0%. The activity starts with the waste being available at the gate of the treatment facility. Collection and transportation of the waste to the treatment plant is not included. From cradle, i.e. including all upstream activities. The activity ends with the waste being treated and waste-specific emissions from the slag compartment landfill are released to water (short-term emissions to surface water and long-term emissions to ground water).
treatment of bottom ash, MSWI[F], waste emulsion paint, slag compartment | ordinary transforming activity | Waste Treatment & Recycling | 3821:Treatment and disposal of non-hazardous waste | E - Water supply; sewerage, waste management and remediation activities | bottom ash, MSWI[F], waste emulsion paint | 39320: Ash and residue (except from the manufacture of iron or steel), containing metals or metallic compounds, excep[…] | 'bottom ash, MSWI[F], waste emulsion paint' is a solid waste under the category of industrial wastes. It is generated in municipal solid waste incineration (MSWI) with fly ash extraction (F) of 'waste emulsion paint'. 'bottom ash, MSWI[F], waste emulsion paint' contains the following fractions: 100% bottom ash. By the database default (and per unit of reference product),'bottom ash, MSWI[F], waste emulsion paint' has 15.1% water on wet mass basis (84.9% dry matter) and Carbon present is of only fossil origin (0.2% on a dry matter basis). It has no heating value. This kind of by-product (recyclable or waste) is generated in a specific treatment process, and as such is not intended to be used as for modelling waste outputs from other activities. In the ecoinvent database, treatment option/s for this by-product include: deposition (slag landfill). Based on the aforementioned treatments, this by-product receives, it is a non-hazardous waste. This by-product can be modelled on two levels: treatment activity and market activity. The former one refers to the specific technology treating the by-product while the latter level represents a mix of treatments. Users are encouraged to inspect the modelling assumptions of the treatment activities and when selecting the market to additionally inspect the treatment mix. Collection and transportation of this by-product is accounted in the respective market activity, users are advised to inspect and modify the average transportation distances for a case specific modelling. |  | Waste | ecoQuery: https://ecoquery.ecoinvent.org/3.12/cutoff/dataset/28688/documentation The process represents the treatment of controlled landfilling in slag compartment of a waste (bottom ash) that is exclusively generated in another waste treatment. Bottom ash is the by-product that is generated during the municipal solid waste incineration (MSWI) of 'waste emulsion paint'. Recommended use of this dataset: to be used within the specific chain of treatments for 'waste emulsion paint'. Share of biogenic carbon in the sludge: 0%. The activity starts with the waste being available at the gate of the treatment facility. Collection and transportation of the waste to the treatment plant is not included. From cradle, i.e. including all upstream activities. The activity ends with the waste being treated and waste-specific emissions from the slag compartment landfill are released to water (short-term emissions to surface water and long-term emissions to ground water).
treatment of bottom ash, MSWI[F], waste expanded polystyrene, slag compartment | ordinary transforming activity | Waste Treatment & Recycling | 3821:Treatment and disposal of non-hazardous waste | E - Water supply; sewerage, waste management and remediation activities | bottom ash, MSWI[F], waste expanded polystyrene | 3932: Ash and residue (except from the manufacture of iron or steel), containing metals or metallic compounds, except[…] | 'bottom ash, MSWI[F], waste expanded polystyrene' is a solid waste under the category of industrial wastes. It is generated in municipal solid waste incineration (MSWI) with fly ash extraction (F) of 'waste expanded polystyrene'. 'bottom ash, MSWI[F], waste expanded polystyrene' contains the following fractions: 100% bottom ash. By the database default (and per unit of reference product),'bottom ash, MSWI[F], waste expanded polystyrene' has 17.9% water on wet mass basis (82.1% dry matter) and Carbon present is of only fossil origin (17.35% on a dry matter basis). It has no heating value. This kind of by-product (recyclable or waste) is generated in a specific treatment process, and as such is not intended to be used as for modelling waste outputs from other activities. In the ecoinvent database, treatment option/s for this by-product include: deposition (slag landfill). Based on the aforementioned treatments, this by-product receives, it is a non-hazardous waste. This by-product can be modelled on two levels: treatment activity and market activity. The former one refers to the specific technology treating the by-product while the latter level represents a mix of treatments. Users are encouraged to inspect the modelling assumptions of the treatment activities and when selecting the market to additionally inspect the treatment mix. Collection and transportation of this by-product is accounted in the respective market activity, users are advised to inspect and modify the average transportation distances for a case specific modelling. |  | Waste | ecoQuery: https://ecoquery.ecoinvent.org/3.12/cutoff/dataset/30465/documentation The process represents the treatment of controlled landfilling in slag compartment of a waste (bottom ash) that is exclusively generated in another waste treatment. Bottom ash is the by-product that is generated during the municipal solid waste incineration (MSWI) of 'waste expanded polystyrene'. Recommended use of this dataset: to be used within the specific chain of treatments for 'waste expanded polystyrene'. Share of biogenic carbon in the sludge: 0%. The activity starts with the waste being available at the gate of the treatment facility. Collection and transportation of the waste to the treatment plant is not included. From cradle, i.e. including all upstream activities. The activity ends with the waste being treated and waste-specific emissions from the slag compartment landfill are released to water (short-term emissions to surface water and long-term emissions to ground water).
treatment of bottom ash, MSWI[F], waste glass, slag compartment | ordinary transforming activity | Waste Treatment & Recycling | 3821:Treatment and disposal of non-hazardous waste | E - Water supply; sewerage, waste management and remediation activities | bottom ash, MSWI[F], waste glass | 3932: Ash and residue (except from the manufacture of iron or steel), containing metals or metallic compounds, except[…] | 'bottom ash, MSWI[F], waste glass' is a solid waste under the category of industrial wastes. It is generated in municipal solid waste incineration (MSWI) with fly ash extraction (F) of 'waste glass'. 'bottom ash, MSWI[F], waste glass' contains the following fractions: 100% bottom ash. By the database default (and per unit of reference product),'bottom ash, MSWI[F], waste glass' has 17.2% water on wet mass basis (82.8% dry matter) and it has no Carbon content. It has no heating value. This kind of by-product (recyclable or waste) is generated in a specific treatment process, and as such is not intended to be used as for modelling waste outputs from other activities. In the ecoinvent database, treatment option/s for this by-product include: deposition (slag landfill). Based on the aforementioned treatments, this by-product receives, it is a non-hazardous waste. This by-product can be modelled on two levels: treatment activity and market activity. The former one refers to the specific technology treating the by-product while the latter level represents a mix of treatments. Users are encouraged to inspect the modelling assumptions of the treatment activities and when selecting the market to additionally inspect the treatment mix. Collection and transportation of this by-product is accounted in the respective market activity, users are advised to inspect and modify the average transportation distances for a case specific modelling. |  | Waste | ecoQuery: https://ecoquery.ecoinvent.org/3.12/cutoff/dataset/29905/documentation The process represents the treatment of controlled landfilling in slag compartment of a waste (bottom ash) that is exclusively generated in another waste treatment. Bottom ash is the by-product that is generated during the municipal solid waste incineration (MSWI) of 'waste glass'. Recommended use of this dataset: to be used within the specific chain of treatments for 'waste glass'. Share of biogenic carbon in the sludge: 0%. The activity starts with the waste being available at the gate of the treatment facility. Collection and transportation of the waste to the treatment plant is not included. From cradle, i.e. including all upstream activities. The activity ends with the waste being treated and waste-specific emissions from the slag compartment landfill are released to water (short-term emissions to surface water and long-term emissions to ground water).
treatment of bottom ash, MSWI[F], waste graphical paper, slag compartment | ordinary transforming activity | Waste Treatment & Recycling | 3821:Treatment and disposal of non-hazardous waste | E - Water supply; sewerage, waste management and remediation activities | bottom ash, MSWI[F], waste graphical paper | 3932: Ash and residue (except from the manufacture of iron or steel), containing metals or metallic compounds, except[…] | 'bottom ash, MSWI[F], waste graphical paper' is a solid waste under the category of industrial wastes. It is generated in municipal solid waste incineration (MSWI) with fly ash extraction (F) of 'waste graphical paper'. 'bottom ash, MSWI[F], waste graphical paper' contains the following fractions: 100% bottom ash. By the database default (and per unit of reference product),'bottom ash, MSWI[F], waste graphical paper' has 15.5% water on wet mass basis (84.5% dry matter) and Carbon present is of only non-fossil origin (2.23% on a dry matter basis). It has no heating value. This kind of by-product (recyclable or waste) is generated in a specific treatment process, and as such is not intended to be used as for modelling waste outputs from other activities. In the ecoinvent database, treatment option/s for this by-product include: deposition (slag landfill). Based on the aforementioned treatments, this by-product receives, it is a non-hazardous waste. This by-product can be modelled on two levels: treatment activity and market activity. The former one refers to the specific technology treating the by-product while the latter level represents a mix of treatments. Users are encouraged to inspect the modelling assumptions of the treatment activities and when selecting the market to additionally inspect the treatment mix. Collection and transportation of this by-product is accounted in the respective market activity, users are advised to inspect and modify the average transportation distances for a case specific modelling. |  | Waste | ecoQuery: https://ecoquery.ecoinvent.org/3.12/cutoff/dataset/29599/documentation The process represents the treatment of controlled landfilling in slag compartment of a waste (bottom ash) that is exclusively generated in another waste treatment. Bottom ash is the by-product that is generated during the municipal solid waste incineration (MSWI) of 'waste graphical paper'. Recommended use of this dataset: to be used within the specific chain of treatments for 'waste graphical paper'. Share of biogenic carbon in the sludge: 100%. The activity starts with the waste being available at the gate of the treatment facility. Collection and transportation of the waste to the treatment plant is not included. From cradle, i.e. including all upstream activities. The activity ends with the waste being treated and waste-specific emissions from the slag compartment landfill are released to water (short-term emissions to surface water and long-term emissions to ground water).
treatment of bottom ash, MSWI[F], waste newspaper, slag compartment | ordinary transforming activity | Waste Treatment & Recycling | 3821:Treatment and disposal of non-hazardous waste | E - Water supply; sewerage, waste management and remediation activities | bottom ash, MSWI[F], waste newspaper | 3932: Ash and residue (except from the manufacture of iron or steel), containing metals or metallic compounds, except[…] | 'bottom ash, MSWI[F], waste newspaper' is a solid waste under the category of industrial wastes. It is generated in municipal solid waste incineration (MSWI) with fly ash extraction (F) of 'waste newspaper'. 'bottom ash, MSWI[F], waste newspaper' contains the following fractions: 100% bottom ash. By the database default (and per unit of reference product),'bottom ash, MSWI[F], waste newspaper' has 15.8% water on wet mass basis (84.2% dry matter) and Carbon present is of only non-fossil origin (2.37% on a dry matter basis). It has no heating value. This kind of by-product (recyclable or waste) is generated in a specific treatment process, and as such is not intended to be used as for modelling waste outputs from other activities. In the ecoinvent database, treatment option/s for this by-product include: deposition (slag landfill). Based on the aforementioned treatments, this by-product receives, it is a non-hazardous waste. This by-product can be modelled on two levels: treatment activity and market activity. The former one refers to the specific technology treating the by-product while the latter level represents a mix of treatments. Users are encouraged to inspect the modelling assumptions of the treatment activities and when selecting the market to additionally inspect the treatment mix. Collection and transportation of this by-product is accounted in the respective market activity, users are advised to inspect and modify the average transportation distances for a case specific modelling. |  | Waste | ecoQuery: https://ecoquery.ecoinvent.org/3.12/cutoff/dataset/28639/documentation The process represents the treatment of controlled landfilling in slag compartment of a waste (bottom ash) that is exclusively generated in another waste treatment. Bottom ash is the by-product that is generated during the municipal solid waste incineration (MSWI) of 'waste newspaper'. Recommended use of this dataset: to be used within the specific chain of treatments for 'waste newspaper'. Share of biogenic carbon in the sludge: 100%. The activity starts with the waste being available at the gate of the treatment facility. Collection and transportation of the waste to the treatment plant is not included. From cradle, i.e. including all upstream activities. The activity ends with the waste being treated and waste-specific emissions from the slag compartment landfill are released to water (short-term emissions to surface water and long-term emissions to ground water).
treatment of bottom ash, MSWI[F], waste packaging paper, slag compartment | ordinary transforming activity | Waste Treatment & Recycling | 3821:Treatment and disposal of non-hazardous waste | E - Water supply; sewerage, waste management and remediation activities | bottom ash, MSWI[F], waste packaging paper | 3932: Ash and residue (except from the manufacture of iron or steel), containing metals or metallic compounds, except[…] | 'bottom ash, MSWI[F], waste packaging paper' is a solid waste under the category of industrial wastes. It is generated in municipal solid waste incineration (MSWI) with fly ash extraction (F) of 'waste packaging paper'. 'bottom ash, MSWI[F], waste packaging paper' contains the following fractions: 100% bottom ash. By the database default (and per unit of reference product),'bottom ash, MSWI[F], waste packaging paper' has 15.5% water on wet mass basis (84.5% dry matter) and Carbon present is of only non-fossil origin (2.2% on a dry matter basis). It has no heating value. This kind of by-product (recyclable or waste) is generated in a specific treatment process, and as such is not intended to be used as for modelling waste outputs from other activities. In the ecoinvent database, treatment option/s for this by-product include: deposition (slag landfill). Based on the aforementioned treatments, this by-product receives, it is a non-hazardous waste. This by-product can be modelled on two levels: treatment activity and market activity. The former one refers to the specific technology treating the by-product while the latter level represents a mix of treatments. Users are encouraged to inspect the modelling assumptions of the treatment activities and when selecting the market to additionally inspect the treatment mix. Collection and transportation of this by-product is accounted in the respective market activity, users are advised to inspect and modify the average transportation distances for a case specific modelling. |  | Waste | ecoQuery: https://ecoquery.ecoinvent.org/3.12/cutoff/dataset/30574/documentation The process represents the treatment of controlled landfilling in slag compartment of a waste (bottom ash) that is exclusively generated in another waste treatment. Bottom ash is the by-product that is generated during the municipal solid waste incineration (MSWI) of 'waste packaging paper'. Recommended use of this dataset: to be used within the specific chain of treatments for 'waste packaging paper'. Share of biogenic carbon in the sludge: 100%. The activity starts with the waste being available at the gate of the treatment facility. Collection and transportation of the waste to the treatment plant is not included. From cradle, i.e. including all upstream activities. The activity ends with the waste being treated and waste-specific emissions from the slag compartment landfill are released to water (short-term emissions to surface water and long-term emissions to ground water).
treatment of bottom ash, MSWI[F], waste paint, slag compartment | ordinary transforming activity | Waste Treatment & Recycling | 3821:Treatment and disposal of non-hazardous waste | E - Water supply; sewerage, waste management and remediation activities | bottom ash, MSWI[F], waste paint | 39320: Ash and residue (except from the manufacture of iron or steel), containing metals or metallic compounds, excep[…] | 'bottom ash, MSWI[F], waste paint' is a solid waste under the category of industrial wastes. It is generated in municipal solid waste incineration (MSWI) with fly ash extraction (F) of 'waste paint'. 'bottom ash, MSWI[F], waste paint' contains the following fractions: 100% bottom ash. By the database default (and per unit of reference product),'bottom ash, MSWI[F], waste paint' has 27.4% water on wet mass basis (72.6% dry matter) and Carbon present is of only fossil origin (12.74% on a dry matter basis). It has no heating value. This kind of by-product (recyclable or waste) is generated in a specific treatment process, and as such is not intended to be used as for modelling waste outputs from other activities. In the ecoinvent database, treatment option/s for this by-product include: deposition (slag landfill). Based on the aforementioned treatments, this by-product receives, it is a non-hazardous waste. This by-product can be modelled on two levels: treatment activity and market activity. The former one refers to the specific technology treating the by-product while the latter level represents a mix of treatments. Users are encouraged to inspect the modelling assumptions of the treatment activities and when selecting the market to additionally inspect the treatment mix. Collection and transportation of this by-product is accounted in the respective market activity, users are advised to inspect and modify the average transportation distances for a case specific modelling. |  | Waste | ecoQuery: https://ecoquery.ecoinvent.org/3.12/cutoff/dataset/29395/documentation The process represents the treatment of controlled landfilling in slag compartment of a waste (bottom ash) that is exclusively generated in another waste treatment. Bottom ash is the by-product that is generated during the municipal solid waste incineration (MSWI) of 'waste paint'. Recommended use of this dataset: to be used within the specific chain of treatments for 'waste paint'. Share of biogenic carbon in the sludge: 0%. The activity starts with the waste being available at the gate of the treatment facility. Collection and transportation of the waste to the treatment plant is not included. From cradle, i.e. including all upstream activities. The activity ends with the waste being treated and waste-specific emissions from the slag compartment landfill are released to water (short-term emissions to surface water and long-term emissions to ground water).
treatment of bottom ash, MSWI[F], waste paperboard, slag compartment | ordinary transforming activity | Waste Treatment & Recycling | 3821:Treatment and disposal of non-hazardous waste | E - Water supply; sewerage, waste management and remediation activities | bottom ash, MSWI[F], waste paperboard | 3932: Ash and residue (except from the manufacture of iron or steel), containing metals or metallic compounds, except[…] | 'bottom ash, MSWI[F], waste paperboard' is a solid waste under the category of industrial wastes. It is generated in municipal solid waste incineration (MSWI) with fly ash extraction (F) of 'waste paperboard'. 'bottom ash, MSWI[F], waste paperboard' contains the following fractions: 100% bottom ash. By the database default (and per unit of reference product),'bottom ash, MSWI[F], waste paperboard' has 29.3% water on wet mass basis (70.7% dry matter) and Carbon present is of only non-fossil origin (21.1% on a dry matter basis). It has no heating value. This kind of by-product (recyclable or waste) is generated in a specific treatment process, and as such is not intended to be used as for modelling waste outputs from other activities. In the ecoinvent database, treatment option/s for this by-product include: deposition (slag landfill). Based on the aforementioned treatments, this by-product receives, it is a non-hazardous waste. This by-product can be modelled on two levels: treatment activity and market activity. The former one refers to the specific technology treating the by-product while the latter level represents a mix of treatments. Users are encouraged to inspect the modelling assumptions of the treatment activities and when selecting the market to additionally inspect the treatment mix. Collection and transportation of this by-product is accounted in the respective market activity, users are advised to inspect and modify the average transportation distances for a case specific modelling. |  | Waste | ecoQuery: https://ecoquery.ecoinvent.org/3.12/cutoff/dataset/30423/documentation The process represents the treatment of controlled landfilling in slag compartment of a waste (bottom ash) that is exclusively generated in another waste treatment. Bottom ash is the by-product that is generated during the municipal solid waste incineration (MSWI) of 'waste paperboard'. Recommended use of this dataset: to be used within the specific chain of treatments for 'waste paperboard'. Share of biogenic carbon in the sludge: 100%. The activity starts with the waste being available at the gate of the treatment facility. Collection and transportation of the waste to the treatment plant is not included. From cradle, i.e. including all upstream activities. The activity ends with the waste being treated and waste-specific emissions from the slag compartment landfill are released to water (short-term emissions to surface water and long-term emissions to ground water).
treatment of bottom ash, MSWI[F], waste plastic, consumer electronics, slag compartment | ordinary transforming activity | Waste Treatment & Recycling | 3821:Treatment and disposal of non-hazardous waste | E - Water supply; sewerage, waste management and remediation activities | bottom ash, MSWI[F], waste plastic, consumer electronics | 39320: Ash and residue (except from the manufacture of iron or steel), containing metals or metallic compounds, excep[…] | 'bottom ash, MSWI[F], waste plastic, consumer electronics' is a solid waste under the category of industrial wastes. It is generated in municipal solid waste incineration (MSWI) with fly ash extraction (F) of 'waste plastic, consumer electronics'. 'bottom ash, MSWI[F], waste plastic, consumer electronics' contains the following fractions: 100% bottom ash. By the database default (and per unit of reference product),'bottom ash, MSWI[F], waste plastic, consumer electronics' has 18.7% water on wet mass basis (81.3% dry matter) and Carbon present is of only fossil origin (8.49% on a dry matter basis). It has no heating value. This kind of by-product (recyclable or waste) is generated in a specific treatment process, and as such is not intended to be used as for modelling waste outputs from other activities. In the ecoinvent database, treatment option/s for this by-product include: deposition (slag landfill). Based on the aforementioned treatments, this by-product receives, it is a non-hazardous waste. This by-product can be modelled on two levels: treatment activity and market activity. The former one refers to the specific technology treating the by-product while the latter level represents a mix of treatments. Users are encouraged to inspect the modelling assumptions of the treatment activities and when selecting the market to additionally inspect the treatment mix. Collection and transportation of this by-product is accounted in the respective market activity, users are advised to inspect and modify the average transportation distances for a case specific modelling. |  | Waste | ecoQuery: https://ecoquery.ecoinvent.org/3.12/cutoff/dataset/29816/documentation The process represents the treatment of controlled landfilling in slag compartment of a waste (bottom ash) that is exclusively generated in another waste treatment. Bottom ash is the by-product that is generated during the municipal solid waste incineration (MSWI) of 'waste plastic, consumer electronics'. Recommended use of this dataset: to be used within the specific chain of treatments for 'waste plastic, consumer electronics'. Share of biogenic carbon in the sludge: 0%. The activity starts with the waste being available at the gate of the treatment facility. Collection and transportation of the waste to the treatment plant is not included. From cradle, i.e. including all upstream activities. The activity ends with the waste being treated and waste-specific emissions from the slag compartment landfill are released to water (short-term emissions to surface water and long-term emissions to ground water).
treatment of bottom ash, MSWI[F], waste plastic, industrial electronics, slag compartment | ordinary transforming activity | Waste Treatment & Recycling | 3821:Treatment and disposal of non-hazardous waste | E - Water supply; sewerage, waste management and remediation activities | bottom ash, MSWI[F], waste plastic, industrial electronics | 39320: Ash and residue (except from the manufacture of iron or steel), containing metals or metallic compounds, excep[…] | 'bottom ash, MSWI[F], waste plastic, industrial electronics' is a solid waste under the category of industrial wastes. It is generated in municipal solid waste incineration (MSWI) with fly ash extraction (F) of 'waste plastic, industrial electronics'. 'bottom ash, MSWI[F], waste plastic, industrial electronics' contains the following fractions: 100% bottom ash. By the database default (and per unit of reference product),'bottom ash, MSWI[F], waste plastic, industrial electronics' has 19.1% water on wet mass basis (80.9% dry matter) and Carbon present is of only fossil origin (8.63% on a dry matter basis). It has no heating value. This kind of by-product (recyclable or waste) is generated in a specific treatment process, and as such is not intended to be used as for modelling waste outputs from other activities. In the ecoinvent database, treatment option/s for this by-product include: deposition (slag landfill). Based on the aforementioned treatments, this by-product receives, it is a non-hazardous waste. This by-product can be modelled on two levels: treatment activity and market activity. The former one refers to the specific technology treating the by-product while the latter level represents a mix of treatments. Users are encouraged to inspect the modelling assumptions of the treatment activities and when selecting the market to additionally inspect the treatment mix. Collection and transportation of this by-product is accounted in the respective market activity, users are advised to inspect and modify the average transportation distances for a case specific modelling. |  | Waste | ecoQuery: https://ecoquery.ecoinvent.org/3.12/cutoff/dataset/29208/documentation The process represents the treatment of controlled landfilling in slag compartment of a waste (bottom ash) that is exclusively generated in another waste treatment. Bottom ash is the by-product that is generated during the municipal solid waste incineration (MSWI) of 'waste plastic, industrial electronics'. Recommended use of this dataset: to be used within the specific chain of treatments for 'waste plastic, industrial electronics'. Share of biogenic carbon in the sludge: 0%. The activity starts with the waste being available at the gate of the treatment facility. Collection and transportation of the waste to the treatment plant is not included. From cradle, i.e. including all upstream activities. The activity ends with the waste being treated and waste-specific emissions from the slag compartment landfill are released to water (short-term emissions to surface water and long-term emissions to ground water).
treatment of bottom ash, MSWI[F], waste plastic, mixture, slag compartment | ordinary transforming activity | Waste Treatment & Recycling | 3821:Treatment and disposal of non-hazardous waste | E - Water supply; sewerage, waste management and remediation activities | bottom ash, MSWI[F], waste plastic, mixture | 3932: Ash and residue (except from the manufacture of iron or steel), containing metals or metallic compounds, except[…] | 'bottom ash, MSWI[F], waste plastic, mixture' is a solid waste under the category of industrial wastes. It is generated in municipal solid waste incineration (MSWI) with fly ash extraction (F) of 'waste plastic, mixture'. 'bottom ash, MSWI[F], waste plastic, mixture' contains the following fractions: 100% bottom ash. By the database default (and per unit of reference product),'bottom ash, MSWI[F], waste plastic, mixture' has 19% water on wet mass basis (81% dry matter) and Carbon present is of only fossil origin (14.5% on a dry matter basis). It has no heating value. This kind of by-product (recyclable or waste) is generated in a specific treatment process, and as such is not intended to be used as for modelling waste outputs from other activities. In the ecoinvent database, treatment option/s for this by-product include: deposition (slag landfill). Based on the aforementioned treatments, this by-product receives, it is a non-hazardous waste. This by-product can be modelled on two levels: treatment activity and market activity. The former one refers to the specific technology treating the by-product while the latter level represents a mix of treatments. Users are encouraged to inspect the modelling assumptions of the treatment activities and when selecting the market to additionally inspect the treatment mix. Collection and transportation of this by-product is accounted in the respective market activity, users are advised to inspect and modify the average transportation distances for a case specific modelling. |  | Waste | ecoQuery: https://ecoquery.ecoinvent.org/3.12/cutoff/dataset/30108/documentation The process represents the treatment of controlled landfilling in slag compartment of a waste (bottom ash) that is exclusively generated in another waste treatment. Bottom ash is the by-product that is generated during the municipal solid waste incineration (MSWI) of 'waste plastic, mixture'. Recommended use of this dataset: to be used within the specific chain of treatments for 'waste plastic, mixture'. Share of biogenic carbon in the sludge: 0%. The activity starts with the waste being available at the gate of the treatment facility. Collection and transportation of the waste to the treatment plant is not included. From cradle, i.e. including all upstream activities. The activity ends with the waste being treated and waste-specific emissions from the slag compartment landfill are released to water (short-term emissions to surface water and long-term emissions to ground water).
treatment of bottom ash, MSWI[F], waste polyethylene terephthalate, slag compartment | ordinary transforming activity | Waste Treatment & Recycling | 3821:Treatment and disposal of non-hazardous waste | E - Water supply; sewerage, waste management and remediation activities | bottom ash, MSWI[F], waste polyethylene terephthalate | 3932: Ash and residue (except from the manufacture of iron or steel), containing metals or metallic compounds, except[…] | 'bottom ash, MSWI[F], waste polyethylene terephthalate' is a solid waste under the category of industrial wastes. It is generated in municipal solid waste incineration (MSWI) with fly ash extraction (F) of 'waste polyethylene terephthalate'. 'bottom ash, MSWI[F], waste polyethylene terephthalate' contains the following fractions: 100% bottom ash. By the database default (and per unit of reference product),'bottom ash, MSWI[F], waste polyethylene terephthalate' has 26.9% water on wet mass basis (73.1% dry matter) and Carbon present is of only fossil origin (19.4% on a dry matter basis). It has no heating value. This kind of by-product (recyclable or waste) is generated in a specific treatment process, and as such is not intended to be used as for modelling waste outputs from other activities. In the ecoinvent database, treatment option/s for this by-product include: deposition (slag landfill). Based on the aforementioned treatments, this by-product receives, it is a non-hazardous waste. This by-product can be modelled on two levels: treatment activity and market activity. The former one refers to the specific technology treating the by-product while the latter level represents a mix of treatments. Users are encouraged to inspect the modelling assumptions of the treatment activities and when selecting the market to additionally inspect the treatment mix. Collection and transportation of this by-product is accounted in the respective market activity, users are advised to inspect and modify the average transportation distances for a case specific modelling. |  | Waste | ecoQuery: https://ecoquery.ecoinvent.org/3.12/cutoff/dataset/28239/documentation The process represents the treatment of controlled landfilling in slag compartment of a waste (bottom ash) that is exclusively generated in another waste treatment. Bottom ash is the by-product that is generated during the municipal solid waste incineration (MSWI) of 'waste polyethylene terephthalate'. Recommended use of this dataset: to be used within the specific chain of treatments for 'waste polyethylene terephthalate'. Share of biogenic carbon in the sludge: 0%. The activity starts with the waste being available at the gate of the treatment facility. Collection and transportation of the waste to the treatment plant is not included. From cradle, i.e. including all upstream activities. The activity ends with the waste being treated and waste-specific emissions from the slag compartment landfill are released to water (short-term emissions to surface water and long-term emissions to ground water).
treatment of bottom ash, MSWI[F], waste polyethylene, slag compartment | ordinary transforming activity | Waste Treatment & Recycling | 3821:Treatment and disposal of non-hazardous waste | E - Water supply; sewerage, waste management and remediation activities | bottom ash, MSWI[F], waste polyethylene | 3932: Ash and residue (except from the manufacture of iron or steel), containing metals or metallic compounds, except[…] | 'bottom ash, MSWI[F], waste polyethylene' is a solid waste under the category of industrial wastes. It is generated in municipal solid waste incineration (MSWI) with fly ash extraction (F) of 'waste polyethylene'. 'bottom ash, MSWI[F], waste polyethylene' contains the following fractions: 100% bottom ash. By the database default (and per unit of reference product),'bottom ash, MSWI[F], waste polyethylene' has 19% water on wet mass basis (81% dry matter) and Carbon present is of only fossil origin (16.71% on a dry matter basis). It has no heating value. This kind of by-product (recyclable or waste) is generated in a specific treatment process, and as such is not intended to be used as for modelling waste outputs from other activities. In the ecoinvent database, treatment option/s for this by-product include: deposition (slag landfill). Based on the aforementioned treatments, this by-product receives, it is a non-hazardous waste. This by-product can be modelled on two levels: treatment activity and market activity. The former one refers to the specific technology treating the by-product while the latter level represents a mix of treatments. Users are encouraged to inspect the modelling assumptions of the treatment activities and when selecting the market to additionally inspect the treatment mix. Collection and transportation of this by-product is accounted in the respective market activity, users are advised to inspect and modify the average transportation distances for a case specific modelling. |  | Waste | ecoQuery: https://ecoquery.ecoinvent.org/3.12/cutoff/dataset/28411/documentation The process represents the treatment of controlled landfilling in slag compartment of a waste (bottom ash) that is exclusively generated in another waste treatment. Bottom ash is the by-product that is generated during the municipal solid waste incineration (MSWI) of 'waste polyethylene'. Recommended use of this dataset: to be used within the specific chain of treatments for 'waste polyethylene'. Share of biogenic carbon in the sludge: 0%. The activity starts with the waste being available at the gate of the treatment facility. Collection and transportation of the waste to the treatment plant is not included. From cradle, i.e. including all upstream activities. The activity ends with the waste being treated and waste-specific emissions from the slag compartment landfill are released to water (short-term emissions to surface water and long-term emissions to ground water).
treatment of bottom ash, MSWI[F], waste polypropylene, slag compartment | ordinary transforming activity | Waste Treatment & Recycling | 3821:Treatment and disposal of non-hazardous waste | E - Water supply; sewerage, waste management and remediation activities | bottom ash, MSWI[F], waste polypropylene | 3932: Ash and residue (except from the manufacture of iron or steel), containing metals or metallic compounds, except[…] | 'bottom ash, MSWI[F], waste polypropylene' is a solid waste under the category of industrial wastes. It is generated in municipal solid waste incineration (MSWI) with fly ash extraction (F) of 'waste polypropylene'. 'bottom ash, MSWI[F], waste polypropylene' contains the following fractions: 100% bottom ash. By the database default (and per unit of reference product),'bottom ash, MSWI[F], waste polypropylene' has 19% water on wet mass basis (81% dry matter) and Carbon present is of only fossil origin (16.71% on a dry matter basis). It has no heating value. This kind of by-product (recyclable or waste) is generated in a specific treatment process, and as such is not intended to be used as for modelling waste outputs from other activities. In the ecoinvent database, treatment option/s for this by-product include: deposition (slag landfill). Based on the aforementioned treatments, this by-product receives, it is a non-hazardous waste. This by-product can be modelled on two levels: treatment activity and market activity. The former one refers to the specific technology treating the by-product while the latter level represents a mix of treatments. Users are encouraged to inspect the modelling assumptions of the treatment activities and when selecting the market to additionally inspect the treatment mix. Collection and transportation of this by-product is accounted in the respective market activity, users are advised to inspect and modify the average transportation distances for a case specific modelling. |  | Waste | ecoQuery: https://ecoquery.ecoinvent.org/3.12/cutoff/dataset/28795/documentation The process represents the treatment of controlled landfilling in slag compartment of a waste (bottom ash) that is exclusively generated in another waste treatment. Bottom ash is the by-product that is generated during the municipal solid waste incineration (MSWI) of 'waste polypropylene'. Recommended use of this dataset: to be used within the specific chain of treatments for 'waste polypropylene'. Share of biogenic carbon in the sludge: 0%. The activity starts with the waste being available at the gate of the treatment facility. Collection and transportation of the waste to the treatment plant is not included. From cradle, i.e. including all upstream activities. The activity ends with the waste being treated and waste-specific emissions from the slag compartment landfill are released to water (short-term emissions to surface water and long-term emissions to ground water).
treatment of bottom ash, MSWI[F], waste polystyrene, slag compartment | ordinary transforming activity | Waste Treatment & Recycling | 3821:Treatment and disposal of non-hazardous waste | E - Water supply; sewerage, waste management and remediation activities | bottom ash, MSWI[F], waste polystyrene | 3932: Ash and residue (except from the manufacture of iron or steel), containing metals or metallic compounds, except[…] | 'bottom ash, MSWI[F], waste polystyrene' is a solid waste under the category of industrial wastes. It is generated in municipal solid waste incineration (MSWI) with fly ash extraction (F) of 'waste polystyrene'. 'bottom ash, MSWI[F], waste polystyrene' contains the following fractions: 100% bottom ash. By the database default (and per unit of reference product),'bottom ash, MSWI[F], waste polystyrene' has 18% water on wet mass basis (82% dry matter) and Carbon present is of only fossil origin (18.38% on a dry matter basis). It has no heating value. This kind of by-product (recyclable or waste) is generated in a specific treatment process, and as such is not intended to be used as for modelling waste outputs from other activities. In the ecoinvent database, treatment option/s for this by-product include: deposition (slag landfill). Based on the aforementioned treatments, this by-product receives, it is a non-hazardous waste. This by-product can be modelled on two levels: treatment activity and market activity. The former one refers to the specific technology treating the by-product while the latter level represents a mix of treatments. Users are encouraged to inspect the modelling assumptions of the treatment activities and when selecting the market to additionally inspect the treatment mix. Collection and transportation of this by-product is accounted in the respective market activity, users are advised to inspect and modify the average transportation distances for a case specific modelling. |  | Waste | ecoQuery: https://ecoquery.ecoinvent.org/3.12/cutoff/dataset/30448/documentation The process represents the treatment of controlled landfilling in slag compartment of a waste (bottom ash) that is exclusively generated in another waste treatment. Bottom ash is the by-product that is generated during the municipal solid waste incineration (MSWI) of 'waste polystyrene'. Recommended use of this dataset: to be used within the specific chain of treatments for 'waste polystyrene'. Share of biogenic carbon in the sludge: 0%. The activity starts with the waste being available at the gate of the treatment facility. Collection and transportation of the waste to the treatment plant is not included. From cradle, i.e. including all upstream activities. The activity ends with the waste being treated and waste-specific emissions from the slag compartment landfill are released to water (short-term emissions to surface water and long-term emissions to ground water).
treatment of bottom ash, MSWI[F], waste polyurethane, slag compartment | ordinary transforming activity | Waste Treatment & Recycling | 3821:Treatment and disposal of non-hazardous waste | E - Water supply; sewerage, waste management and remediation activities | bottom ash, MSWI[F], waste polyurethane | 39320: Ash and residue (except from the manufacture of iron or steel), containing metals or metallic compounds, excep[…] | 'bottom ash, MSWI[F], waste polyurethane' is a solid waste under the category of industrial wastes. It is generated in municipal solid waste incineration (MSWI) with fly ash extraction (F) of 'waste polyurethane'. 'bottom ash, MSWI[F], waste polyurethane' contains the following fractions: 100% bottom ash. By the database default (and per unit of reference product),'bottom ash, MSWI[F], waste polyurethane' has 19.2% water on wet mass basis (80.8% dry matter) and Carbon present is of only fossil origin (13.77% on a dry matter basis). It has no heating value. This kind of by-product (recyclable or waste) is generated in a specific treatment process, and as such is not intended to be used as for modelling waste outputs from other activities. In the ecoinvent database, treatment option/s for this by-product include: deposition (slag landfill). Based on the aforementioned treatments, this by-product receives, it is a non-hazardous waste. This by-product can be modelled on two levels: treatment activity and market activity. The former one refers to the specific technology treating the by-product while the latter level represents a mix of treatments. Users are encouraged to inspect the modelling assumptions of the treatment activities and when selecting the market to additionally inspect the treatment mix. Collection and transportation of this by-product is accounted in the respective market activity, users are advised to inspect and modify the average transportation distances for a case specific modelling. |  | Waste | ecoQuery: https://ecoquery.ecoinvent.org/3.12/cutoff/dataset/28766/documentation The process represents the treatment of controlled landfilling in slag compartment of a waste (bottom ash) that is exclusively generated in another waste treatment. Bottom ash is the by-product that is generated during the municipal solid waste incineration (MSWI) of 'waste polyurethane'. Recommended use of this dataset: to be used within the specific chain of treatments for 'waste polyurethane'. Share of biogenic carbon in the sludge: 0%. The activity starts with the waste being available at the gate of the treatment facility. Collection and transportation of the waste to the treatment plant is not included. From cradle, i.e. including all upstream activities. The activity ends with the waste being treated and waste-specific emissions from the slag compartment landfill are released to water (short-term emissions to surface water and long-term emissions to ground water).
treatment of bottom ash, MSWI[F], waste polyvinylchloride, slag compartment | ordinary transforming activity | Waste Treatment & Recycling | 3821:Treatment and disposal of non-hazardous waste | E - Water supply; sewerage, waste management and remediation activities | bottom ash, MSWI[F], waste polyvinylchloride | 39320: Ash and residue (except from the manufacture of iron or steel), containing metals or metallic compounds, excep[…] | 'bottom ash, MSWI[F], waste polyvinylchloride' is a solid waste under the category of industrial wastes. It is generated in municipal solid waste incineration (MSWI) with fly ash extraction (F) of 'waste polyvinylchloride'. 'bottom ash, MSWI[F], waste polyvinylchloride' contains the following fractions: 100% bottom ash. By the database default (and per unit of reference product),'bottom ash, MSWI[F], waste polyvinylchloride' has 21.4% water on wet mass basis (78.6% dry matter) and Carbon present is of only fossil origin (7.52% on a dry matter basis). It has no heating value. This kind of by-product (recyclable or waste) is generated in a specific treatment process, and as such is not intended to be used as for modelling waste outputs from other activities. In the ecoinvent database, treatment option/s for this by-product include: deposition (slag landfill). Based on the aforementioned treatments, this by-product receives, it is a non-hazardous waste. This by-product can be modelled on two levels: treatment activity and market activity. The former one refers to the specific technology treating the by-product while the latter level represents a mix of treatments. Users are encouraged to inspect the modelling assumptions of the treatment activities and when selecting the market to additionally inspect the treatment mix. Collection and transportation of this by-product is accounted in the respective market activity, users are advised to inspect and modify the average transportation distances for a case specific modelling. |  | Waste | ecoQuery: https://ecoquery.ecoinvent.org/3.12/cutoff/dataset/29693/documentation The process represents the treatment of controlled landfilling in slag compartment of a waste (bottom ash) that is exclusively generated in another waste treatment. Bottom ash is the by-product that is generated during the municipal solid waste incineration (MSWI) of 'waste polyvinylchloride'. Recommended use of this dataset: to be used within the specific chain of treatments for 'waste polyvinylchloride'. Share of biogenic carbon in the sludge: 0%. The activity starts with the waste being available at the gate of the treatment facility. Collection and transportation of the waste to the treatment plant is not included. From cradle, i.e. including all upstream activities. The activity ends with the waste being treated and waste-specific emissions from the slag compartment landfill are released to water (short-term emissions to surface water and long-term emissions to ground water).
treatment of bottom ash, MSWI[F], waste polyvinylfluoride, slag compartment | ordinary transforming activity | Waste Treatment & Recycling | 3821:Treatment and disposal of non-hazardous waste | E - Water supply; sewerage, waste management and remediation activities | bottom ash, MSWI[F], waste polyvinylfluoride | 39320: Ash and residue (except from the manufacture of iron or steel), containing metals or metallic compounds, excep[…] | 'bottom ash, MSWI[F], waste polyvinylfluoride' is a solid waste under the category of industrial wastes. It is generated in municipal solid waste incineration (MSWI) with fly ash extraction (F) of 'waste polyvinylfluoride'. 'bottom ash, MSWI[F], waste polyvinylfluoride' contains the following fractions: 100% bottom ash. By the database default (and per unit of reference product),'bottom ash, MSWI[F], waste polyvinylfluoride' has 11.2% water on wet mass basis (88.8% dry matter) and Carbon present is of only fossil origin (1.01% on a dry matter basis). It has no heating value. This kind of by-product (recyclable or waste) is generated in a specific treatment process, and as such is not intended to be used as for modelling waste outputs from other activities. In the ecoinvent database, treatment option/s for this by-product include: deposition (slag landfill). Based on the aforementioned treatments, this by-product receives, it is a non-hazardous waste. This by-product can be modelled on two levels: treatment activity and market activity. The former one refers to the specific technology treating the by-product while the latter level represents a mix of treatments. Users are encouraged to inspect the modelling assumptions of the treatment activities and when selecting the market to additionally inspect the treatment mix. Collection and transportation of this by-product is accounted in the respective market activity, users are advised to inspect and modify the average transportation distances for a case specific modelling. |  | Waste | ecoQuery: https://ecoquery.ecoinvent.org/3.12/cutoff/dataset/28893/documentation The process represents the treatment of controlled landfilling in slag compartment of a waste (bottom ash) that is exclusively generated in another waste treatment. Bottom ash is the by-product that is generated during the municipal solid waste incineration (MSWI) of 'waste polyvinylfluoride'. Recommended use of this dataset: to be used within the specific chain of treatments for 'waste polyvinylfluoride'. Share of biogenic carbon in the sludge: 0%. The activity starts with the waste being available at the gate of the treatment facility. Collection and transportation of the waste to the treatment plant is not included. From cradle, i.e. including all upstream activities. The activity ends with the waste being treated and waste-specific emissions from the slag compartment landfill are released to water (short-term emissions to surface water and long-term emissions to ground water).
treatment of bottom ash, MSWI[F], waste rubber, unspecified, slag compartment | ordinary transforming activity | Waste Treatment & Recycling | 3821:Treatment and disposal of non-hazardous waste | E - Water supply; sewerage, waste management and remediation activities | bottom ash, MSWI[F], waste rubber, unspecified | 3932: Ash and residue (except from the manufacture of iron or steel), containing metals or metallic compounds, except[…] | 'bottom ash, MSWI[F], waste rubber, unspecified' is a solid waste under the category of industrial wastes. It is generated in municipal solid waste incineration (MSWI) with fly ash extraction (F) of 'waste rubber, unspecified'. 'bottom ash, MSWI[F], waste rubber, unspecified' contains the following fractions: 100% bottom ash. By the database default (and per unit of reference product),'bottom ash, MSWI[F], waste rubber, unspecified' has 21.6% water on wet mass basis (78.4% dry matter) and Carbon present is of only fossil origin (14.66% on a dry matter basis). It has no heating value. This kind of by-product (recyclable or waste) is generated in a specific treatment process, and as such is not intended to be used as for modelling waste outputs from other activities. In the ecoinvent database, treatment option/s for this by-product include: deposition (slag landfill). Based on the aforementioned treatments, this by-product receives, it is a non-hazardous waste. This by-product can be modelled on two levels: treatment activity and market activity. The former one refers to the specific technology treating the by-product while the latter level represents a mix of treatments. Users are encouraged to inspect the modelling assumptions of the treatment activities and when selecting the market to additionally inspect the treatment mix. Collection and transportation of this by-product is accounted in the respective market activity, users are advised to inspect and modify the average transportation distances for a case specific modelling. |  | Waste | ecoQuery: https://ecoquery.ecoinvent.org/3.12/cutoff/dataset/27828/documentation The process represents the treatment of controlled landfilling in slag compartment of a waste (bottom ash) that is exclusively generated in another waste treatment. Bottom ash is the by-product that is generated during the municipal solid waste incineration (MSWI) of 'waste rubber, unspecified'. Recommended use of this dataset: to be used within the specific chain of treatments for 'waste rubber, unspecified'. Share of biogenic carbon in the sludge: 0%. The activity starts with the waste being available at the gate of the treatment facility. Collection and transportation of the waste to the treatment plant is not included. From cradle, i.e. including all upstream activities. The activity ends with the waste being treated and waste-specific emissions from the slag compartment landfill are released to water (short-term emissions to surface water and long-term emissions to ground water).
treatment of bottom ash, MSWI[F], waste sealing sheet, polyethylene, slag compartment | ordinary transforming activity | Waste Treatment & Recycling | 3821:Treatment and disposal of non-hazardous waste | E - Water supply; sewerage, waste management and remediation activities | bottom ash, MSWI[F], waste sealing sheet, polyethylene | 39320: Ash and residue (except from the manufacture of iron or steel), containing metals or metallic compounds, excep[…] | 'bottom ash, MSWI[F], waste sealing sheet, polyethylene' is a solid waste under the category of industrial wastes. It is generated in municipal solid waste incineration (MSWI) with fly ash extraction (F) of 'waste sealing sheet, polyethylene'. 'bottom ash, MSWI[F], waste sealing sheet, polyethylene' contains the following fractions: 100% bottom ash. By the database default (and per unit of reference product),'bottom ash, MSWI[F], waste sealing sheet, polyethylene' has 19.7% water on wet mass basis (80.3% dry matter) and Carbon present is of only fossil origin (2.39% on a dry matter basis). It has no heating value. This kind of by-product (recyclable or waste) is generated in a specific treatment process, and as such is not intended to be used as for modelling waste outputs from other activities. In the ecoinvent database, treatment option/s for this by-product include: deposition (slag landfill). Based on the aforementioned treatments, this by-product receives, it is a non-hazardous waste. This by-product can be modelled on two levels: treatment activity and market activity. The former one refers to the specific technology treating the by-product while the latter level represents a mix of treatments. Users are encouraged to inspect the modelling assumptions of the treatment activities and when selecting the market to additionally inspect the treatment mix. Collection and transportation of this by-product is accounted in the respective market activity, users are advised to inspect and modify the average transportation distances for a case specific modelling. |  | Waste | ecoQuery: https://ecoquery.ecoinvent.org/3.12/cutoff/dataset/30350/documentation The process represents the treatment of controlled landfilling in slag compartment of a waste (bottom ash) that is exclusively generated in another waste treatment. Bottom ash is the by-product that is generated during the municipal solid waste incineration (MSWI) of 'waste sealing sheet, polyethylene'. Recommended use of this dataset: to be used within the specific chain of treatments for 'waste sealing sheet, polyethylene'. Share of biogenic carbon in the sludge: 0%. The activity starts with the waste being available at the gate of the treatment facility. Collection and transportation of the waste to the treatment plant is not included. From cradle, i.e. including all upstream activities. The activity ends with the waste being treated and waste-specific emissions from the slag compartment landfill are released to water (short-term emissions to surface water and long-term emissions to ground water).
treatment of bottom ash, MSWI[F], waste sealing sheet, polyvinylchloride, slag compartment | ordinary transforming activity | Waste Treatment & Recycling | 3821:Treatment and disposal of non-hazardous waste | E - Water supply; sewerage, waste management and remediation activities | bottom ash, MSWI[F], waste sealing sheet, polyvinylchloride | 39320: Ash and residue (except from the manufacture of iron or steel), containing metals or metallic compounds, excep[…] | 'bottom ash, MSWI[F], waste sealing sheet, polyvinylchloride' is a solid waste under the category of industrial wastes. It is generated in municipal solid waste incineration (MSWI) with fly ash extraction (F) of 'waste sealing sheet, polyvinylchloride'. 'bottom ash, MSWI[F], waste sealing sheet, polyvinylchloride' contains the following fractions: 100% bottom ash. By the database default (and per unit of reference product),'bottom ash, MSWI[F], waste sealing sheet, polyvinylchloride' has 20.6% water on wet mass basis (79.4% dry matter) and Carbon present is of only fossil origin (1.69% on a dry matter basis). It has no heating value. This kind of by-product (recyclable or waste) is generated in a specific treatment process, and as such is not intended to be used as for modelling waste outputs from other activities. In the ecoinvent database, treatment option/s for this by-product include: deposition (slag landfill). Based on the aforementioned treatments, this by-product receives, it is a non-hazardous waste. This by-product can be modelled on two levels: treatment activity and market activity. The former one refers to the specific technology treating the by-product while the latter level represents a mix of treatments. Users are encouraged to inspect the modelling assumptions of the treatment activities and when selecting the market to additionally inspect the treatment mix. Collection and transportation of this by-product is accounted in the respective market activity, users are advised to inspect and modify the average transportation distances for a case specific modelling. |  | Waste | ecoQuery: https://ecoquery.ecoinvent.org/3.12/cutoff/dataset/28083/documentation The process represents the treatment of controlled landfilling in slag compartment of a waste (bottom ash) that is exclusively generated in another waste treatment. Bottom ash is the by-product that is generated during the municipal solid waste incineration (MSWI) of 'waste sealing sheet, polyvinylchloride'. Recommended use of this dataset: to be used within the specific chain of treatments for 'waste sealing sheet, polyvinylchloride'. Share of biogenic carbon in the sludge: 0%. The activity starts with the waste being available at the gate of the treatment facility. Collection and transportation of the waste to the treatment plant is not included. From cradle, i.e. including all upstream activities. The activity ends with the waste being treated and waste-specific emissions from the slag compartment landfill are released to water (short-term emissions to surface water and long-term emissions to ground water).
treatment of bottom ash, MSWI[F], waste steel, slag compartment | ordinary transforming activity | Waste Treatment & Recycling | 3821:Treatment and disposal of non-hazardous waste | E - Water supply; sewerage, waste management and remediation activities | bottom ash, MSWI[F], waste steel | 3932: Ash and residue (except from the manufacture of iron or steel), containing metals or metallic compounds, except[…] | bottom ash, MSWI[F], waste steel' is a solid waste under the category of industrial wastes. It is generated in municipal solid waste incineration (MSWI) with fly ash extraction (F) of 'waste aluminium'. 'bottom ash, MSWI[F], waste steel' contains the following fractions: 100% bottom ash. By the database default (and per unit of reference product), 'bottom ash, MSWI[F], waste steel' has 30.7% water on wet mass basis (69.3% dry matter) and it has no Carbon content. It has no heating value. This kind of by-product (recyclable or waste) is generated in a specific treatment process, and as such is not intended to be used as for modelling waste outputs from other activities. In the ecoinvent database, treatment option/s for this by-product include: deposition (slag landfill). Based on the aforementioned treatments, this by-product receives, it is a non-hazardous waste. This by-product can be modelled on two levels: treatment activity and market activity. The former one refers to the specific technology treating the by-product while the latter level represents a mix of treatments. Users are encouraged to inspect the modelling assumptions of the treatment activities and when selecting the market to additionally inspect the treatment mix. Collection and transportation of this by-product is accounted in the respective market activity, users are advised to inspect and modify the average transportation distances for a case specific modelling. |  | Waste | ecoQuery: https://ecoquery.ecoinvent.org/3.12/cutoff/dataset/29604/documentation The process represents the treatment of controlled landfilling in slag compartment of a waste (bottom ash) that is exclusively generated in another waste treatment. Bottom ash is the by-product that is generated during the municipal solid waste incineration (MSWI) of 'scrap steel'. Recommended use of this dataset: to be used within the specific chain of treatments for 'scrap steel'. Share of biogenic carbon in the sludge: 0%. The activity starts with the waste being available at the gate of the treatment facility. Collection and transportation of the waste to the treatment plant is not included. From cradle, i.e. including all upstream activities. The activity ends with the waste being treated and waste-specific emissions from the slag compartment landfill are released to water (short-term emissions to surface water and long-term emissions to ground water).
treatment of bottom ash, MSWI[F], waste textile, soiled, slag compartment | ordinary transforming activity | Waste Treatment & Recycling | 3821:Treatment and disposal of non-hazardous waste | E - Water supply; sewerage, waste management and remediation activities | bottom ash, MSWI[F], waste textile, soiled | 3932: Ash and residue (except from the manufacture of iron or steel), containing metals or metallic compounds, except[…] | 'bottom ash, MSWI[F], waste textile, soiled' is a solid waste under the category of industrial wastes. It is generated in municipal solid waste incineration (MSWI) with fly ash extraction (F) of 'waste textile, soiled'. 'bottom ash, MSWI[F], waste textile, soiled' contains the following fractions: 100% bottom ash. By the database default (and per unit of reference product),'bottom ash, MSWI[F], waste textile, soiled' has 20.4% water on wet mass basis (79.6% dry matter) and Carbon present is of both fossil (1.4% on a dry matter basis), and non-fossil origin (3.62% on a dry matter basis). It has no heating value. This kind of by-product (recyclable or waste) is generated in a specific treatment process, and as such is not intended to be used as for modelling waste outputs from other activities. In the ecoinvent database, treatment option/s for this by-product include: deposition (slag landfill). Based on the aforementioned treatments, this by-product receives, it is a non-hazardous waste. This by-product can be modelled on two levels: treatment activity and market activity. The former one refers to the specific technology treating the by-product while the latter level represents a mix of treatments. Users are encouraged to inspect the modelling assumptions of the treatment activities and when selecting the market to additionally inspect the treatment mix. Collection and transportation of this by-product is accounted in the respective market activity, users are advised to inspect and modify the average transportation distances for a case specific modelling. |  | Waste | ecoQuery: https://ecoquery.ecoinvent.org/3.12/cutoff/dataset/29189/documentation The process represents the treatment of controlled landfilling in slag compartment of a waste (bottom ash) that is exclusively generated in another waste treatment. Bottom ash is the by-product that is generated during the municipal solid waste incineration (MSWI) of 'waste textile, soiled'. Recommended use of this dataset: to be used within the specific chain of treatments for 'waste textile, soiled'. Share of biogenic carbon in the sludge: 72.071%. The activity starts with the waste being available at the gate of the treatment facility. Collection and transportation of the waste to the treatment plant is not included. From cradle, i.e. including all upstream activities. The activity ends with the waste being treated and waste-specific emissions from the slag compartment landfill are released to water (short-term emissions to surface water and long-term emissions to ground water).
treatment of bottom ash, MSWI[F], waste tin sheet, slag compartment | ordinary transforming activity | Waste Treatment & Recycling | 3821:Treatment and disposal of non-hazardous waste | E - Water supply; sewerage, waste management and remediation activities | bottom ash, MSWI[F], waste tin sheet | 39320: Ash and residue (except from the manufacture of iron or steel), containing metals or metallic compounds, excep[…] | bottom ash, MSWI[F], waste tin sheet' is a solid waste under the category of industrial wastes. It is generated in municipal solid waste incineration (MSWI) with fly ash extraction (F) of 'waste tin sheet'. 'bottom ash, MSWI[F], waste tin sheet' contains the following fractions: 100% bottom ash. By the database default (and per unit of reference product), 'bottom ash, MSWI[F], waste tin sheet' has 32.4% water on wet mass basis (67.6% dry matter) and it has no Carbon content. It has no heating value. This kind of by-product (recyclable or waste) is generated in a specific treatment process, and as such is not intended to be used as for modelling waste outputs from other activities. In the ecoinvent database, treatment option/s for this by-product include: deposition (slag landfill). Based on the aforementioned treatments, this by-product receives, it is a non-hazardous waste. This by-product can be modelled on two levels: treatment activity and market activity. The former one refers to the specific technology treating the by-product while the latter level represents a mix of treatments. Users are encouraged to inspect the modelling assumptions of the treatment activities and when selecting the market to additionally inspect the treatment mix. Collection and transportation of this by-product is accounted in the respective market activity, users are advised to inspect and modify the average transportation distances for a case specific modelling. |  | Waste | ecoQuery: https://ecoquery.ecoinvent.org/3.12/cutoff/dataset/28986/documentation The process represents the treatment of controlled landfilling in slag compartment of a waste (bottom ash) that is exclusively generated in another waste treatment. Bottom ash is the by-product that is generated during the municipal solid waste incineration (MSWI) of 'scrap tin sheet'. Recommended use of this dataset: to be used within the specific chain of treatments for 'scrap tin sheet'. Share of biogenic carbon in the sludge: 0%. The activity starts with the waste being available at the gate of the treatment facility. Collection and transportation of the waste to the treatment plant is not included. From cradle, i.e. including all upstream activities. The activity ends with the waste being treated and waste-specific emissions from the slag compartment landfill are released to water (short-term emissions to surface water and long-term emissions to ground water).
treatment of bottom ash, MSWI[F], waste vapour barrier, flame-retarded, slag compartment | ordinary transforming activity | Waste Treatment & Recycling | 3821:Treatment and disposal of non-hazardous waste | E - Water supply; sewerage, waste management and remediation activities | bottom ash, MSWI[F], waste vapour barrier, flame-retarded | 39320: Ash and residue (except from the manufacture of iron or steel), containing metals or metallic compounds, excep[…] | 'bottom ash, MSWI[F], waste vapour barrier, flame-retarded' is a solid waste under the category of industrial wastes. It is generated in municipal solid waste incineration (MSWI) with fly ash extraction (F) of 'waste vapour barrier, flame-retarded'. 'bottom ash, MSWI[F], waste vapour barrier, flame-retarded' contains the following fractions: 100% bottom ash. By the database default (and per unit of reference product),'bottom ash, MSWI[F], waste vapour barrier, flame-retarded' has 17.6% water on wet mass basis (82.4% dry matter) and Carbon present is of only fossil origin (9.92% on a dry matter basis). It has no heating value. This kind of by-product (recyclable or waste) is generated in a specific treatment process, and as such is not intended to be used as for modelling waste outputs from other activities. In the ecoinvent database, treatment option/s for this by-product include: deposition (slag landfill). Based on the aforementioned treatments, this by-product receives, it is a non-hazardous waste. This by-product can be modelled on two levels: treatment activity and market activity. The former one refers to the specific technology treating the by-product while the latter level represents a mix of treatments. Users are encouraged to inspect the modelling assumptions of the treatment activities and when selecting the market to additionally inspect the treatment mix. Collection and transportation of this by-product is accounted in the respective market activity, users are advised to inspect and modify the average transportation distances for a case specific modelling. |  | Waste | ecoQuery: https://ecoquery.ecoinvent.org/3.12/cutoff/dataset/28069/documentation The process represents the treatment of controlled landfilling in slag compartment of a waste (bottom ash) that is exclusively generated in another waste treatment. Bottom ash is the by-product that is generated during the municipal solid waste incineration (MSWI) of 'waste vapour barrier, flame-retarded'. Recommended use of this dataset: to be used within the specific chain of treatments for 'waste vapour barrier, flame-retarded'. Share of biogenic carbon in the sludge: 0%. The activity starts with the waste being available at the gate of the treatment facility. Collection and transportation of the waste to the treatment plant is not included. From cradle, i.e. including all upstream activities. The activity ends with the waste being treated and waste-specific emissions from the slag compartment landfill are released to water (short-term emissions to surface water and long-term emissions to ground water).
treatment of bottom ash, MSWI[F], waste wire plastic, slag compartment | ordinary transforming activity | Waste Treatment & Recycling | 3821:Treatment and disposal of non-hazardous waste | E - Water supply; sewerage, waste management and remediation activities | bottom ash, MSWI[F], waste wire plastic | 39320: Ash and residue (except from the manufacture of iron or steel), containing metals or metallic compounds, excep[…] | 'bottom ash, MSWI[F], waste wire plastic' is a solid waste under the category of industrial wastes. It is generated in municipal solid waste incineration (MSWI) with fly ash extraction (F) of 'waste wire plastic'. 'bottom ash, MSWI[F], waste wire plastic' contains the following fractions: 100% bottom ash. By the database default (and per unit of reference product),'bottom ash, MSWI[F], waste wire plastic' has 18.7% water on wet mass basis (81.3% dry matter) and Carbon present is of only fossil origin (4.77% on a dry matter basis). It has no heating value. This kind of by-product (recyclable or waste) is generated in a specific treatment process, and as such is not intended to be used as for modelling waste outputs from other activities. In the ecoinvent database, treatment option/s for this by-product include: deposition (slag landfill). Based on the aforementioned treatments, this by-product receives, it is a non-hazardous waste. This by-product can be modelled on two levels: treatment activity and market activity. The former one refers to the specific technology treating the by-product while the latter level represents a mix of treatments. Users are encouraged to inspect the modelling assumptions of the treatment activities and when selecting the market to additionally inspect the treatment mix. Collection and transportation of this by-product is accounted in the respective market activity, users are advised to inspect and modify the average transportation distances for a case specific modelling. |  | Waste | ecoQuery: https://ecoquery.ecoinvent.org/3.12/cutoff/dataset/30419/documentation The process represents the treatment of controlled landfilling in slag compartment of a waste (bottom ash) that is exclusively generated in another waste treatment. Bottom ash is the by-product that is generated during the municipal solid waste incineration (MSWI) of 'waste wire plastic'. Recommended use of this dataset: to be used within the specific chain of treatments for 'waste wire plastic'. Share of biogenic carbon in the sludge: 0%. The activity starts with the waste being available at the gate of the treatment facility. Collection and transportation of the waste to the treatment plant is not included. From cradle, i.e. including all upstream activities. The activity ends with the waste being treated and waste-specific emissions from the slag compartment landfill are released to water (short-term emissions to surface water and long-term emissions to ground water).
treatment of bottom ash, MSWI[F], waste wood pole, chrome preserved, slag compartment | ordinary transforming activity | Waste Treatment & Recycling | 3821:Treatment and disposal of non-hazardous waste | E - Water supply; sewerage, waste management and remediation activities | bottom ash, MSWI[F], waste wood pole, chrome preserved | 39320: Ash and residue (except from the manufacture of iron or steel), containing metals or metallic compounds, excep[…] | 'bottom ash, MSWI[F], waste wood pole, chrome preserved' is a solid waste under the category of industrial wastes. It is generated in municipal solid waste incineration (MSWI) with fly ash extraction (F) of 'waste wood pole, chrome preserved'. 'bottom ash, MSWI[F], waste wood pole, chrome preserved' contains the following fractions: 100% bottom ash. By the database default (and per unit of reference product),'bottom ash, MSWI[F], waste wood pole, chrome preserved' has 28.7% water on wet mass basis (71.3% dry matter) and Carbon present is of only non-fossil origin (17.55% on a dry matter basis). It has no heating value. This kind of by-product (recyclable or waste) is generated in a specific treatment process, and as such is not intended to be used as for modelling waste outputs from other activities. In the ecoinvent database, treatment option/s for this by-product include: deposition (slag landfill). Based on the aforementioned treatments, this by-product receives, it is a non-hazardous waste. This by-product can be modelled on two levels: treatment activity and market activity. The former one refers to the specific technology treating the by-product while the latter level represents a mix of treatments. Users are encouraged to inspect the modelling assumptions of the treatment activities and when selecting the market to additionally inspect the treatment mix. Collection and transportation of this by-product is accounted in the respective market activity, users are advised to inspect and modify the average transportation distances for a case specific modelling. |  | Waste | ecoQuery: https://ecoquery.ecoinvent.org/3.12/cutoff/dataset/30024/documentation The process represents the treatment of controlled landfilling in slag compartment of a waste (bottom ash) that is exclusively generated in another waste treatment. Bottom ash is the by-product that is generated during the municipal solid waste incineration (MSWI) of 'waste wood pole, chrome preserved'. Recommended use of this dataset: to be used within the specific chain of treatments for 'waste wood pole, chrome preserved'. Share of biogenic carbon in the sludge: 100%. The activity starts with the waste being available at the gate of the treatment facility. Collection and transportation of the waste to the treatment plant is not included. From cradle, i.e. including all upstream activities. The activity ends with the waste being treated and waste-specific emissions from the slag compartment landfill are released to water (short-term emissions to surface water and long-term emissions to ground water).
treatment of bottom ash, MSWI[F], waste wood, untreated, slag compartment | ordinary transforming activity | Waste Treatment & Recycling | 3821:Treatment and disposal of non-hazardous waste | E - Water supply; sewerage, waste management and remediation activities | bottom ash, MSWI[F], waste wood, untreated | 39320: Ash and residue (except from the manufacture of iron or steel), containing metals or metallic compounds, excep[…] | 'bottom ash, MSWI[F], waste wood, untreated' is a solid waste under the category of industrial wastes. It is generated in municipal solid waste incineration (MSWI) with fly ash extraction (F) of 'waste wood, untreated'. 'bottom ash, MSWI[F], waste wood, untreated' contains the following fractions: 100% bottom ash. By the database default (and per unit of reference product),'bottom ash, MSWI[F], waste wood, untreated' has 31.9% water on wet mass basis (68.1% dry matter) and Carbon present is of only non-fossil origin (27.85% on a dry matter basis). It has no heating value. This kind of by-product (recyclable or waste) is generated in a specific treatment process, and as such is not intended to be used as for modelling waste outputs from other activities. In the ecoinvent database, treatment option/s for this by-product include: deposition (slag landfill). Based on the aforementioned treatments, this by-product receives, it is a non-hazardous waste. This by-product can be modelled on two levels: treatment activity and market activity. The former one refers to the specific technology treating the by-product while the latter level represents a mix of treatments. Users are encouraged to inspect the modelling assumptions of the treatment activities and when selecting the market to additionally inspect the treatment mix. Collection and transportation of this by-product is accounted in the respective market activity, users are advised to inspect and modify the average transportation distances for a case specific modelling. |  | Waste | ecoQuery: https://ecoquery.ecoinvent.org/3.12/cutoff/dataset/29645/documentation The process represents the treatment of controlled landfilling in slag compartment of a waste (bottom ash) that is exclusively generated in another waste treatment. Bottom ash is the by-product that is generated during the municipal solid waste incineration (MSWI) of 'waste wood, untreated'. Recommended use of this dataset: to be used within the specific chain of treatments for 'waste wood, untreated'. Share of biogenic carbon in the sludge: 100%. The activity starts with the waste being available at the gate of the treatment facility. Collection and transportation of the waste to the treatment plant is not included. From cradle, i.e. including all upstream activities. The activity ends with the waste being treated and waste-specific emissions from the slag compartment landfill are released to water (short-term emissions to surface water and long-term emissions to ground water).
treatment of bottom ash, MSWI[F], wood ash mixture, pure, slag compartment | ordinary transforming activity | Waste Treatment & Recycling | 3821:Treatment and disposal of non-hazardous waste | E - Water supply; sewerage, waste management and remediation activities | bottom ash, MSWI[F], wood ash mixture, pure | 39320: Ash and residue (except from the manufacture of iron or steel), containing metals or metallic compounds, excep[…] | 'bottom ash, MSWI[F], wood ash mixture, pure' is a solid waste under the category of industrial wastes. It is generated in municipal solid waste incineration (MSWI) with fly ash extraction (F) of 'wood ash mixture, pure'. 'bottom ash, MSWI[F], wood ash mixture, pure' contains the following fractions: 100% bottom ash. By the database default (and per unit of reference product),'bottom ash, MSWI[F], wood ash mixture, pure' has 18.7% water on wet mass basis (81.3% dry matter) and Carbon present is of only non-fossil origin (1.36% on a dry matter basis). It has no heating value. This kind of by-product (recyclable or waste) is generated in a specific treatment process, and as such is not intended to be used as for modelling waste outputs from other activities. In the ecoinvent database, treatment option/s for this by-product include: deposition (slag landfill). Based on the aforementioned treatments, this by-product receives, it is a non-hazardous waste. This by-product can be modelled on two levels: treatment activity and market activity. The former one refers to the specific technology treating the by-product while the latter level represents a mix of treatments. Users are encouraged to inspect the modelling assumptions of the treatment activities and when selecting the market to additionally inspect the treatment mix. Collection and transportation of this by-product is accounted in the respective market activity, users are advised to inspect and modify the average transportation distances for a case specific modelling. |  | Waste | ecoQuery: https://ecoquery.ecoinvent.org/3.12/cutoff/dataset/29740/documentation The process represents the treatment of controlled landfilling in slag compartment of a waste (bottom ash) that is exclusively generated in another waste treatment. Bottom ash is the by-product that is generated during the municipal solid waste incineration (MSWI) of 'wood ash mixture, pure'. Recommended use of this dataset: to be used within the specific chain of treatments for 'wood ash mixture, pure'. Share of biogenic carbon in the sludge: 100%. The activity starts with the waste being available at the gate of the treatment facility. Collection and transportation of the waste to the treatment plant is not included. From cradle, i.e. including all upstream activities. The activity ends with the waste being treated and waste-specific emissions from the slag compartment landfill are released to water (short-term emissions to surface water and long-term emissions to ground water).
treatment of bottom ash, MSWI[F], zinc in car shredder residue, slag compartment | ordinary transforming activity | Waste Treatment & Recycling | 3821:Treatment and disposal of non-hazardous waste | E - Water supply; sewerage, waste management and remediation activities | bottom ash, MSWI[F], zinc in car shredder residue | 39320: Ash and residue (except from the manufacture of iron or steel), containing metals or metallic compounds, excep[…] | 'bottom ash, MSWI[F], zinc in car shredder residue' is a solid waste under the category of industrial wastes. It is generated in municipal solid waste incineration (MSWI) with fly ash extraction (F) of 'zinc in car shredder residue'. 'bottom ash, MSWI[F], zinc in car shredder residue' contains the following fractions: 100% bottom ash. By the database default (and per unit of reference product),'bottom ash, MSWI[F], zinc in car shredder residue' has 19% water on wet mass basis (81% dry matter) and it has no Carbon content. It has no heating value. This kind of by-product (recyclable or waste) is generated in a specific treatment process, and as such is not intended to be used as for modelling waste outputs from other activities. In the ecoinvent database, treatment option/s for this by-product include: deposition (slag landfill). Based on the aforementioned treatments, this by-product receives, it is a non-hazardous waste. This by-product can be modelled on two levels: treatment activity and market activity. The former one refers to the specific technology treating the by-product while the latter level represents a mix of treatments. Users are encouraged to inspect the modelling assumptions of the treatment activities and when selecting the market to additionally inspect the treatment mix. Collection and transportation of this by-product is accounted in the respective market activity, users are advised to inspect and modify the average transportation distances for a case specific modelling. |  | Waste | ecoQuery: https://ecoquery.ecoinvent.org/3.12/cutoff/dataset/29450/documentation The process represents the treatment of controlled landfilling in slag compartment of a waste (bottom ash) that is exclusively generated in another waste treatment. Bottom ash is the by-product that is generated during the municipal solid waste incineration (MSWI) of 'zinc in car shredder residue'. Recommended use of this dataset: to be used within the specific chain of treatments for 'zinc in car shredder residue'. Share of biogenic carbon in the sludge: 0%. The activity starts with the waste being available at the gate of the treatment facility. Collection and transportation of the waste to the treatment plant is not included. From cradle, i.e. including all upstream activities. The activity ends with the waste being treated and waste-specific emissions from the slag compartment landfill are released to water (short-term emissions to surface water and long-term emissions to ground water).
treatment of bottom ash, MSWI[F]-WWT, condensate from light oil boiler, slag compartment | ordinary transforming activity | Waste Treatment & Recycling | 3821:Treatment and disposal of non-hazardous waste | E - Water supply; sewerage, waste management and remediation activities | bottom ash, MSWI[F]-WWT, condensate from light oil boiler | 39320: Ash and residue (except from the manufacture of iron or steel), containing metals or metallic compounds, excep[…] | bottom ash, MSWI[F]-WWT, condensate from light oil boiler' is a solid waste under the category of industrial wastes. This bottom ash is produced exclusively in municipal solid waste incineration (MSWI) with fly ash extraction (F) of 'sewage sludge, 70% water, WWT, condensate from light oil boiler' that in turn is produced exclusively from the wastewater treatment (WWT) of 'condensate from light oil boiler'. The composition of the bottom ash, is specific and dependent on the original composition of 'condensate from light oil boiler' 'bottom ash, MSWI[F]-WWT, condensate from light oil boiler' contain the following fractions: 100% bottom ash. By the database default (and per unit of reference product),'bottom ash, MSWI[F]-WWT, condensate from light oil boiler' has 19.6624% water on wet mass basis (83.5684% dry matter) and Carbon present is of only fossil origin (0.16% on a dry matter basis). It has no heating value. This kind of by-product (recyclable or waste) is generated in a specific treatment process, and as such is not intended to be used as for modelling waste outputs from other activities. In the ecoinvent database, treatment option/s for this by-product include: deposition (slag landfill). Based on the aforementioned treatments, this by-product receives, it is a non-hazardous waste. This by-product can be modelled on two levels: treatment activity and market activity. The former one refers to the specific technology treating the by-product while the latter level represents a mix of treatments. Users are encouraged to inspect the modelling assumptions of the treatment activities and when selecting the market to additionally inspect the treatment mix. Collection and transportation of this by-product is accounted in the respective market activity, users are advised to inspect and modify the average transportation distances for a case specific modelling. |  | Waste | ecoQuery: https://ecoquery.ecoinvent.org/3.12/cutoff/dataset/25754/documentation The process represents the treatment of a waste (bottom ash) that is exclusively generated from another waste treatment. Bottom ash is generated in the municipal solid waste incineration (MSWI) of sewage sludge (with 70% water) that in turn is generated from wastewater treatment (WWT) of 'condensate from light oil boiler'. Recommended use of this dataset: to be used within the specific chain of treatments for 'condensate from light oil boiler'. Share of biogenic carbon in the sludge: 0%. The activity starts with the waste being available at the gate of the treatment facility. Collection and transportation of the waste to the treatment plant is not included. From cradle, i.e. including all upstream activities. The activity ends with the waste being treated and waste-specific emissions from the slag compartment landfill are released to water (short-term emissions to surface water and long-term emissions to ground water).
treatment of bottom ash, MSWI[F]-WWT, heat carrier liquid, 40% C3H8O2, slag compartment | ordinary transforming activity | Waste Treatment & Recycling | 3821:Treatment and disposal of non-hazardous waste | E - Water supply; sewerage, waste management and remediation activities | bottom ash, MSWI[F]-WWT, heat carrier liquid, 40% C3H8O2 | 39320: Ash and residue (except from the manufacture of iron or steel), containing metals or metallic compounds, excep[…] | bottom ash, MSWI[F]-WWT, heat carrier liquid, 40% C3H8O2' is a solid waste under the category of industrial wastes. This bottom ash is produced exclusively in municipal solid waste incineration (MSWI) with fly ash extraction (F) of 'sewage sludge, 70% water, WWT, heat carrier liquid, 40% C3H8O2' that in turn is produced exclusively from the wastewater treatment (WWT) of 'heat carrier liquid, 40% C3H8O2'. The composition of the bottom ash, is specific and dependent on the original composition of 'heat carrier liquid, 40% C3H8O2' 'bottom ash, MSWI[F]-WWT, heat carrier liquid, 40% C3H8O2' contain the following fractions: 100% bottom ash. By the database default (and per unit of reference product),'bottom ash, MSWI[F]-WWT, heat carrier liquid, 40% C3H8O2' has 41.7843% water on wet mass basis (70.5297% dry matter) and Carbon present is of only fossil origin (32.92% on a dry matter basis). It has no heating value. This kind of by-product (recyclable or waste) is generated in a specific treatment process, and as such is not intended to be used as for modelling waste outputs from other activities. In the ecoinvent database, treatment option/s for this by-product include: deposition (slag landfill). Based on the aforementioned treatments, this by-product receives, it is a non-hazardous waste. This by-product can be modelled on two levels: treatment activity and market activity. The former one refers to the specific technology treating the by-product while the latter level represents a mix of treatments. Users are encouraged to inspect the modelling assumptions of the treatment activities and when selecting the market to additionally inspect the treatment mix. Collection and transportation of this by-product is accounted in the respective market activity, users are advised to inspect and modify the average transportation distances for a case specific modelling. |  | Waste | ecoQuery: https://ecoquery.ecoinvent.org/3.12/cutoff/dataset/26450/documentation The process represents the treatment of a waste (bottom ash) that is exclusively generated from another waste treatment. Bottom ash is generated in the municipal solid waste incineration (MSWI) of sewage sludge (with 70% water) that in turn is generated from wastewater treatment (WWT) of 'heat carrier liquid, 40% C3H8O2'. Recommended use of this dataset: to be used within the specific chain of treatments for 'heat carrier liquid, 40% C3H8O2'. Share of biogenic carbon in the sludge: 0%. The activity starts with the waste being available at the gate of the treatment facility. Collection and transportation of the waste to the treatment plant is not included. From cradle, i.e. including all upstream activities. The activity ends with the waste being treated and waste-specific emissions from the slag compartment landfill are released to water (short-term emissions to surface water and long-term emissions to ground water).
treatment of bottom ash, MSWI[F]-WWT, rainwater mineral oil storage, slag compartment | ordinary transforming activity | Waste Treatment & Recycling | 3821:Treatment and disposal of non-hazardous waste | E - Water supply; sewerage, waste management and remediation activities | bottom ash, MSWI[F]-WWT, rainwater mineral oil storage | 39320: Ash and residue (except from the manufacture of iron or steel), containing metals or metallic compounds, excep[…] | bottom ash, MSWI[F]-WWT, rainwater mineral oil storage' is a solid waste under the category of industrial wastes. This bottom ash is produced exclusively in municipal solid waste incineration (MSWI) with fly ash extraction (F) of 'sewage sludge, 70% water, WWT, rainwater mineral oil storage' that in turn is produced exclusively from the wastewater treatment (WWT) of 'rainwater mineral oil storage'. The composition of the bottom ash, is specific and dependent on the original composition of 'rainwater mineral oil storage' 'bottom ash, MSWI[F]-WWT, rainwater mineral oil storage' contain the following fractions: 100% bottom ash. By the database default (and per unit of reference product),'bottom ash, MSWI[F]-WWT, rainwater mineral oil storage' has 22.6011% water on wet mass basis (81.5653% dry matter) and Carbon present is of only fossil origin (0.21% on a dry matter basis). It has no heating value. This kind of by-product (recyclable or waste) is generated in a specific treatment process, and as such is not intended to be used as for modelling waste outputs from other activities. In the ecoinvent database, treatment option/s for this by-product include: deposition (slag landfill). Based on the aforementioned treatments, this by-product receives, it is a non-hazardous waste. This by-product can be modelled on two levels: treatment activity and market activity. The former one refers to the specific technology treating the by-product while the latter level represents a mix of treatments. Users are encouraged to inspect the modelling assumptions of the treatment activities and when selecting the market to additionally inspect the treatment mix. Collection and transportation of this by-product is accounted in the respective market activity, users are advised to inspect and modify the average transportation distances for a case specific modelling. |  | Waste | ecoQuery: https://ecoquery.ecoinvent.org/3.12/cutoff/dataset/26482/documentation The process represents the treatment of a waste (bottom ash) that is exclusively generated from another waste treatment. Bottom ash is generated in the municipal solid waste incineration (MSWI) of sewage sludge (with 70% water) that in turn is generated from wastewater treatment (WWT) of 'rainwater mineral oil storage'. Recommended use of this dataset: to be used within the specific chain of treatments for 'rainwater mineral oil storage'. Share of biogenic carbon in the sludge: 0%. The activity starts with the waste being available at the gate of the treatment facility. Collection and transportation of the waste to the treatment plant is not included. From cradle, i.e. including all upstream activities. The activity ends with the waste being treated and waste-specific emissions from the slag compartment landfill are released to water (short-term emissions to surface water and long-term emissions to ground water).
treatment of bottom ash, MSWI[F]-WWT, WW from black chrome coating, slag compartment | ordinary transforming activity | Waste Treatment & Recycling | 3821:Treatment and disposal of non-hazardous waste | E - Water supply; sewerage, waste management and remediation activities | bottom ash, MSWI[F]-WWT, WW from black chrome coating | 39320: Ash and residue (except from the manufacture of iron or steel), containing metals or metallic compounds, excep[…] | bottom ash, MSWI[F]-WWT, WW from black chrome coating' is a solid waste under the category of industrial wastes. This bottom ash is produced exclusively in municipal solid waste incineration (MSWI) with fly ash extraction (F) of 'sewage sludge, 70% water, WWT, WW from black chrome coating' that in turn is produced exclusively from the wastewater treatment (F) of 'WW from black chrome coating'. The composition of the bottom ash, is specific and dependent on the original composition of 'WW from black chrome coating' 'bottom ash, MSWI[F]-WWT, WW from black chrome coating' contain the following fractions: 100% bottom ash. By the database default (and per unit of reference product),'bottom ash, MSWI[F]-WWT, WW from black chrome coating' has 26.4408% water on wet mass basis (79.0884% dry matter) and Carbon present is of only fossil origin (0.07% on a dry matter basis). It has no heating value. This kind of by-product (recyclable or waste) is generated in a specific treatment process, and as such is not intended to be used as for modelling waste outputs from other activities. In the ecoinvent database, treatment option/s for this by-product include: deposition (slag landfill). Based on the aforementioned treatments, this by-product receives, it is a non-hazardous waste. This by-product can be modelled on two levels: treatment activity and market activity. The former one refers to the specific technology treating the by-product while the latter level represents a mix of treatments. Users are encouraged to inspect the modelling assumptions of the treatment activities and when selecting the market to additionally inspect the treatment mix. Collection and transportation of this by-product is accounted in the respective market activity, users are advised to inspect and modify the average transportation distances for a case specific modelling. |  | Waste | ecoQuery: https://ecoquery.ecoinvent.org/3.12/cutoff/dataset/25463/documentation The process represents the treatment of a waste (bottom ash) that is exclusively generated from another waste treatment. Bottom ash is generated in the municipal solid waste incineration (MSWI) of sewage sludge (with 70% water) that in turn is generated from wastewater treatment (WWT) of 'wastewater from black chrome coating'. Recommended use of this dataset: to be used within the specific chain of treatments for 'wastewater from black chrome coating'. Share of biogenic carbon in the sludge: 0%. The activity starts with the waste being available at the gate of the treatment facility. Collection and transportation of the waste to the treatment plant is not included. From cradle, i.e. including all upstream activities. The activity ends with the waste being treated and waste-specific emissions from the slag compartment landfill are released to water (short-term emissions to surface water and long-term emissions to ground water).
treatment of bottom ash, MSWI[F]-WWT, WW from ceramic production, slag compartment | ordinary transforming activity | Waste Treatment & Recycling | 3821:Treatment and disposal of non-hazardous waste | E - Water supply; sewerage, waste management and remediation activities | bottom ash, MSWI[F]-WWT, WW from ceramic production | 39320: Ash and residue (except from the manufacture of iron or steel), containing metals or metallic compounds, excep[…] | bottom ash, MSWI[F]-WWT, WW from ceramic production' is a solid waste under the category of industrial wastes. This bottom ash is produced exclusively in municipal solid waste incineration (MSWI) with fly ash extraction (F) of 'sewage sludge, 70% water, WWT, WW from ceramic production' that in turn is produced exclusively from the wastewater treatment (WWT) of 'WW from ceramic production'. The composition of the bottom ash, is specific and dependent on the original composition of 'WW from ceramic production' 'bottom ash, MSWI[F]-WWT, WW from ceramic production' contain the following fractions: 100% bottom ash. By the database default (and per unit of reference product),'bottom ash, MSWI[F]-WWT, WW from ceramic production' has 37.5026% water on wet mass basis (72.7259% dry matter) and Carbon present is of only fossil origin (0% on a dry matter basis). It has no heating value. This kind of by-product (recyclable or waste) is generated in a specific treatment process, and as such is not intended to be used as for modelling waste outputs from other activities. In the ecoinvent database, treatment option/s for this by-product include: deposition (slag landfill). Based on the aforementioned treatments, this by-product receives, it is a non-hazardous waste. This by-product can be modelled on two levels: treatment activity and market activity. The former one refers to the specific technology treating the by-product while the latter level represents a mix of treatments. Users are encouraged to inspect the modelling assumptions of the treatment activities and when selecting the market to additionally inspect the treatment mix. Collection and transportation of this by-product is accounted in the respective market activity, users are advised to inspect and modify the average transportation distances for a case specific modelling. |  | Waste | ecoQuery: https://ecoquery.ecoinvent.org/3.12/cutoff/dataset/26889/documentation The process represents the treatment of a waste (bottom ash) that is exclusively generated from another waste treatment. Bottom ash is generated in the municipal solid waste incineration (MSWI) of sewage sludge (with 70% water) that in turn is generated from wastewater treatment (WWT) of 'wastewater from ceramic production'. Recommended use of this dataset: to be used within the specific chain of treatments for 'wastewater from ceramic production'. Share of biogenic carbon in the sludge: 0%. The activity starts with the waste being available at the gate of the treatment facility. Collection and transportation of the waste to the treatment plant is not included. From cradle, i.e. including all upstream activities. The activity ends with the waste being treated and waste-specific emissions from the slag compartment landfill are released to water (short-term emissions to surface water and long-term emissions to ground water).
treatment of bottom ash, MSWI[F]-WWT, WW from concrete production, slag compartment | ordinary transforming activity | Waste Treatment & Recycling | 3821:Treatment and disposal of non-hazardous waste | E - Water supply; sewerage, waste management and remediation activities | bottom ash, MSWI[F]-WWT, WW from concrete production | 39320: Ash and residue (except from the manufacture of iron or steel), containing metals or metallic compounds, excep[…] | bottom ash, MSWI[F]-WWT, WW from concrete production' is a solid waste under the category of industrial wastes. This bottom ash is produced exclusively in municipal solid waste incineration (MSWI) with fly ash extraction (F) of 'sewage sludge, 70% water, WWT, WW from concrete production' that in turn is produced exclusively from the wastewater treatment (WWT) of 'WW from concrete production'. The composition of the bottom ash, is specific and dependent on the original composition of 'WW from concrete production' 'bottom ash, MSWI[F]-WWT, WW from concrete production' contain the following fractions: 100% bottom ash. By the database default (and per unit of reference product),'bottom ash, MSWI[F]-WWT, WW from concrete production' has 34.9445% water on wet mass basis (74.1045% dry matter) and Carbon present is of only fossil origin (0.17% on a dry matter basis). It has no heating value. This kind of by-product (recyclable or waste) is generated in a specific treatment process, and as such is not intended to be used as for modelling waste outputs from other activities. In the ecoinvent database, treatment option/s for this by-product include: deposition (slag landfill). Based on the aforementioned treatments, this by-product receives, it is a non-hazardous waste. This by-product can be modelled on two levels: treatment activity and market activity. The former one refers to the specific technology treating the by-product while the latter level represents a mix of treatments. Users are encouraged to inspect the modelling assumptions of the treatment activities and when selecting the market to additionally inspect the treatment mix. Collection and transportation of this by-product is accounted in the respective market activity, users are advised to inspect and modify the average transportation distances for a case specific modelling. |  | Waste | ecoQuery: https://ecoquery.ecoinvent.org/3.12/cutoff/dataset/26930/documentation The process represents the treatment of a waste (bottom ash) that is exclusively generated from another waste treatment. Bottom ash is generated in the municipal solid waste incineration (MSWI) of sewage sludge (with 70% water) that in turn is generated from wastewater treatment (WWT) of 'wastewater from concrete production'. Recommended use of this dataset: to be used within the specific chain of treatments for 'wastewater from concrete production'. Share of biogenic carbon in the sludge: 0%. The activity starts with the waste being available at the gate of the treatment facility. Collection and transportation of the waste to the treatment plant is not included. From cradle, i.e. including all upstream activities. The activity ends with the waste being treated and waste-specific emissions from the slag compartment landfill are released to water (short-term emissions to surface water and long-term emissions to ground water).
treatment of bottom ash, MSWI[F]-WWT, WW from CRT production, slag compartment | ordinary transforming activity | Waste Treatment & Recycling | 3821:Treatment and disposal of non-hazardous waste | E - Water supply; sewerage, waste management and remediation activities | bottom ash, MSWI[F]-WWT, WW from CRT production | 39320: Ash and residue (except from the manufacture of iron or steel), containing metals or metallic compounds, excep[…] | bottom ash, MSWI[F]-WWT, WW from CRT production' is a solid waste under the category of industrial wastes. This bottom ash is produced exclusively in municipal solid waste incineration (MSWI) with fly ash extraction (F) of 'sewage sludge, 70% water, WWT, WW from CRT production' that in turn is produced exclusively from the wastewater treatment (WWT) of 'WW from CRT production'. The composition of the bottom ash, is specific and dependent on the original composition of 'WW from CRT production' 'bottom ash, MSWI[F]-WWT, WW from CRT production' contain the following fractions: 100% bottom ash. By the database default (and per unit of reference product),'bottom ash, MSWI[F]-WWT, WW from CRT production' has 40.9972% water on wet mass basis (70.9234% dry matter) and Carbon present is of only fossil origin (26.68% on a dry matter basis). It has no heating value. This kind of by-product (recyclable or waste) is generated in a specific treatment process, and as such is not intended to be used as for modelling waste outputs from other activities. In the ecoinvent database, treatment option/s for this by-product include: deposition (slag landfill). Based on the aforementioned treatments, this by-product receives, it is a non-hazardous waste. This by-product can be modelled on two levels: treatment activity and market activity. The former one refers to the specific technology treating the by-product while the latter level represents a mix of treatments. Users are encouraged to inspect the modelling assumptions of the treatment activities and when selecting the market to additionally inspect the treatment mix. Collection and transportation of this by-product is accounted in the respective market activity, users are advised to inspect and modify the average transportation distances for a case specific modelling. |  | Waste | ecoQuery: https://ecoquery.ecoinvent.org/3.12/cutoff/dataset/26894/documentation The process represents the treatment of a waste (bottom ash) that is exclusively generated from another waste treatment. Bottom ash is generated in the municipal solid waste incineration (MSWI) of sewage sludge (with 70% water) that in turn is generated from wastewater treatment (WWT) of 'wastewater from CRT production'. Recommended use of this dataset: to be used within the specific chain of treatments for 'wastewater from CRT production'. Share of biogenic carbon in the sludge: 0%. "CRT" stands for "Cathode-ray tube". The activity starts with the waste being available at the gate of the treatment facility. Collection and transportation of the waste to the treatment plant is not included. From cradle, i.e. including all upstream activities. The activity ends with the waste being treated and waste-specific emissions from the slag compartment landfill are released to water (short-term emissions to surface water and long-term emissions to ground water).
treatment of bottom ash, MSWI[F]-WWT, WW from glass production, slag compartment | ordinary transforming activity | Waste Treatment & Recycling | 3821:Treatment and disposal of non-hazardous waste | E - Water supply; sewerage, waste management and remediation activities | bottom ash, MSWI[F]-WWT, WW from glass production | 39320: Ash and residue (except from the manufacture of iron or steel), containing metals or metallic compounds, excep[…] | bottom ash, MSWI[F]-WWT, WW from glass production' is a solid waste under the category of industrial wastes. This bottom ash is produced exclusively in municipal solid waste incineration (MSWI) with fly ash extraction (F) of 'sewage sludge, 70% water, WWT, WW from glass production' that in turn is produced exclusively from the wastewater treatment (WWT) of 'WW from glass production'. The composition of the bottom ash, is specific and dependent on the original composition of 'WW from glass production' 'bottom ash, MSWI[F]-WWT, WW from glass production' contain the following fractions: 100% bottom ash. By the database default (and per unit of reference product),'bottom ash, MSWI[F]-WWT, WW from glass production' has 26.5364% water on wet mass basis (79.0287% dry matter) and Carbon present is of only fossil origin (0.21% on a dry matter basis). It has no heating value. This kind of by-product (recyclable or waste) is generated in a specific treatment process, and as such is not intended to be used as for modelling waste outputs from other activities. In the ecoinvent database, treatment option/s for this by-product include: deposition (slag landfill). Based on the aforementioned treatments, this by-product receives, it is a non-hazardous waste. This by-product can be modelled on two levels: treatment activity and market activity. The former one refers to the specific technology treating the by-product while the latter level represents a mix of treatments. Users are encouraged to inspect the modelling assumptions of the treatment activities and when selecting the market to additionally inspect the treatment mix. Collection and transportation of this by-product is accounted in the respective market activity, users are advised to inspect and modify the average transportation distances for a case specific modelling. |  | Waste | ecoQuery: https://ecoquery.ecoinvent.org/3.12/cutoff/dataset/26523/documentation The process represents the treatment of a waste (bottom ash) that is exclusively generated from another waste treatment. Bottom ash is generated in the municipal solid waste incineration (MSWI) of sewage sludge (with 70% water) that in turn is generated from wastewater treatment (WWT) of 'wastewater from glass production'. Recommended use of this dataset: to be used within the specific chain of treatments for 'wastewater from glass production'. Share of biogenic carbon in the sludge: 0%. The activity starts with the waste being available at the gate of the treatment facility. Collection and transportation of the waste to the treatment plant is not included. From cradle, i.e. including all upstream activities. The activity ends with the waste being treated and waste-specific emissions from the slag compartment landfill are released to water (short-term emissions to surface water and long-term emissions to ground water).
treatment of bottom ash, MSWI[F]-WWT, WW from grass refinery, slag compartment | ordinary transforming activity | Waste Treatment & Recycling | 3821:Treatment and disposal of non-hazardous waste | E - Water supply; sewerage, waste management and remediation activities | bottom ash, MSWI[F]-WWT, WW from grass refinery | 39320: Ash and residue (except from the manufacture of iron or steel), containing metals or metallic compounds, excep[…] | bottom ash, MSWI[F]-WWT, WW from grass refinery' is a solid waste under the category of industrial wastes. This bottom ash is produced exclusively in municipal solid waste incineration (MSWI) with fly ash extraction (F) of 'sewage sludge, 70% water, WWT, WW from grass refinery' that in turn is produced exclusively from the wastewater treatment (WWT) of 'WW from grass refinery'. The composition of the bottom ash, is specific and dependent on the original composition of 'WW from grass refinery' 'bottom ash, MSWI[F]-WWT, WW from grass refinery' contain the following fractions: 100% bottom ash. By the database default (and per unit of reference product),'bottom ash, MSWI[F]-WWT, WW from grass refinery' has 41.7843% water on wet mass basis (70.5297% dry matter) and Carbon present is of both fossil (0.35% on a dry matter basis), and non-fossil origin (32.58% on a dry matter basis). It has no heating value. This kind of by-product (recyclable or waste) is generated in a specific treatment process, and as such is not intended to be used as for modelling waste outputs from other activities. In the ecoinvent database, treatment option/s for this by-product include: deposition (slag landfill). Based on the aforementioned treatments, this by-product receives, it is a non-hazardous waste. This by-product can be modelled on two levels: treatment activity and market activity. The former one refers to the specific technology treating the by-product while the latter level represents a mix of treatments. Users are encouraged to inspect the modelling assumptions of the treatment activities and when selecting the market to additionally inspect the treatment mix. Collection and transportation of this by-product is accounted in the respective market activity, users are advised to inspect and modify the average transportation distances for a case specific modelling. |  | Waste | ecoQuery: https://ecoquery.ecoinvent.org/3.12/cutoff/dataset/26841/documentation The process represents the treatment of a waste (bottom ash) that is exclusively generated from another waste treatment. Bottom ash is generated in the municipal solid waste incineration (MSWI) of sewage sludge (with 70% water) that in turn is generated from wastewater treatment (WWT) of 'wastewater from grass refinery'. Recommended use of this dataset: to be used within the specific chain of treatments for 'wastewater from grass refinery'. Share of biogenic carbon in the sludge: 98.95%. The activity starts with the waste being available at the gate of the treatment facility. Collection and transportation of the waste to the treatment plant is not included. From cradle, i.e. including all upstream activities. The activity ends with the waste being treated and waste-specific emissions from the slag compartment landfill are released to water (short-term emissions to surface water and long-term emissions to ground water).
treatment of bottom ash, MSWI[F]-WWT, WW from LCD backlight production, slag compartment | ordinary transforming activity | Waste Treatment & Recycling | 3821:Treatment and disposal of non-hazardous waste | E - Water supply; sewerage, waste management and remediation activities | bottom ash, MSWI[F]-WWT, WW from LCD backlight production | 39320: Ash and residue (except from the manufacture of iron or steel), containing metals or metallic compounds, excep[…] | bottom ash, MSWI[F]-WWT, WW from LCD backlight production' is a solid waste under the category of industrial wastes. This bottom ash is produced exclusively in municipal solid waste incineration (MSWI) with fly ash extraction (F) of 'sewage sludge, 70% water, WWT, WW from LCD backlight production' that in turn is produced exclusively from the wastewater treatment (WWT) of 'WW from LCD backlight production'. The composition of the bottom ash, is specific and dependent on the original composition of 'WW from LCD backlight production' 'bottom ash, MSWI[F]-WWT, WW from LCD backlight production' contain the following fractions: 100% bottom ash. By the database default (and per unit of reference product),'bottom ash, MSWI[F]-WWT, WW from LCD backlight production' has 18.6723% water on wet mass basis (84.2657% dry matter) and Carbon present is of only fossil origin (2.18% on a dry matter basis). It has no heating value. This kind of by-product (recyclable or waste) is generated in a specific treatment process, and as such is not intended to be used as for modelling waste outputs from other activities. In the ecoinvent database, treatment option/s for this by-product include: deposition (slag landfill). Based on the aforementioned treatments, this by-product receives, it is a non-hazardous waste. This by-product can be modelled on two levels: treatment activity and market activity. The former one refers to the specific technology treating the by-product while the latter level represents a mix of treatments. Users are encouraged to inspect the modelling assumptions of the treatment activities and when selecting the market to additionally inspect the treatment mix. Collection and transportation of this by-product is accounted in the respective market activity, users are advised to inspect and modify the average transportation distances for a case specific modelling. |  | Waste | ecoQuery: https://ecoquery.ecoinvent.org/3.12/cutoff/dataset/27416/documentation The process represents the treatment of a waste (bottom ash) that is exclusively generated from another waste treatment. Bottom ash is generated in the municipal solid waste incineration (MSWI) of sewage sludge (with 70% water) that in turn is generated from wastewater treatment (WWT) of 'wastewater from LCD backlight production'. Recommended use of this dataset: to be used within the specific chain of treatments for 'wastewater from LCD backlight production'. Share of biogenic carbon in the sludge: 0%. "LCD" stands for "Liquid-crystal display". The activity starts with the waste being available at the gate of the treatment facility. Collection and transportation of the waste to the treatment plant is not included. From cradle, i.e. including all upstream activities. The activity ends with the waste being treated and waste-specific emissions from the slag compartment landfill are released to water (short-term emissions to surface water and long-term emissions to ground water).
treatment of bottom ash, MSWI[F]-WWT, WW from LCD production, slag compartment | ordinary transforming activity | Waste Treatment & Recycling | 3821:Treatment and disposal of non-hazardous waste | E - Water supply; sewerage, waste management and remediation activities | bottom ash, MSWI[F]-WWT, WW from LCD production | 39320: Ash and residue (except from the manufacture of iron or steel), containing metals or metallic compounds, excep[…] | bottom ash, MSWI[F]-WWT, WW from LCD production' is a solid waste under the category of industrial wastes. This bottom ash is produced exclusively in municipal solid waste incineration (MSWI) with fly ash extraction (F) of 'sewage sludge, 70% water, WWT, WW from LCD production' that in turn is produced exclusively from the wastewater treatment (WWT) of 'WW from LCD production'. The composition of the bottom ash, is specific and dependent on the original composition of 'WW from LCD production' 'bottom ash, MSWI[F]-WWT, WW from LCD production' contain the following fractions: 100% bottom ash. By the database default (and per unit of reference product),'bottom ash, MSWI[F]-WWT, WW from LCD production' has 42.2045% water on wet mass basis (70.3213% dry matter) and Carbon present is of only fossil origin (20.94% on a dry matter basis). It has no heating value. This kind of by-product (recyclable or waste) is generated in a specific treatment process, and as such is not intended to be used as for modelling waste outputs from other activities. In the ecoinvent database, treatment option/s for this by-product include: deposition (slag landfill). Based on the aforementioned treatments, this by-product receives, it is a non-hazardous waste. This by-product can be modelled on two levels: treatment activity and market activity. The former one refers to the specific technology treating the by-product while the latter level represents a mix of treatments. Users are encouraged to inspect the modelling assumptions of the treatment activities and when selecting the market to additionally inspect the treatment mix. Collection and transportation of this by-product is accounted in the respective market activity, users are advised to inspect and modify the average transportation distances for a case specific modelling. |  | Waste | ecoQuery: https://ecoquery.ecoinvent.org/3.12/cutoff/dataset/27513/documentation The process represents the treatment of a waste (bottom ash) that is exclusively generated from another waste treatment. Bottom ash is generated in the municipal solid waste incineration (MSWI) of sewage sludge (with 70% water) that in turn is generated from wastewater treatment (WWT) of 'wastewater from LCD production'. Recommended use of this dataset: to be used within the specific chain of treatments for 'wastewater from LCD production'. Share of biogenic carbon in the sludge: 0%. "LCD" stands for "Liquid-crystal display". The activity starts with the waste being available at the gate of the treatment facility. Collection and transportation of the waste to the treatment plant is not included. From cradle, i.e. including all upstream activities. The activity ends with the waste being treated and waste-specific emissions from the slag compartment landfill are released to water (short-term emissions to surface water and long-term emissions to ground water).
treatment of bottom ash, MSWI[F]-WWT, WW from liquid crystal production, slag compartment | ordinary transforming activity | Waste Treatment & Recycling | 3821:Treatment and disposal of non-hazardous waste | E - Water supply; sewerage, waste management and remediation activities | bottom ash, MSWI[F]-WWT, WW from liquid crystal production | 39320: Ash and residue (except from the manufacture of iron or steel), containing metals or metallic compounds, excep[…] | bottom ash, MSWI[F]-WWT, WW from liquid crystal production' is a solid waste under the category of industrial wastes. This bottom ash is produced exclusively in municipal solid waste incineration (MSWI) with fly ash extraction (F) of 'sewage sludge, 70% water, WWT, WW from liquid crystal production' that in turn is produced exclusively from the wastewater treatment (WWT) of 'WW from liquid crystal production'. The composition of the bottom ash, is specific and dependent on the original composition of 'WW from liquid crystal production' 'bottom ash, MSWI[F]-WWT, WW from liquid crystal production' contain the following fractions: 100% bottom ash. By the database default (and per unit of reference product),'bottom ash, MSWI[F]-WWT, WW from liquid crystal production' has 39.9095% water on wet mass basis (71.4748% dry matter) and Carbon present is of only fossil origin (30.99% on a dry matter basis). It has no heating value. This kind of by-product (recyclable or waste) is generated in a specific treatment process, and as such is not intended to be used as for modelling waste outputs from other activities. In the ecoinvent database, treatment option/s for this by-product include: deposition (slag landfill). Based on the aforementioned treatments, this by-product receives, it is a non-hazardous waste. This by-product can be modelled on two levels: treatment activity and market activity. The former one refers to the specific technology treating the by-product while the latter level represents a mix of treatments. Users are encouraged to inspect the modelling assumptions of the treatment activities and when selecting the market to additionally inspect the treatment mix. Collection and transportation of this by-product is accounted in the respective market activity, users are advised to inspect and modify the average transportation distances for a case specific modelling. |  | Waste | ecoQuery: https://ecoquery.ecoinvent.org/3.12/cutoff/dataset/27035/documentation The process represents the treatment of a waste (bottom ash) that is exclusively generated from another waste treatment. Bottom ash is generated in the municipal solid waste incineration (MSWI) of sewage sludge (with 70% water) that in turn is generated from wastewater treatment (WWT) of 'wastewater from liquid crystal production'. Recommended use of this dataset: to be used within the specific chain of treatments for 'wastewater from liquid crystal production'. Share of biogenic carbon in the sludge: 0%. The activity starts with the waste being available at the gate of the treatment facility. Collection and transportation of the waste to the treatment plant is not included. From cradle, i.e. including all upstream activities. The activity ends with the waste being treated and waste-specific emissions from the slag compartment landfill are released to water (short-term emissions to surface water and long-term emissions to ground water).
treatment of bottom ash, MSWI[F]-WWT, WW from maize starch production, slag compartment | ordinary transforming activity | Waste Treatment & Recycling | 3821:Treatment and disposal of non-hazardous waste | E - Water supply; sewerage, waste management and remediation activities | bottom ash, MSWI[F]-WWT, WW from maize starch production | 39320: Ash and residue (except from the manufacture of iron or steel), containing metals or metallic compounds, excep[…] | bottom ash, MSWI[F]-WWT, WW from maize starch production' is a solid waste under the category of industrial wastes. This bottom ash is produced exclusively in municipal solid waste incineration (MSWI) with fly ash extraction (F) of 'sewage sludge, 70% water, WWT, WW from maize starch production' that in turn is produced exclusively from the wastewater treatment (WWT) of 'WW from maize starch production'. The composition of the bottom ash, is specific and dependent on the original composition of 'WW from maize starch production' 'bottom ash, MSWI[F]-WWT, WW from maize starch production' contain the following fractions: 100% bottom ash. By the database default (and per unit of reference product),'bottom ash, MSWI[F]-WWT, WW from maize starch production' has 15.6794% water on wet mass basis (86.4458% dry matter) and Carbon present is of both fossil (0.02% on a dry matter basis), and non-fossil origin (1.01% on a dry matter basis). It has no heating value. This kind of by-product (recyclable or waste) is generated in a specific treatment process, and as such is not intended to be used as for modelling waste outputs from other activities. In the ecoinvent database, treatment option/s for this by-product include: deposition (slag landfill). Based on the aforementioned treatments, this by-product receives, it is a non-hazardous waste. This by-product can be modelled on two levels: treatment activity and market activity. The former one refers to the specific technology treating the by-product while the latter level represents a mix of treatments. Users are encouraged to inspect the modelling assumptions of the treatment activities and when selecting the market to additionally inspect the treatment mix. Collection and transportation of this by-product is accounted in the respective market activity, users are advised to inspect and modify the average transportation distances for a case specific modelling. |  | Waste | ecoQuery: https://ecoquery.ecoinvent.org/3.12/cutoff/dataset/27145/documentation The process represents the treatment of a waste (bottom ash) that is exclusively generated from another waste treatment. Bottom ash is generated in the municipal solid waste incineration (MSWI) of sewage sludge (with 70% water) that in turn is generated from wastewater treatment (WWT) of 'wastewater from maize starch production'. Recommended use of this dataset: to be used within the specific chain of treatments for 'wastewater from maize starch production'. Share of biogenic carbon in the sludge: 98.148%. The activity starts with the waste being available at the gate of the treatment facility. Collection and transportation of the waste to the treatment plant is not included. From cradle, i.e. including all upstream activities. The activity ends with the waste being treated and waste-specific emissions from the slag compartment landfill are released to water (short-term emissions to surface water and long-term emissions to ground water).