## Sheet1
Activity Name | Special Activity Type | Sector | ISIC Classification | ISIC Section | Reference Product Name | CPC Classification | Product Information | CAS Number | Cut-Off Classification | Process description
[sulfonyl]urea-compound production | ordinary transforming activity | Chemicals; Agriculture & Animal Husbandry | 2021:Manufacture of pesticides and other agrochemical products | C - Manufacturing | [sulfonyl]urea-compound | 34663: Herbicides, anti-sprouting products and plant-growth regulators | '[sulfonyl]urea-compound' represents an organic substance. The compounds fragment is a S-arylsulfonylurea funtional group and the molecular formula of the fragment is: -S(=O2)NHC(=O)NH-. It is mostly solid (else liquid) under normal conditions of temperature and pressure. The dataset was modelled from the arithmetic mean of all inputs and outputs of the production of several representing substances. The reference product is modelled to represent a pure substance. Modelling this substance in a solution requires the user to add the solvent of their choice in their models. On a consumer level, is used in the following products: herbicides. On industrial sites, the substance is used for the manufacture of products in the following sectors: medicine and agriculture. |  | allocatable product | ecoQuery: https://ecoquery.ecoinvent.org/3.12/cutoff/dataset/9766/documentation This dataset represents the production of (sulfonyl)urea-compounds (1 kg of active ingredient). Raw materials are modelled with a stoichiometric calculation. Energy consumption is modelled with data from a similar process. The emissions are estimated. Infrastructure is included with a default value.;[This dataset was already contained in the ecoinvent database version 2. It was not individually updated during the transfer to ecoinvent version 3. Life Cycle Impact Assessment results may still have changed, as they are affected by changes in the supply chain, i.e. in other datasets. This dataset was generated following the ecoinvent quality guidelines for version 2. It may have been subject to central changes described in the ecoinvent version 3 change report (http://www.ecoinvent.org/database/ecoinvent-version-3/reports-of-changes/), and the results of the central updates were reviewed extensively. The changes added e.g. consistent water flows and other information throughout the database. The documentation of this dataset can be found in the ecoinvent reports of version 2, which are still available via the ecoinvent website. The change report linked above covers all central changes that were made during the conversion process.] From reception of precursors (acetic anhydride, acetonitrile, acrylonitrile, aluminium, ammonia, ammonium chloride, calcium carbide, carbon dioxide, chlorine, cumene, dichloromethane, dimethylamine, dimethylsulfate, ethanol, hydrochloric acid, hydrogen, hydrogen cyanide, hydrogen fluoride, hydrogen sulfide, natural gas, nitrogen, oxygen, methanol, nitric acid, o-dichlorobenzene, p-dichlorobenzene, phosgene, 1-propanol, propylene, sodium chloride, sodium hydroxide, sulfur, sulfuric acid, sulfur dioxide, sulfur trioxide, toluene, water decarbonised) at the factory gate. From cradle, i.e. including all upstream activities. This activity ends with (sulfonyl)urea-compounds at the factory gate. The dataset includes the input materials, energy uses, infrastructure and emissions. The dataset doesn't include emulsives, additives etc.
[thio]carbamate-compound production | ordinary transforming activity | Chemicals; Agriculture & Animal Husbandry | 2021:Manufacture of pesticides and other agrochemical products | C - Manufacturing | [thio]carbamate-compound | 34663: Herbicides, anti-sprouting products and plant-growth regulators | '[thio]carbamate-compound' represents an organic substance. The compounds fragment is either a thiocarbamate ester or a thiocarbamate thioester group (carbamate group where one oxygen atom is replaced by a sulfur) and the molecular formula of the fragment is: -OC(=S)N- (ester) or -SC(=O)N- (thioester). It is mostly liquid (else solid) under normal conditions of temperature and pressure. The dataset was modelled from the arithmetic mean of all inputs and outputs of the production of several representing substances. The reference product is modelled to represent a pure substance. Modelling this substance in a solution requires the user to add the solvent of their choice in their models. On a consumer level, is used in the following products: herbicides. There is no publicly available information about the consumption of this substance on industrial sites. |  | allocatable product | ecoQuery: https://ecoquery.ecoinvent.org/3.12/cutoff/dataset/5329/documentation Production of (thio)carbamate-compunds including materials, energy uses, infrastructure and emissions.;[This dataset was already contained in the ecoinvent database version 2. It was not individually updated during the transfer to ecoinvent version 3. Life Cycle Impact Assessment results may still have changed, as they are affected by changes in the supply chain, i.e. in other datasets. This dataset was generated following the ecoinvent quality guidelines for version 2. It may have been subject to central changes described in the ecoinvent version 3 change report (http://www.ecoinvent.org/database/ecoinvent-version-3/reports-of-changes/), and the results of the central updates were reviewed extensively. The changes added e.g. consistent water flows and other information throughout the database. The documentation of this dataset can be found in the ecoinvent reports of version 2, which are still available via the ecoinvent website. The change report linked above covers all central changes that were made during the conversion process.] From cradle, i.e. including all upstream activities. Production of (thio)carbamate-compunds including materials, energy uses, infrastructure and emissions.
1,1,1-trichloroethane production, vinyl chloride chlorination | ordinary transforming activity | Chemicals | 2011:Manufacture of basic chemicals | C - Manufacturing | 1,1,1-trichloroethane | 3411: Hydrocarbons and their halogenated, sulphonated, nitrated or nitrosated derivatives | '1,1,1-trichloroethane' is an organic substance with a CAS no. : 71-55-6. It is called '1,1,1-trichloroethane' under IUPAC naming and its molecular formula is: C2H3Cl3. It is liquid under normal conditions of temperature and pressure. It is a colorless liquid with a sweet, pleasant odor. The substance is modelled as a pure substance. Modelling this substance in a solution requires the user to add the solvent of their choice in their models. There is no publicly available information about the consumption of this substance on a consumer level. On industrial sites, the substance is used: as solvent, but alsoserves as feedstock for fluorocarbons, which in turn have been used as feedstock to produce fluoropolymers. | 71-55-6 | allocatable product | ecoQuery: https://ecoquery.ecoinvent.org/3.12/cutoff/dataset/276370/documentation This dataset represents the production of 1 kg of 1,1,1-trichloroethane in the given geography. ;1,1,1-trichloroethane (CAS: 71-55-6, C2H3Cl3), also known as methylchloroform, is an organohalide and chloroalkane compound. 1,1,1-trichloroethane appears as colourless liquid with a sweet, pleasant odor. ;In this dataset, the raw material inputs, and process-specific material exchanges, are modelled with a generic stoichiometry-based tool, using literature or estimated yields. The emissions are modelled with a default value, which is estimated based on losses, unreacted chemicals, among others. The auxiliary (i.e., cooling water and infrastructure) and energy consumption exchanges are modelled with a default value based on industry data from literature sources. For more information on the calculations refer to the sampling procedure.;Reference:;PubChem, Compound Summary for CID 6278, 1,1,1-Trichloroethane. <https://pubchem.ncbi.nlm.nih.gov/compound/6278>, accessed 31-03-2025 The activity starts with the raw materials entering the process. From cradle, i.e. including all upstream activities. This activity ends with the production of 1 kg of 1,1,1-trichloroethane. The dataset includes the processing of the raw materials and chemicals used for production, infrastructure, an on-site waste treatment process, as well as energy and direct process emissions to air and water.
1,1,2-trichloroethane production, vinyl chloride chlorination | ordinary transforming activity | Chemicals | 2011:Manufacture of basic chemicals | C - Manufacturing | 1,1,2-trichloroethane | 3411: Hydrocarbons and their halogenated, sulphonated, nitrated or nitrosated derivatives | '1,1,2-trichloroethane' is an organic substance with a CAS no. : 79-00-5. It is called '1,1,2-trichloroethane' under IUPAC naming and its molecular formula is: C2H3Cl3. It is liquid under normal conditions of temperature and pressure. It is a colorless, sweet-smelling liquid. The substance is modelled as a pure substance. Modelling this substance in a solution requires the user to add the solvent of their choice in their models. There is no publicly available information about the consumption of this substance on a consumer level. On industrial sites, the substance is used: as solvent, but alsoserves as feedstock for fluorocarbons, which in turn have been used as feedstock to produce fluoropolymers. | 79-00-5 | allocatable product | ecoQuery: https://ecoquery.ecoinvent.org/3.12/cutoff/dataset/276169/documentation This dataset represents the production of 1 kg of 1,1,2-trichloroethane in the given geography. ;1,1,2-trichloroethane (CAS: 79-00-5, C2H3Cl3), also known as vinyl trichloride, is an organohalide and chloroalkane compound. 1,1,2-trichloroethane appears as colorless, sweet-smelling liquid. ;In this dataset, the raw material inputs, and process-specific material exchanges, are modelled with a generic stoichiometry-based tool, using literature or estimated yields. The emissions are modelled with a default value, which is estimated based on losses, unreacted chemicals, among others. The auxiliary (i.e., cooling water and infrastructure) and energy consumption exchanges are modelled with a default value based on industry data from literature sources. For more information on the calculations refer to the sampling procedure.;Reference:;PubChem, Compound Summary for CID 6574, 1,1,2-Trichloroethane. <https://pubchem.ncbi.nlm.nih.gov/compound/6574>, accessed 31-03-2025 The activity starts with the raw materials entering the process. From cradle, i.e. including all upstream activities. This activity ends with the production of 1 kg of 1,1,2-trichloroethane. The dataset includes the processing of the raw materials and chemicals used for production, infrastructure, an on-site waste treatment process, as well as energy and direct process emissions to air and water.
1,1-difluoroethane production | ordinary transforming activity | Chemicals | 2011:Manufacture of basic chemicals | C - Manufacturing | 1,1-difluoroethane | 34110: Hydrocarbons and their halogenated, sulphonated, nitrated or nitrosated derivatives | '1,1-difluoroethane' is an organic substance with a CAS no. : 000075-37-6. It is called '1,1-difluoroethane' under IUPAC naming and its molecular formula is: C2H4F2. It is gas under normal conditions of temperature and pressure and is odourless. It is modelled as a pure substance. Modelling this substance in a solution requires the user to add the solvent of their choice in their models. On a consumer level, is used in the following products: washing & cleaning products, coating products, refrigerants, cosmetics and personal care products, air care products, biocides (e.g. disinfectants, pest control products) and polishes and waxes. There is no publicly available information about the consumption of this substance on industrial sites. | 75-37-6 | allocatable product | ecoQuery: https://ecoquery.ecoinvent.org/3.12/cutoff/dataset/7957/documentation Basic inventory based on cumulative data.;[This dataset was already contained in the ecoinvent database version 2. It was not individually updated during the transfer to ecoinvent version 3. Life Cycle Impact Assessment results may still have changed, as they are affected by changes in the supply chain, i.e. in other datasets. This dataset was generated following the ecoinvent quality guidelines for version 2. It may have been subject to central changes described in the ecoinvent version 3 change report (http://www.ecoinvent.org/database/ecoinvent-version-3/reports-of-changes/), and the results of the central updates were reviewed extensively. The changes added e.g. consistent water flows and other information throughout the database. The documentation of this dataset can be found in the ecoinvent reports of version 2, which are still available via the ecoinvent website. The change report linked above covers all central changes that were made during the conversion process.] From cradle, i.e. including all upstream activities. Pre-products, energy use, infrastructure, some air emissions and transports. No full information on all air and water emissions available.
1,1-dimethylcyclopentane to generic market for solvent, organic | ordinary transforming activity | Chemicals | 20:Manufacture of chemicals and chemical products | C - Manufacturing | solvent, organic | 341: Basic organic chemicals | 'solvent, organic' describes an arithmetic mixture of 15 of the most used organic solvents. The mix contains pure liquid chemicals. Modelling this substance in a solution requires the user to add the solvent of their choice in their models. They are used as solvents in chemical production processes. |  | allocatable product | ecoQuery: https://ecoquery.ecoinvent.org/3.12/cutoff/dataset/7157/documentation This is a linking activity which links the product 1,1-dimethylcyclopentane to the generic market for organic solvents. All chemicals that enter this market provide the function of an organic solvent. The activity starts with the reception of 1,1-dimethylcyclopentane From cradle, i.e. including all upstream activities. The activity ends with the production of solvent, organic for the generic market
1,3-dichloropropene to generic market for pesticide, unspecified | ordinary transforming activity | Chemicals; Agriculture & Animal Husbandry | 2011:Manufacture of basic chemicals | C - Manufacturing | pesticide, unspecified | 3466: Insecticides, fungicides, herbicides and disinfectants | pesticide, unspecified' represents a generic pesticide. The dataset was modelled from the arithmetic mean of all inputs and outputs of the production of several representing substances. The reference product is modelled to represent a pure substance. Modelling this substance in a solution requires the user to add the solvent of their choice in their models. |  | allocatable product | ecoQuery: https://ecoquery.ecoinvent.org/3.12/cutoff/dataset/5388/documentation This is a linking activity which links the product dichloropropene to the generic market for pesticide, unspecified. All chemicals that enter this market provide the function of a pesticide. The activity starts with the reception of dichloropropene From cradle, i.e. including all upstream activities. The activity ends with the production of pesticide, unspecified
1,4-butanediol production | ordinary transforming activity | Chemicals | 2011:Manufacture of basic chemicals | C - Manufacturing | 1,4-butanediol | 34139: Other alcohols, phenols, phenol-alcohols, and their halogenated, sulphonated, nitrated or nitrosated derivativ[…] | '1,4-butanediol'is an organic substance with a CAS no. : 000110-63-4. It is called 'butane-1,4-diol' under IUPAC naming and its molecular formula is: C4H10O2. It is liquid under normal conditions of temperature and pressure and appears in viscous form with no distinct odour. It is modelled as a pure substance. Modelling this substance in a solution requires the user to add the solvent of their choice in their models. On a consumer level, is used in the following products: adhesives and sealants, coating products and inks and toners. On industrial sites, the substance is used for the manufacture of products in the following sectors: formulation of mixtures and/or re-packaging. This substance is used for the manufacture of: chemicals. | 110-63-4 | allocatable product | ecoQuery: https://ecoquery.ecoinvent.org/3.12/cutoff/dataset/1014/documentation This data represents the production of 1 kg of pure butane-1,4-diol via the hydrogenation of 2-butyne-1,4-diol from acetylene. Raw materials, Energy consumptions and emissions are modelled with literature data. Infrastructure is included with a default value.;[This dataset was already contained in the ecoinvent database version 2. It was not individually updated during the transfer to ecoinvent version 3. Life Cycle Impact Assessment results may still have changed, as they are affected by changes in the supply chain, i.e. in other datasets. This dataset was generated following the ecoinvent quality guidelines for version 2. It may have been subject to central changes described in the ecoinvent version 3 change report (http://www.ecoinvent.org/database/ecoinvent-version-3/reports-of-changes/), and the results of the central updates were reviewed extensively. The changes added e.g. consistent water flows and other information throughout the database. The documentation of this dataset can be found in the ecoinvent reports of version 2, which are still available via the ecoinvent website. The change report linked above covers all central changes that were made during the conversion process.] From the reception of acetylene at the factory gate. From cradle, i.e. including all upstream activities. This activity ends with the production of 1 kg of 1,4-butanediol, 100% at the factory gate. The dataset includes the input materials, energy uses, infrastructure and emissions.
1-chloro-1,1-difluoroethane production, 1,1,1-trichloroethane fluorination | ordinary transforming activity | Chemicals | 2011:Manufacture of basic chemicals | C - Manufacturing | hydrochloric acid, without water, in 30% solution state | 34231: Chemical elements n.e.c.; inorganic acids except phosphoric, nitric and sulphonitric; inorganic oxygen compoun[…] | 'hydrochloric acid, without water, in 30% solution state' is an inorganic substance with a CAS no. : 007647-01-0. It is called 'chlorane' under IUPAC naming and its molecular formula is: ClH. It is liquid under normal conditions of temperature and pressure with a sharp, irritating odor. This dataset represents a pure substance (100% active substance). Industrially, this product is mostly used in 30% solution state. Modelling this substance in a solution requires the user to add the solvent of their choice in their models. On a consumer level, is used in the following products: for the production of chlorides, for refining ore in the production of tin and tantalum, for pickling and cleaning of metal products, in electroplating, in removing scale from boilers, for the neutralization of basic systems, as a laboratory reagent, as a catalyst and solvent in organic syntheses, in the manufacture of fertilizers and dyes, for hydrolyzing starch and proteins in the preparation of various food products, and in the photographic, textile, and rubber industries. There is no publicly available information about the consumption of this substance on industrial sites. | 7647-01-0 | allocatable product | ecoQuery: https://ecoquery.ecoinvent.org/3.12/cutoff/dataset/275904/documentation This dataset represents the production of 1 kg of 1-chloro-1,1-difluoroethane in the given geography. ;1-chloro-1,1-difluoroethane (CAS: 75-68-3, C2H3ClF2) is a colorless, odorless gas that is heavier than air. 1-chloro-1,1-difluoroethane is a halogenated organic compound and belongs to the class of fluorinated hydrocarbons.;In this dataset, the raw material inputs, and process-specific material exchanges, are modelled with a generic stoichiometry-based tool, using literature or estimated yields. The emissions are modelled with a default value, which is estimated based on losses, unreacted chemicals, among others. The auxiliary (i.e., cooling water and infrastructure) and energy consumption exchanges are modelled with a default value based on industry data from literature sources. For more information on the calculations refer to the sampling procedure.;Reference:;PubChem, Compound Summary for CID 6388, 1-Chloro-1,1-difluoroethane. <https://pubchem.ncbi.nlm.nih.gov/compound/6388>, accessed 31-03-2025 The activity starts with the raw materials entering the process. From cradle, i.e. including all upstream activities. This activity ends with the production of 1 kg of 1-chloro-1,1-difluoroethane. The dataset includes the processing of the raw materials and chemicals used for production, infrastructure, an on-site waste treatment process, as well as energy and direct process emissions to air and water.
1-chloro-1,1-difluoroethane production, 1,1,1-trichloroethane fluorination | ordinary transforming activity | Chemicals | 2011:Manufacture of basic chemicals | C - Manufacturing | 1-chloro-1,1-difluoroethane | 3411: Hydrocarbons and their halogenated, sulphonated, nitrated or nitrosated derivatives | '1-chloro-1,1-difluoroethane' is an organic substance with a CAS no. : 75-68-3. It is called '1-chloro-1,1-difluoroethane' under IUPAC naming and its molecular formula is: C2H3ClF2. It is a compressed liquefied gas under normal conditions of temperature and pressure. It appears as a colorless, odorless gas shipped as a liquid under own vapor pressure. The substance is modelled as a pure substance. Modelling this substance in a solution requires the user to add the solvent of their choice in their models. There is no publicly available information about the consumption of this substance on a consumer level. On industrial sites, the substance is used for the manufacture of products in the following sectors: aerosol propellant, blowing agent, refrigerant, and chemical intermediate. | 75-68-3 | allocatable product | ecoQuery: https://ecoquery.ecoinvent.org/3.12/cutoff/dataset/276064/documentation This dataset represents the production of 1 kg of 1-chloro-1,1-difluoroethane in the given geography. ;1-chloro-1,1-difluoroethane (CAS: 75-68-3, C2H3ClF2) is a colorless, odorless gas that is heavier than air. 1-chloro-1,1-difluoroethane is a halogenated organic compound and belongs to the class of fluorinated hydrocarbons.;In this dataset, the raw material inputs, and process-specific material exchanges, are modelled with a generic stoichiometry-based tool, using literature or estimated yields. The emissions are modelled with a default value, which is estimated based on losses, unreacted chemicals, among others. The auxiliary (i.e., cooling water and infrastructure) and energy consumption exchanges are modelled with a default value based on industry data from literature sources. For more information on the calculations refer to the sampling procedure.;Reference:;PubChem, Compound Summary for CID 6388, 1-Chloro-1,1-difluoroethane. <https://pubchem.ncbi.nlm.nih.gov/compound/6388>, accessed 31-03-2025 The activity starts with the raw materials entering the process. From cradle, i.e. including all upstream activities. This activity ends with the production of 1 kg of 1-chloro-1,1-difluoroethane. The dataset includes the processing of the raw materials and chemicals used for production, infrastructure, an on-site waste treatment process, as well as energy and direct process emissions to air and water.
1-chloro-1,1-difluoroethane production, vinylidene chloride fluorination | ordinary transforming activity | Chemicals | 2011:Manufacture of basic chemicals | C - Manufacturing | hydrochloric acid, without water, in 30% solution state | 34231: Chemical elements n.e.c.; inorganic acids except phosphoric, nitric and sulphonitric; inorganic oxygen compoun[…] | 'hydrochloric acid, without water, in 30% solution state' is an inorganic substance with a CAS no. : 007647-01-0. It is called 'chlorane' under IUPAC naming and its molecular formula is: ClH. It is liquid under normal conditions of temperature and pressure with a sharp, irritating odor. This dataset represents a pure substance (100% active substance). Industrially, this product is mostly used in 30% solution state. Modelling this substance in a solution requires the user to add the solvent of their choice in their models. On a consumer level, is used in the following products: for the production of chlorides, for refining ore in the production of tin and tantalum, for pickling and cleaning of metal products, in electroplating, in removing scale from boilers, for the neutralization of basic systems, as a laboratory reagent, as a catalyst and solvent in organic syntheses, in the manufacture of fertilizers and dyes, for hydrolyzing starch and proteins in the preparation of various food products, and in the photographic, textile, and rubber industries. There is no publicly available information about the consumption of this substance on industrial sites. | 7647-01-0 | allocatable product | ecoQuery: https://ecoquery.ecoinvent.org/3.12/cutoff/dataset/276102/documentation This dataset represents the production of 1 kg of 1-chloro-1,1-difluoroethane in the given geography. ;1-chloro-1,1-difluoroethane (CAS: 75-68-3, C2H3ClF2) is a colorless, odorless gas that is heavier than air. 1-chloro-1,1-difluoroethane is a halogenated organic compound and belongs to the class of fluorinated hydrocarbons.;In this dataset, the raw material inputs, and process-specific material exchanges, are modelled with a generic stoichiometry-based tool, using literature or estimated yields. The emissions are modelled with a default value, which is estimated based on losses, unreacted chemicals, among others. The auxiliary (i.e., cooling water and infrastructure) and energy consumption exchanges are modelled with a default value based on industry data from literature sources. For more information on the calculations refer to the sampling procedure.;Reference:;PubChem, Compound Summary for CID 6388, 1-Chloro-1,1-difluoroethane. <https://pubchem.ncbi.nlm.nih.gov/compound/6388>, accessed 31-03-2025 The activity starts with the raw materials entering the process. From cradle, i.e. including all upstream activities. This activity ends with the production of 1 kg of 1-chloro-1,1-difluoroethane. The dataset includes the processing of the raw materials and chemicals used for production, infrastructure, an on-site waste treatment process, as well as energy and direct process emissions to air and water.
1-chloro-1,1-difluoroethane production, vinylidene chloride fluorination | ordinary transforming activity | Chemicals | 2011:Manufacture of basic chemicals | C - Manufacturing | 1-chloro-1,1-difluoroethane | 3411: Hydrocarbons and their halogenated, sulphonated, nitrated or nitrosated derivatives | '1-chloro-1,1-difluoroethane' is an organic substance with a CAS no. : 75-68-3. It is called '1-chloro-1,1-difluoroethane' under IUPAC naming and its molecular formula is: C2H3ClF2. It is a compressed liquefied gas under normal conditions of temperature and pressure. It appears as a colorless, odorless gas shipped as a liquid under own vapor pressure. The substance is modelled as a pure substance. Modelling this substance in a solution requires the user to add the solvent of their choice in their models. There is no publicly available information about the consumption of this substance on a consumer level. On industrial sites, the substance is used for the manufacture of products in the following sectors: aerosol propellant, blowing agent, refrigerant, and chemical intermediate. | 75-68-3 | allocatable product | ecoQuery: https://ecoquery.ecoinvent.org/3.12/cutoff/dataset/276391/documentation This dataset represents the production of 1 kg of 1-chloro-1,1-difluoroethane in the given geography. ;1-chloro-1,1-difluoroethane (CAS: 75-68-3, C2H3ClF2) is a colorless, odorless gas that is heavier than air. 1-chloro-1,1-difluoroethane is a halogenated organic compound and belongs to the class of fluorinated hydrocarbons.;In this dataset, the raw material inputs, and process-specific material exchanges, are modelled with a generic stoichiometry-based tool, using literature or estimated yields. The emissions are modelled with a default value, which is estimated based on losses, unreacted chemicals, among others. The auxiliary (i.e., cooling water and infrastructure) and energy consumption exchanges are modelled with a default value based on industry data from literature sources. For more information on the calculations refer to the sampling procedure.;Reference:;PubChem, Compound Summary for CID 6388, 1-Chloro-1,1-difluoroethane. <https://pubchem.ncbi.nlm.nih.gov/compound/6388>, accessed 31-03-2025 The activity starts with the raw materials entering the process. From cradle, i.e. including all upstream activities. This activity ends with the production of 1 kg of 1-chloro-1,1-difluoroethane. The dataset includes the processing of the raw materials and chemicals used for production, infrastructure, an on-site waste treatment process, as well as energy and direct process emissions to air and water.
1-methoxy-2-propanol production | ordinary transforming activity | Chemicals | 2011:Manufacture of basic chemicals | C - Manufacturing | 1-methoxy-2-propanol | 34170: Ethers, alcohol peroxides, ether peroxides, epoxides, acetals and hemiacetals, and their halogenated, sulphona[…] | '1-methoxy-2-propanol' is an organic substance with the CAS no.: 000107-98-2. It is called '1-methoxypropan-2-ol' under IUPAC naming and its molecular formula is: C4H10O2. It is a clear liquid under normal conditions of temperature and pressure with a characteristic ethereal odor. It is modelled as a pure substance. Modelling this substance in a solution requires the user to add the solvent of their choice in their models. On a consumer level, is used in the following products: coating products, washing & cleaning products, anti-freeze products and cosmetics and personal care products. On industrial sites, the substance is used for the manufacture of products in the following sectors: chemicals, machinery and vehicles and electrical, electronic and optical equipment. | 000107-98-2 | allocatable product | ecoQuery: https://ecoquery.ecoinvent.org/3.12/cutoff/dataset/25998/documentation This dataset represents the production of 1 kg of 1-methoxy-2-propanol from propylene oxide and methanol. Emissions are estimated. Energy consumptions, infrastructure and transports are calculated with standard values. ;1-methoxy-2-propanol is an organic substance with the CAS no.: 000107-98-2. It is called '1-methoxypropan-2-ol' under IUPAC naming and its molecular formula is: C4H10O2. It is a clear liquid under normal conditions of temperature and pressure with a characteristic ethereal odor. It is modelled as a pure substance. On a consumer level, is used in the following products: coating products, washing & cleaning products, anti-freeze products and cosmetics and personal care products. On industrial sites, the substance is used for the manufacture of products in the following sectors: chemicals, machinery and vehicles and electrical, electronic and optical equipment. ;Contact irritates skin, eyes and mucous membranes. Prolonged exposure to vapors may cause coughing, shortness of breath, dizziness and intoxication.;Reference(s):;Bosen S. F., Bowles W. A., Ford E. A., Perlson B. D., (2005). Antifreezes, in Ullmanns Encyclopedia of Industrial Chemistry, Weinheim, Wiley-VCH.;European Union Risk Assessment Report (2006): 1-methoxypropan-2-ol (PGME), Part I-environment, accessed 2020-11-09.;GESTIS Database: 1-Methoxy-2-propanol (last accessed 2020-11-19).;Chemiepark GENDORF, Umwelterklärung 2016, https://www.gendorf.de/Nachbarn/Umweltschutz/Industrie%20und%20Nachhaltigkeit;Chemiepark GENDORF, Umwelterklärung 2017, https://www.gendorf.de/Nachbarn/Umweltschutz/Industrie%20und%20Nachhaltigkeit;Chemiepark GENDORF, Umwelterklärung 2020, https://www.gendorf.de/Nachbarn/Umweltschutz/Industrie%20und%20Nachhaltigkeit;Hischier, R. (2005) Establishing Life Cycle Inventories of Chemicals Based on Differing Data Availability (9 pp). The International Journal of Life Cycle Assessment, Volume 10, Issue 1, pp 59–67. 10.1065/lca2004.10.181.7 Cradle to gate. The activity starts when the raw materials enter the process. From cradle, i.e. including all upstream activities. Production of 1-methoxy-2-propanol production including materials, energy uses, infrastructure and emissions.
1-methylcyclopropene production | ordinary transforming activity | Chemicals | 2011:Manufacture of basic chemicals | C - Manufacturing | 1-methylcyclopropene | 34663: Herbicides, anti-sprouting products and plant-growth regulators | '1-methylcyclopropene' is an organic substance with the CAS no.: 003100-04-7. It is called '1-methylcycloprop-1-ene' under IUPAC naming and its molecular formula is: C4H6O4. It is a gas under normal conditions of temperature and pressure , which is soluble in ethylacetate and methanol. It is modelled as a pure substance. Modelling this substance in a solution requires the user to add the solvent of their choice in their models.1-methylcyclopropene is a plant growth regulator which is applied comercially postharvest to slow down the ripening process of fruit and help maintain the freshness of ornamental plants and flowers. There are no publicly available information about the consumption of this substance on industrial sites. | 003100-04-7 | allocatable product | ecoQuery: https://ecoquery.ecoinvent.org/3.12/cutoff/dataset/27366/documentation This dataset represents the production of 1 kg of 1-methylcyclopropene from methallylchloride. Emissions are estimated. Energy consumptions and infrastructure are calculated with standard values. ;1-methylcyclopropene is an organic substance with the CAS no.: 003100-04-7. It is called '1-methylcycloprop-1-ene' under IUPAC naming and its molecular formula is: C4H6O4. It is a gas under normal conditions of temperature and pressure , which is soluble in ethylacetate and methanol. It is modelled as a pure substance. 1-methylcyclopropene is a plant growth regulator which is applied comercially postharvest to slow down the ripening process of fruit and help maintain the freshness of ornamental plants and flowers. There are no publicly available information about the consumption of this substance on industrial sites.;Reference(s):;Blankenship S. M., Dole J. M., (April 2003). 1-Methylcyclopropene: a review, Postharvest Biology and Technology, 28 (1): 1–25.;Clarke T. C., Duncan C. D., Magid R. M., (1971). An Efficient and Convenient Synthesis of 1-Methylcyclopropene, J. Org. Chem, 36, 1320.;Fisher F., Applequist D.E., (1965). Synthesis of 1-Methylcyclopropene, J. Org. Chem., 30, 2089–2090.;Chemiepark GENDORF, Umwelterklärung 2016, https://www.gendorf.de/Nachbarn/Umweltschutz/Industrie%20und%20Nachhaltigkeit;Chemiepark GENDORF, Umwelterklärung 2017, https://www.gendorf.de/Nachbarn/Umweltschutz/Industrie%20und%20Nachhaltigkeit;Chemiepark GENDORF, Umwelterklärung 2020, https://www.gendorf.de/Nachbarn/Umweltschutz/Industrie%20und%20Nachhaltigkeit;Hazardous Substances Data Bank (HSDB): 1-Methylcyclopropene (last accessed 2020-11-18).;US Environmental Protection Agency (US EPA): 1-Methylcyclopropene (MCP) (224459) Fact Sheet (last accessed 2020-11-18).;Hischier, R. (2005) Establishing Life Cycle Inventories of Chemicals Based on Differing Data Availability (9 pp). The International Journal of Life Cycle Assessment, Volume 10, Issue 1, pp 59–67. 10.1065/lca2004.10.181.7 Cradle to gate. The activity starts when the raw materials enter the process. From cradle, i.e. including all upstream activities. Production of 1-methylcyclopropene production including materials, energy uses, infrastructure and emissions.
1-methylcyclopropene production | ordinary transforming activity | Chemicals | 2011:Manufacture of basic chemicals | C - Manufacturing | sodium chloride, powder | 16200: Salt and pure sodium chloride; sea water | 'sodium chloride, powder' is an inorganic substance with a CAS no. : 007647-14-5. It is called 'sodium chloride' under IUPAC naming and its molecular formula is: NaCl. It is solid under normal conditions of temperature and pressure and appears as a white crystalline solid. It is modelled as a pure substance. Modelling this substance in a solution requires the user to add the solvent of their choice in their models. On a consumer level, is used in the following products: cosmetics and personal care products, fertilisers, anti-freeze products, perfumes and fragrances and water treatment chemicals. On industrial sites, the substance is used for the manufacture of products in the following sectors: formulation of mixtures and/or re-packaging, textile, leather or fur, pulp, paper and paper products, chemicals, mineral products (e.g. plasters, cement) and electrical, electronic and optical equipment. | 7647-14-5 | allocatable product | ecoQuery: https://ecoquery.ecoinvent.org/3.12/cutoff/dataset/26945/documentation This dataset represents the production of 1 kg of 1-methylcyclopropene from methallylchloride. Emissions are estimated. Energy consumptions and infrastructure are calculated with standard values. ;1-methylcyclopropene is an organic substance with the CAS no.: 003100-04-7. It is called '1-methylcycloprop-1-ene' under IUPAC naming and its molecular formula is: C4H6O4. It is a gas under normal conditions of temperature and pressure , which is soluble in ethylacetate and methanol. It is modelled as a pure substance. 1-methylcyclopropene is a plant growth regulator which is applied comercially postharvest to slow down the ripening process of fruit and help maintain the freshness of ornamental plants and flowers. There are no publicly available information about the consumption of this substance on industrial sites.;Reference(s):;Blankenship S. M., Dole J. M., (April 2003). 1-Methylcyclopropene: a review, Postharvest Biology and Technology, 28 (1): 1–25.;Clarke T. C., Duncan C. D., Magid R. M., (1971). An Efficient and Convenient Synthesis of 1-Methylcyclopropene, J. Org. Chem, 36, 1320.;Fisher F., Applequist D.E., (1965). Synthesis of 1-Methylcyclopropene, J. Org. Chem., 30, 2089–2090.;Chemiepark GENDORF, Umwelterklärung 2016, https://www.gendorf.de/Nachbarn/Umweltschutz/Industrie%20und%20Nachhaltigkeit;Chemiepark GENDORF, Umwelterklärung 2017, https://www.gendorf.de/Nachbarn/Umweltschutz/Industrie%20und%20Nachhaltigkeit;Chemiepark GENDORF, Umwelterklärung 2020, https://www.gendorf.de/Nachbarn/Umweltschutz/Industrie%20und%20Nachhaltigkeit;Hazardous Substances Data Bank (HSDB): 1-Methylcyclopropene (last accessed 2020-11-18).;US Environmental Protection Agency (US EPA): 1-Methylcyclopropene (MCP) (224459) Fact Sheet (last accessed 2020-11-18).;Hischier, R. (2005) Establishing Life Cycle Inventories of Chemicals Based on Differing Data Availability (9 pp). The International Journal of Life Cycle Assessment, Volume 10, Issue 1, pp 59–67. 10.1065/lca2004.10.181.7 Cradle to gate. The activity starts when the raw materials enter the process. From cradle, i.e. including all upstream activities. Production of 1-methylcyclopropene production including materials, energy uses, infrastructure and emissions.
1-naphthylacetic acid production | ordinary transforming activity | Chemicals | 2011:Manufacture of basic chemicals | C - Manufacturing | 1-naphthylacetic acid | 34140: Carboxylic acids and their anhydrides, halides, peroxides and peroxyacids and their halogenated, sulphonated, […] | '1-naphthylacetic acid' is an organic substance with the CAS no.: 000086-87-3. It is called '2-(naphthalen-1-yl)acetic acid' under IUPAC naming and its molecular formula is: C12H10O2. It is solid under normal conditions of temperature and pressure and appears as a white powder. It is modelled as a pure substance. Modelling this substance in a solution requires the user to add the solvent of their choice in their models.1-Naphthylacetic acid is a sythetic auxin (plant hormone) and applied in many commercial plant rooting horticultural products. It is applied to stimulate root growth when taking cuttings of plants and for different agricultural purposes, e.g. the prevention of fruit drop in orchards. There are no publicly available information about the consumption of this substance on industrial sites. | 000086-87-3 | allocatable product | ecoQuery: https://ecoquery.ecoinvent.org/3.12/cutoff/dataset/25592/documentation This dataset represents the manufacturing of 1kg of 1-naphthylacetic acid from naphthalene. Emissions are estimated. Energy consumptions, infrastructure and transports are calculated with standard values. ;1-naphthylacetic acid is an organic substance with the CAS no.: 000086-87-3. It is called '2-(naphthalen-1-yl)acetic acid' under IUPAC naming and its molecular formula is: C12H10O2. It is solid under normal conditions of temperature and pressure and appears as a white powder. It is modelled as a pure substance. 1-Naphthylacetic acid is a sythetic auxin (plant hormone) and applied in many commercial plant rooting horticultural products. It is applied to stimulate root growth when taking cuttings of plants and for different agricultural purposes, e.g. the prevention of fruit drop in orchards. There are no publicly available information about the consumption of this substance on industrial sites.;Reference(s):;Ogata Y., Ishiguro J., (1950). J. Am. Chem. Soc., 72, 9, 4302.;Mesejo C., Rosito S., Reig C., Martínez-Fuentes A., Agustí M., (2012). Synthetic Auxin 3,5,6-TPA Provokes Citrus clementina (Hort. ex Tan) Fruitlet Abscission by Reducing Photosynthate Availability, Journal of Plant Growth Regulation, 31 (2), 186–194.;Hazardous Substances Data Bank (HSDB): 1-Napthylacetic Acid (last accessed 2020-11-20).;US Environmental Protection Agency (US EPA): 1-Napthylacetic Acid (last accessed 2020-11-20).;Chemiepark GENDORF, Umwelterklärung 2016, https://www.gendorf.de/Nachbarn/Umweltschutz/Industrie%20und%20Nachhaltigkeit;Chemiepark GENDORF, Umwelterklärung 2017, https://www.gendorf.de/Nachbarn/Umweltschutz/Industrie%20und%20Nachhaltigkeit;Chemiepark GENDORF, Umwelterklärung 2020, https://www.gendorf.de/Nachbarn/Umweltschutz/Industrie%20und%20Nachhaltigkeit;Hischier, R. (2005) Establishing Life Cycle Inventories of Chemicals Based on Differing Data Availability (9 pp). The International Journal of Life Cycle Assessment, Volume 10, Issue 1, pp 59–67. 10.1065/lca2004.10.181.7 Cradle to gate. The activity starts when the raw materials enter the process. From cradle, i.e. including all upstream activities. Production of 1-naphthylacetic acid production including materials, energy uses, infrastructure and emissions.
1-propanol production | ordinary transforming activity | Chemicals; Fuels | 2011:Manufacture of basic chemicals | C - Manufacturing | 1-propanol | 34139: Other alcohols, phenols, phenol-alcohols, and their halogenated, sulphonated, nitrated or nitrosated derivativ[…] | '1-propanol' is an organic substance with a CAS no. : 000071-23-8. It is called 'propan-1-ol' under IUPAC naming and its molecular formula is: C3H8O. It is liquid under normal conditions of temperature and pressure and is colourless. It is modelled as a pure substance. Modelling this substance in a solution requires the user to add the solvent of their choice in their models. On a consumer level, is used in the following products: lubricants and greases, anti-freeze products and coating products. On industrial sites, the substance is used for the manufacture of products in the following sectors: laboratory chemicals, coating products, washing & cleaning products and pharmaceuticals. This substance is used for the synthesis of other substances (use as intermediate). | 71-23-8 | allocatable product | ecoQuery: https://ecoquery.ecoinvent.org/3.12/cutoff/dataset/5271/documentation This dataset represents the production of 1 kg of 1-propanol from propanal. 1-Propanol is a clear, colourless, flammable liquid with a slight odor resembling that of ethanol. It is completely miscible with water and readily soluble in a variety of common organic solvents (e.g., ethers, esters, acids, ketones, and other alcohols). 1-Propanol is used mainly as a solvent for coatings; in antifreeze compositions and household and personal products; and as chemical intermediate for the production of esters, amines, and other organic derivatives.;In this dataset, the raw materials, auxiliaries, energy consumption and emissions are modelled with data from several US production plants collected between 1998 and 2004 and is considered to be valid for the geography of this dataset. The infrastructure is included with a default value.;References:;Sutter, J. (2007) Life Cycle Inventories of Petrochemical Solvents. ecoinvent report No. 22. Swiss Centre for Life Cycle Inventories, Dübendorf, 2007.;Overcash, M. (1998 - 2004) Chemical life cycle database, Chemical and Biomolecular Engineering, North Carolina State University, Raleigh, NC 27695-7905.;Papa, A. J. 2011. Propanols. Ullmann's Encyclopedia of Industrial Chemistry. From the reception of propanal at the factory gate. From cradle, i.e. including all upstream activities. This activity ends with the production of 1 kg of 1-propanol. The dataset includes the processing of input materials, the consumption of energy, infrastructure use and emissions.
2,3-dimethylbutane to generic market for solvent, organic | ordinary transforming activity | Chemicals | 20:Manufacture of chemicals and chemical products | C - Manufacturing | solvent, organic | 341: Basic organic chemicals | 'solvent, organic' describes an arithmetic mixture of 15 of the most used organic solvents. The mix contains pure liquid chemicals. Modelling this substance in a solution requires the user to add the solvent of their choice in their models. They are used as solvents in chemical production processes. |  | allocatable product | ecoQuery: https://ecoquery.ecoinvent.org/3.12/cutoff/dataset/7238/documentation This is a linking activity which links the product 2,3-dimethylbutan to the generic market for organic solvents. All chemicals that enter this market provide the function of an organic solvent. The activity starts with the reception of 2,3-dimethylbutan From cradle, i.e. including all upstream activities. The activity ends with the production of solvent, organic for the generic market
2,4-dichlorophenol production | ordinary transforming activity | Chemicals | 2011:Manufacture of basic chemicals | C - Manufacturing | 2,4-dichlorophenol | 34110: Hydrocarbons and their halogenated, sulphonated, nitrated or nitrosated derivatives | 2,4-dichlorophenol' is an organic substance with a CAS no. : 000120-83-2. It is called '2,4-dichlorophenol' under IUPAC naming and its molecular formula is: C6H4Cl2O. It is solid under normal conditions of temperature and pressure and has an odour characteristic of aromatic compounds. It is modelled as a pure substance. Modelling this substance in a solution requires the user to add the solvent of their choice in their models. There is no publicly available information about the consumption of this substance on a consumer level. On industrial sites, the substance is used for the manufacture of products in the following sectors: chemicals. | 000120-83-2 | allocatable product | ecoQuery: https://ecoquery.ecoinvent.org/3.12/cutoff/dataset/3465/documentation The process "2,4-dichlorophenol, at plant, GLO" is modelled for the production of 2,4-dichlorophenol from phenol. Raw materials are modelled with a stoechiometric calculation. Emissions are estimated. Energy consumptions and infrastructure are calculated with standard values..;2,4-Dichlorophenol (C6H4Cl2O; CAS 120-83-2) is a solid substance with a strong odour. Mono-, di-, and trichlorophenols are made industrially by chlorination of phenol with chlorine gas in a melt in cast-iron reactors. The isomer distribution in the product may be adjusted to market demands by the chlorination level and by recycling various intermediates. The yield, based on chlorine and phenol, is greater than 95 %.;C6H6O + 2 Cl2 → C6H4Cl2O + 2 HCl;;Chlorophenols are used as agricultural chemicals, pharmaceuticals, biocides, and dyes.;;Frischknecht R., Jungbluth N., Althaus H.-J., Doka G., Dones R., Heck T., Hell-weg S., Hischier R., Nemecek T., Rebitzer G. and Spielmann M. (2007) Overview and Methodology. Final report ecoinvent v2.0 No. 1. Swiss Centre for Life Cycle Inventories, Dübendorf, CH, retrieved from: www.ecoinvent.org.;;Gendorf (2000) Umwelterklärung 2000, Werk Gendorf. Werk Gendorf, Burgkir-chen as pdf-File under: http://www.gendorf.de/pdf/umwelterklaerung2000.pdf;;François Muller/Liliane Caillard: Chlorophenols. Published online: 2000. In: Ullmann's Encyclopedia of Industrial Chemistry, Seventh Edition, 2004 Electronic Release (ed. Fiedler E., Grossmann G., Kersebohm D., Weiss G. and Witte C.). 7 th Electronic Release Edition. Wiley InterScience, New York, DOI: 10.1002/14356007.a07_001;Frischknecht et al. 2007:;Frischknecht R., Jungbluth N., Althaus H.-J., Doka G., Dones R., Heck T., Hell-weg S., Hischier R., Nemecek T., Rebitzer G. and Spielmann M. (2007) Overview and Methodology. Final report ecoinvent v2.0 No. 1. Swiss Centre for Life Cycle Inventories, Dübendorf, CH, retrieved from: www.ecoinvent.org.;Gendorf 2000 Gendorf (2000) Umwelterklärung 2000, Werk Gendorf. Werk Gendorf, Burgkir-chen as pdf-File under: http://www.gendorf.de/pdf/umwelterklaerung2000.pdf;Ullmanns 2004 François Muller/Liliane Caillard: Chlorophenols. Published online: 2000. In: Ullmann's Encyclopedia of Industrial Chemistry, Seventh Edition, 2004 Electronic Release (ed. Fiedler E., Grossmann G., Kersebohm D., Weiss G. and Witte C.). 7 th Electronic Release Edition. Wiley InterScience, New York, DOI: 10.1002/14356007.a07_001 From cradle, i.e. including all upstream activities. Production of 2,4-dichlorophenol including materials, energy uses, infrastructure and emissions.
2,4-dichlorotoluene production | ordinary transforming activity | Chemicals | 2011:Manufacture of basic chemicals | C - Manufacturing | 2,4-dichlorotoluene | 34110: Hydrocarbons and their halogenated, sulphonated, nitrated or nitrosated derivatives | '2,4-dichlorotoluene' is an organic substance with a CAS no. : 000095-73-8. It is called '2,4-dichloro-1-methylbenzene' under IUPAC naming and its molecular formula is: C7H6Cl2. It is liquid under normal conditions of temperature and pressure and is colourless. It is modelled as a pure substance. Modelling this substance in a solution requires the user to add the solvent of their choice in their models. There is no publicly available information about the consumption of this substance on a consumer level. On industrial sites, the substance is used for the manufacture of products in the following sectors: chemicals, especially in the production of toluene diisocyanate (TDI) to produce polyurethane foams. | 000095-73-8 | allocatable product | ecoQuery: https://ecoquery.ecoinvent.org/3.12/cutoff/dataset/2999/documentation The process "2,4-dichlorotoluene, at plant, RER" is modelled for the production of 2,4-dichlorotoluene from toluene in Europe. Raw materials are modelled with a stoechiometric calculation. Emissions are estimated. Energy consumptions, infrastructure and transports are calculated with standard values.;2,4-Dichlorotoluene (C7H6Cl2; CAS 95-73-8) is a colourless and flammable liquid. It is a good solvent, miscible with most organic solvents, and insoluble in water. 2,4-Dichlorotoluene is produced by chlorination of toluene.;C7H8 + 2 Cl2 → C7H6Cl2 + 2 HCl;.;2,4-Dichlorotoluene is used via its side-chain-chlorinated intermediates to produce fungicides, dyes, pharmaceuticals, preservatives, and peroxides (curing agents for silicones and polyesters). ;Frischknecht R., Jungbluth N., Althaus H.-J., Doka G., Dones R., Heck T., Hellweg S., Hischier R., Nemecek T., Rebitzer G. and Spielmann M. (2007) Overview and Methodology. Final report ecoinvent v2.0 No. 1. Swiss Centre for Life Cycle Inventories, Dübendorf, CH, retrieved from: www.ecoinvent.org.;;Gendorf (2000) Umwelterklärung 2000, Werk Gendorf. Werk Gendorf, Burgkirchen as pdf-File under: http://www.gendorf.de/pdf/umwelterklaerung2000.pdf;;Manfred Rossberg, Wilhelm Lendle, Gerhard Pfleiderer, Adolf Tögel, Eberhard-Ludwig Dreher, Ernst Langer, Heinz Rassaerts, Peter Kleinschmidt, Heinz Strack, Richard Cook, Uwe Beck, Karl-August Lipper, Theodore R. Torkelson, Eckhard Löser, Klaus K. Beutel, Trevor Mann: Chlorinated Hydrocarbons. Published online: 2006. In: Ullmann's Encyclopedia of Industrial Chemistry, Seventh Edition, 2004 Electronic Release (ed. Fiedler E., Grossmann G., Kersebohm D., Weiss G. and Witte C.). 7 th Elec-tronic Release Edition. Wiley InterScience, New York, DOI: 10.1002/14356007.a06_233.pub2;Frischknecht R., Jungbluth N., Althaus H.-J., Doka G., Dones R., Heck T., Hellweg S., Hischier R., Nemecek T., Rebitzer G. and Spielmann M. (2007) Overview and Methodology. Final report ecoinvent v2.0 No. 1. Swiss Centre for Life Cycle Inventories, Dübendorf, CH, retrieved from: www.ecoinvent.org.;;Gendorf (2000) Umwelterklärung 2000, Werk Gendorf. Werk Gendorf, Burgkirchen as pdf-File under: http://www.gendorf.de/pdf/umwelterklaerung2000.pdf;;Manfred Rossberg, Wilhelm Lendle, Gerhard Pfleiderer, Adolf Tögel, Eberhard-Ludwig Dreher, Ernst Langer, Heinz Rassaerts, Peter Kleinschmidt, Heinz Strack, Richard Cook, Uwe Beck, Karl-August Lipper, Theodore R. Torkelson, Eckhard Löser, Klaus K. Beutel, Trevor Mann: Chlorinated Hydrocarbons. Published online: 2006. In: Ullmann's Encyclopedia of Industrial Chemistry, Seventh Edition, 2004 Electronic Release (ed. Fiedler E., Grossmann G., Kersebohm D., Weiss G. and Witte C.). 7 th Elec-tronic Release Edition. Wiley InterScience, New York, DOI: 10.1002/14356007.a06_233.pub2 From cradle, i.e. including all upstream activities. Production of 2,4-dichlorotoluene including materials, energy uses, infrastructure and emissions.
2,4-dinitrotoluene production | ordinary transforming activity | Chemicals | 2011:Manufacture of basic chemicals | C - Manufacturing | 2,4-dinitrotoluene | 34110: Hydrocarbons and their halogenated, sulphonated, nitrated or nitrosated derivatives | '2,4-dinitrotoluene' is an organic substance with a CAS no. : 000121-14-2. It is called '1-methyl-2,4-dinitrobenzene' under IUPAC naming and its molecular formula is: C7H6N2O4. It is solid under normal conditions of temperature and pressure, is yellow and has a crystalline form. It is modelled as a pure substance. Modelling this substance in a solution requires the user to add the solvent of their choice in their models. There is no publicly available information about the consumption of this substance on a consumer level. On industrial sites, the substance is used for the manufacture of products in the following sectors: chemicals (as an intermediate). | 000121-14-2 | allocatable product | ecoQuery: https://ecoquery.ecoinvent.org/3.12/cutoff/dataset/26234/documentation This dataset describes the production of 1 kg of 2,4-dinitrotoluene, through the nitration of toluene. 2,4-Dinitrotoluene appears as yellow crystalline solid which is insoluble in water, with a density higher than that of water. It is mainly used as an intermediate product in the production of polyurethanes. Other than that it is used as gelatinizing and waterproofing agent in the manufacture of explosives, and as intermediate in dye processes or smokeless gunpowders (EPA, 2000).;In this dataset, the raw material inputs, and process-specific material exchanges, are modelled with a generic stoichiometry-based tool, using literature or estimated yields. The emissions are modelled with a default value, which is estimated based on losses, unreacted chemicals, among others. At the same time, the energy consumption is based on data from literature sources. Finally, the auxiliary (i.e., cooling water and infrastructure) exchanges are modelled with a default value based on industry data from literature sources. For more information on the calculations refer to the sampling procedure.;Reference(s): EPA. 2000. 2,4-Dinitrotoluene, Hazard Summary. Retreived online from https://www.epa.gov/sites/production/files/2016-09/documents/2-4-dinitrotoluene.pdf, last accessed 28/06/2017;Heino Falcke, Simon Holbrook, Iain Clenahan,;Alfredo Lopez Carretero, Teoman Sanalan,;Thomas Brinkmann, Joze Roth, Benoit Zerger;Serge Roudier, Luis Delgado Sancho (2017): Best Available Techniques (BAT) Reference Document for the Production of large Volume Organic Chemicals The activity starts when the raw materials enter the process. From cradle, i.e. including all upstream activities. The activity ends with 1 kg 2,4-dinitrotoluene being ready for further transformation or transportation at the production site gate. The dataset includes the processing of the raw materials and chemicals used for production, infrastructure, an on-site waste treatment process, as well as energy and direct process emissions to air and water.
2,4-di-tert-butylphenol production | ordinary transforming activity | Chemicals | 2011:Manufacture of basic chemicals | C - Manufacturing | 2,4-di-tert-butylphenol | 34139: Other alcohols, phenols, phenol-alcohols, and their halogenated, sulphonated, nitrated or nitrosated derivativ[…] | '2,4-di-tert-butylphenol' is an organic substance with a CAS no. : 000096-76-4. It is called '2,4-ditert-butylphenol' under IUPAC naming and its molecular formula is: C14H22O. It is solid under normal conditions of temperature and pressure and has a crystalline form. It is modelled as a pure substance. Modelling this substance in a solution requires the user to add the solvent of their choice in their models. On a consumer level, is used in the following products: fuels. On industrial sites, the substance is used for the manufacture of products in the following sectors: fuels. This substance has an industrial use resulting in manufacture of another substance (use of intermediates). | 000096-76-4 | allocatable product | ecoQuery: https://ecoquery.ecoinvent.org/3.12/cutoff/dataset/16448/documentation 2,4-di-tert-butylphenols is mostly used to manufacture its triphosphite which is used as a (co-)stabilizer for poly (vinyl chloride), as well asto manufacture its benzotriazole derivatives which are employed as UVabsorbers in polyolefins (Feige et al., 2000). Feige et al. (2000) further estimate the global production volume to about 25000 metric tonnes per year .;References: ;Fiege, H., Voges, H.-W., Hamamoto, T., Umemura, S., Iwata, T., Miki, H., Fujita, Y., Buysch, H.-J., Garbe, D. and Paulus, W. 2000. Phenol Derivatives. Ullmann's Encyclopedia of Industrial Chemistry. Electronic Release, Vol.26, pp.521-576. Wiley-VCH, Weinheim.;For more information on the model please refer to the dedicate ecoinvent report, access it in the Report section of ecoQuery (http://www.ecoinvent.org/login-databases.html) The activity starts when the raw materials enter the process. From cradle, i.e. including all upstream activities. Materials entering the process are included as well as energy uses, infrastructure and emissions.
2,5-dimethylhexane-2,5-dihydroperoxide production | ordinary transforming activity | Chemicals | 2011:Manufacture of basic chemicals | C - Manufacturing | 2,5-dimethylhexane-2,5-dihydroperoxide | 34150: Amine-function compounds; oxygen-function amino-compounds, except lysine and its esters and salts thereof and […] | '2,5-dimethylhexane-2,5-dihydroperoxide' is an organic substance with a CAS no. : 003025-88-5. It is called '2,5-dihydroperoxy-2,5-dimethylhexane' under IUPAC naming and its molecular formula is: C8H18O4. It is solid under normal conditions of temperature and pressure and is a white powder. It is modelled as a pure substance. Modelling this substance in a solution requires the user to add the solvent of their choice in their models. There is no publicly available information about the consumption of this substance on a consumer level. There is no publicly available information about the consumption of this substance on industrial sites. | 003025-88-5 | allocatable product | ecoQuery: https://ecoquery.ecoinvent.org/3.12/cutoff/dataset/16565/documentation 2,5-dimethylhexane-2,5-dihydroperoxide is a white powder that decomposes on heating at 154 Celcius with a half life of 10 hours. It is slightly soluble in water but it is soluble in oxygenated and hydrocarbon solvents.;Reference:;Ashford, Robert D. Ashford's Dictionary of Industrial Chemicals: Properties, Production, Uses. London: Wavelength, 1994. Retrieved from: http://www.industrialchemistry.org/PDF/r10218.pdf on July 17th 2017.;For more information on the model please refer to the dedicate ecoinvent report, access it in the Report section of ecoQuery (http://www.ecoinvent.org/login-databases.html) The activity starts when the raw materials enter the process. From cradle, i.e. including all upstream activities. Materials entering the process are included as well as energy uses, infrastructure and emissions.
2,6-di-tert-butylphenol production | ordinary transforming activity | Chemicals | 2011:Manufacture of basic chemicals | C - Manufacturing | 2,6-di-tert-butylphenol | 34139: Other alcohols, phenols, phenol-alcohols, and their halogenated, sulphonated, nitrated or nitrosated derivativ[…] | '2,6-di-tert-butylphenol' is an organic substance with a CAS no. : 000128-39-2. It is called '2,6-ditert-butylphenol' under IUPAC naming and its molecular formula is: C14H22O. It is solid under normal conditions of temperature and pressure and may have a crystalline form. It is modelled as a pure substance. Modelling this substance in a solution requires the user to add the solvent of their choice in their models. On a consumer level, is used in the following products: fuels and lubricants and greases. On industrial sites, the substance is used for the manufacture of products in the following sectors: lubricants and greases, hydraulic fluids, metal working fluids and fuels. | 000128-39-2 | allocatable product | ecoQuery: https://ecoquery.ecoinvent.org/3.12/cutoff/dataset/16673/documentation 2,6-Di-tert-Butylphenol is an essential input to the synthesis of higher molecular mass antioxidants and light-protection agents for plastics, in particular polyolefins (Feige et al., 2000). Feige et al. (2000) further estimate the global production volume to about 15000 metric tonnes per year .;References: ;Fiege, H., Voges, H.-W., Hamamoto, T., Umemura, S., Iwata, T., Miki, H., Fujita, Y., Buysch, H.-J., Garbe, D. and Paulus, W. 2000. Phenol Derivatives. Ullmann's Encyclopedia of Industrial Chemistry. Electronic Release, Vol.26, pp.521-576. Wiley-VCH, Weinheim.;For more information on the model please refer to the dedicate ecoinvent report, access it in the Report section of ecoQuery (http://www.ecoinvent.org/login-databases.html) The activity starts when the raw materials enter the process. From cradle, i.e. including all upstream activities. Materials entering the process are included as well as energy uses, infrastructure and emissions.
2-butanol production by hydration of butene | ordinary transforming activity | Chemicals | 2011:Manufacture of basic chemicals | C - Manufacturing | 2-butanol | 34139: Other alcohols, phenols, phenol-alcohols, and their halogenated, sulphonated, nitrated or nitrosated derivativ[…] | '2-butanol' is an organic substance with a CAS no. : 000078-92-2. It is called 'butan-2-ol' under IUPAC naming and its molecular formula is: C4H10O. It is liquid under normal conditions of temperature and pressure. It is modelled as a pure substance. Modelling this substance in a solution requires the user to add the solvent of their choice in their models. On a consumer level, is used in the following products: anti-freeze products, coating products and lubricants and greases. On industrial sites, the substance is used for the manufacture of products in the following sectors: coating products, fillers, putties, plasters, modelling clay and polymers. | 78-92-2 | allocatable product | ecoQuery: https://ecoquery.ecoinvent.org/3.12/cutoff/dataset/3648/documentation This dataset represents the production of 1 kg of 2-butanol by the hydration of a C4 mixture.;2-butanol (CH3CH(OH)CH2CH3, CAS: 78-92-2), is a secondary alcohol, appears as a clear colorless liquid with an alcohol odor. It is primarily used primarily for the production of methyl ethyl ketone. The activity starts with the raw materials entering the process. From cradle, i.e. including all upstream activities. This activity ends with the production of 1 kg 2-butanol. The dataset includes the processing of the raw materials and chemicals used for production, infrastructure, an on-site waste treatment process, as well as energy and direct process emissions to air and water.
2-butanol production by hydration of butene | ordinary transforming activity | Chemicals | 2011:Manufacture of basic chemicals | C - Manufacturing | butane | 34110: Hydrocarbons and their halogenated, sulphonated, nitrated or nitrosated derivatives | butane' is an organic substance with a CAS no. : 000106-97-8. It is called 'butane' under IUPAC naming and its molecular formula is: C4H10. It is gas under normal conditions of temperature and pressure and appears odourless. It is modelled as a pure substance. Modelling this substance in a solution requires the user to add the solvent of their choice in their models. On a consumer level, is used in the following products: anti-freeze products, adhesives and sealants, polishes and waxes, fuels, air care products, washing & cleaning products and cosmetics and personal care products. On industrial sites, the substance is used for the manufacture of products in the following sectors: formulation of mixtures and/or re-packaging. This substance is used for the manufacture of: chemicals. | 000106-97-8 | allocatable product | ecoQuery: https://ecoquery.ecoinvent.org/3.12/cutoff/dataset/1016/documentation This dataset represents the production of 1 kg of 2-butanol by the hydration of a C4 mixture.;2-butanol (CH3CH(OH)CH2CH3, CAS: 78-92-2), is a secondary alcohol, appears as a clear colorless liquid with an alcohol odor. It is primarily used primarily for the production of methyl ethyl ketone. The activity starts with the raw materials entering the process. From cradle, i.e. including all upstream activities. This activity ends with the production of 1 kg 2-butanol. The dataset includes the processing of the raw materials and chemicals used for production, infrastructure, an on-site waste treatment process, as well as energy and direct process emissions to air and water.
2-cyclopentanone production, decarboxylative cyclization of adipic acid | ordinary transforming activity | Chemicals | 2011:Manufacture of basic chemicals | C - Manufacturing | formic acid | 34120: Industrial monocarboxylic fatty acids; acid oils from refining | formic acid' is an organic substance with a CAS no. : 000064-18-6. It is called 'formic acid' under IUPAC naming and its molecular formula is: CH2O2. It is liquid under normal conditions of temperature and pressure with a pungent, penetrating odor. It is modelled as a pure substance. Modelling this substance in a solution requires the user to add the solvent of their choice in their models. On a consumer level, is used in the following products: washing & cleaning products, leather treatment products, polymers, textile treatment products and dyes, biocides (e.g. disinfectants, pest control products), coating products, metal surface treatment products, pH regulators and water treatment products and plant protection products. There is no publicly available information about the consumption of this substance on industrial sites. | 64-18-6 | allocatable product | ecoQuery: https://ecoquery.ecoinvent.org/3.12/cutoff/dataset/1642/documentation Decarboxylative cyclization of adipic acid is an important process for the production of cyclopentanone.;C6H7O4 → C5H6O + H2O + CHO2;This reaction may be carried out in the liquid phase at 350 °C over zeolites with adipic acid esters. A further production route is oxidation of cyclopentene with oxygen in the presence of palladium (II) chloride or copper (II) chloride as catalyst.;;2-Cyclopentanone (C5H8O; CAS 120-92-3) is a colourless liquid with a pleasant, slightly pepperminty odour. It is soluble in water and miscible with common organic solvents.;Cyclopentanone is used in fragrances and as an intermediate in organic synthesis, e.g., for the synthesis of pharmaceuticals (such as cyclopentobarbital), jasmones, or cyclopentylamine. The latter is used for fungicides such as Pencycuron (Bayer). The use of cyclopentanone as a special solvent for polycarbonates has been reported;Frischknecht R., Jungbluth N., Althaus H.-J., Doka G., Dones R., Heck T., Hellweg S., Hischier R., Nemecek T., Rebitzer G. and Spielmann M. (2007) Overview and Methodology. Final report ecoinvent v2.0 No. 1. Swiss Centre for Life Cycle Inventories, Dübendorf, CH, retrieved from: www.ecoinvent.org.;;Gendorf (2000) Umwelterklärung 2000, Werk Gendorf. Werk Gendorf, Burgkirchen as pdf-File under: http://www.gendorf.de/pdf/umwelterklaerung2000.pdf;;Hardo Siegel/Manfred Eggersdorfer: Ketones. Published online: 2000. In: Ullmann's Encyclopedia of Industrial Chemistry, Seventh Edition, 2004 Electronic Release (ed. Fiedler E., Grossmann G., Kersebohm D., Weiss G. and Witte C.). 7 th Electronic Release Edition. Wiley InterScience, New York, DOI: 10.1002/14356007.a15_077 From cradle, i.e. including all upstream activities. Decarboxylative cyclization of adipic acid including materials, energy uses, infrastructure and emissions.
2-cyclopentanone production, decarboxylative cyclization of adipic acid | ordinary transforming activity | Chemicals | 2011:Manufacture of basic chemicals | C - Manufacturing | 2-cyclopentanone | 34110: Hydrocarbons and their halogenated, sulphonated, nitrated or nitrosated derivatives | '2-cyclopentanone' is an organic substance with a CAS no. : 000120-92-3. It is called 'cyclopentanone' under IUPAC naming and its molecular formula is: C5H8O. It is liquid under normal conditions of temperature and pressure. It is modelled as a pure substance. Modelling this substance in a solution requires the user to add the solvent of their choice in their models. There is no publicly available information about the consumption of this substance on a consumer level. On industrial sites, the substance is used for the manufacture of products in the following sectors: semiconductors. This substance has an industrial use resulting in manufacture of another substance (use of intermediates). | 000120-92-3 | allocatable product | ecoQuery: https://ecoquery.ecoinvent.org/3.12/cutoff/dataset/3085/documentation Decarboxylative cyclization of adipic acid is an important process for the production of cyclopentanone.;C6H7O4 → C5H6O + H2O + CHO2;This reaction may be carried out in the liquid phase at 350 °C over zeolites with adipic acid esters. A further production route is oxidation of cyclopentene with oxygen in the presence of palladium (II) chloride or copper (II) chloride as catalyst.;;2-Cyclopentanone (C5H8O; CAS 120-92-3) is a colourless liquid with a pleasant, slightly pepperminty odour. It is soluble in water and miscible with common organic solvents.;Cyclopentanone is used in fragrances and as an intermediate in organic synthesis, e.g., for the synthesis of pharmaceuticals (such as cyclopentobarbital), jasmones, or cyclopentylamine. The latter is used for fungicides such as Pencycuron (Bayer). The use of cyclopentanone as a special solvent for polycarbonates has been reported;Frischknecht R., Jungbluth N., Althaus H.-J., Doka G., Dones R., Heck T., Hellweg S., Hischier R., Nemecek T., Rebitzer G. and Spielmann M. (2007) Overview and Methodology. Final report ecoinvent v2.0 No. 1. Swiss Centre for Life Cycle Inventories, Dübendorf, CH, retrieved from: www.ecoinvent.org.;;Gendorf (2000) Umwelterklärung 2000, Werk Gendorf. Werk Gendorf, Burgkirchen as pdf-File under: http://www.gendorf.de/pdf/umwelterklaerung2000.pdf;;Hardo Siegel/Manfred Eggersdorfer: Ketones. Published online: 2000. In: Ullmann's Encyclopedia of Industrial Chemistry, Seventh Edition, 2004 Electronic Release (ed. Fiedler E., Grossmann G., Kersebohm D., Weiss G. and Witte C.). 7 th Electronic Release Edition. Wiley InterScience, New York, DOI: 10.1002/14356007.a15_077 From cradle, i.e. including all upstream activities. Decarboxylative cyclization of adipic acid including materials, energy uses, infrastructure and emissions.
2-ethyl hexyl acrylate production, 2-ethylhexanol esterification with acrylic acid | ordinary transforming activity | Chemicals | 2011:Manufacture of basic chemicals | C - Manufacturing | 2-ethyl hexyl acrylate | 34140: Carboxylic acids and their anhydrides, halides, peroxides and peroxyacids and their halogenated, sulphonated, […] | ''2-ethyl hexyl acrylate' is an organic substance with a CAS no. : 103-11-7. It is called '2-ethylhexyl prop-2-enoate' under IUPAC naming and its molecular formula is: C11H20O2. It is liquid under normal conditions of temperature and pressure. It is a clear colorless liquid with a pleasant odor. The substance is modelled as a pure substance. Modelling this substance in a solution requires the user to add the solvent of their choice in their models. There is no publicly available information about the consumption of this substance on a consumer level. On industrial sites, the substance is used for the manufacture of products in the following sectors: resins for pressure-sensitive adhesives, latex, paints, textile and leather finishes and coatings for paper. | 103-11-7 | allocatable product | ecoQuery: https://ecoquery.ecoinvent.org/3.12/cutoff/dataset/275780/documentation This dataset represents the production of 1 kg of 2-ethyl hexyl acrylate in the given geography, by means of liquid-phase 2-ethylhexanol esterification with acrylic acid. ;2-Ethyl hexyl acrylate (CAS: 103-11-7, C11H20O2) is an enoate ester and a clear colorless liquid with a pleasant odor. 2-Ethyl hexyl acrylate is used in the production of resins for pressure-sensitive adhesives, latex, paints, textile and leather finishes and coatings for paper. 2-Ethyl hexyl acrylate can also be used as a co-monomer in solution polymers for industrial metal finishing.;In this dataset, the raw material inputs, and process-specific material exchanges, are modelled with a generic stoichiometry-based tool, using literature or estimated yields. The emissions are modelled with a default value, which is estimated based on losses, unreacted chemicals, among others. The auxiliary (i.e., cooling water and infrastructure) and energy consumption exchanges are modelled with a default value based on industry data from literature sources. For more information on the calculations refer to the sampling procedure.;Reference:;PubChem. 2-Ethylhexyl acrylate, available at https://pubchem.ncbi.nlm.nih.gov/compound/2-Ethylhexyl-acrylate, accessed on 12.05.2025 The activity starts with the raw materials entering the process. From cradle, i.e. including all upstream activities. This activity ends with the production of 1 kg of 2-ethyl hexyl acrylate. The dataset includes the processing of the raw materials and chemicals used for production, infrastructure, an on-site waste treatment process, as well as energy and direct process emissions to air and water. The catalyst is not considered in this dataset.
2-ethyl-2-hexenal production, butyraldehyde aldolization and subsequent dehydration | ordinary transforming activity | Chemicals | 2011:Manufacture of basic chemicals | C - Manufacturing | 2-ethyl-2-hexenal | 34170: Ethers, alcohol peroxides, ether peroxides, epoxides, acetals and hemiacetals, and their halogenated, sulphona[…] | '2-ethyl-2-hexenal' is an organic substance with a CAS no. : 645-62-5. It is called '(E)-2-ethylhex-2-enal' under IUPAC naming and its molecular formula is: C8H14O. It is liquid under normal conditions of temperature and pressure. It is a yellow liquid. The substance is modelled as a pure substance. Modelling this substance in a solution requires the user to add the solvent of their choice in their models. There is no publicly available information about the consumption of this substance on a consumer level. On industrial sites, the substance is used: in insecticide manufacturing, organic synthesis, and leak detection systems. | 645-62-5 | allocatable product | ecoQuery: https://ecoquery.ecoinvent.org/3.12/cutoff/dataset/276012/documentation This dataset represents the production of 1 kg of 2-ethyl-2-hexenal in the given geography. ;2-Ethyl-2-hexenal (CAS: 645-62-5, C8H14O) is a yellow liquid with a sharp irritating odor. 2-Ethyl-2-hexenal is a versatile chemical used in insecticide manufacturing, organic synthesis, and leak detection systems. It exhibits strong antifungal, antimicrobial, and acaricidal properties, making it valuable for preserving moist plant materials such as straw, grains, hay, and silage. Industrially, it is produced via aldol condensation of n-butyraldehyde and also serves as an intermediate in the synthesis of 2-ethylhexanol.;In this dataset, the raw material inputs, and process-specific material exchanges, are modelled with a generic stoichiometry-based tool, using literature or estimated yields. The emissions are modelled with a default value, which is estimated based on losses, unreacted chemicals, among others. The auxiliary (i.e., cooling water and infrastructure) and energy consumption exchanges are modelled with a default value based on industry data from literature sources. For more information on the calculations refer to the sampling procedure.;Reference:;Tice, R. R. (1997, July). Review of toxicological literature: 2-Ethyl-2-hexenal [CAS No. 645-62-5] (Prepared for the National Toxicology Program by Integrated Laboratory Systems). National Institute of Environmental Health Sciences, National Institutes of Health. https://ntp.niehs.nih.gov/sites/default/files/ntp/htdocs/chem_background/exsumpdf/2-ethyl-2-hexenal_508.pdf The activity starts with the raw materials entering the process. From cradle, i.e. including all upstream activities. This activity ends with the production of 1 kg of 2-ethyl-2-hexenal. The dataset includes the processing of the raw materials and chemicals used for production, infrastructure, an on-site waste treatment process, as well as energy and direct process emissions to air and water.
2-ethylhexanal production, 2-ethyl-2-hexenal partial hydrogenation | ordinary transforming activity | Chemicals | 2011:Manufacture of basic chemicals | C - Manufacturing | 2-ethylhexanal | 34170: Ethers, alcohol peroxides, ether peroxides, epoxides, acetals and hemiacetals, and their halogenated, sulphona[…] | '2-ethylhexanal' is an organic substance with a CAS no. : 123-05-7. It is called '2-ethylhexanal' under IUPAC naming and its molecular formula is: C8H16O. It is liquid under normal conditions of temperature and pressure. It is a white liquid with a mild odor. The substance is modelled as a pure substance. Modelling this substance in a solution requires the user to add the solvent of their choice in their models. There is no publicly available information about the consumption of this substance on a consumer level. On industrial sites, the substance is used: as a precursor to 2-ethylhexanol and, through condensation with aromatic amines, yields compounds used as vulcanizing agents and rubber antioxidants. | 123-05-7 | allocatable product | ecoQuery: https://ecoquery.ecoinvent.org/3.12/cutoff/dataset/276443/documentation This dataset represents the production of 1 kg of 2-ethylhexanal in the given geography, through the partial hydrogenation of 2-ethylhexenal.;2-Ethylhexanal (CAS: 123-05-7, C8H16O) is a white liquid with a mild odor. Among C8 aldehydes, it is industrially significant alongside octanal and isooctanal. It serves as a precursor to 2-ethylhexanol and, through condensation with aromatic amines, yields compounds used as vulcanizing agents and rubber antioxidants. Selective hydrogenation of 2-ethylhexanal enables synthesis of its corresponding acid, amines, and pharmaceutical intermediates.;In this dataset, the raw material inputs, and process-specific material exchanges, are modelled with a generic stoichiometry-based tool, using literature or estimated yields. The emissions are modelled with a default value, which is estimated based on losses, unreacted chemicals, among others. The auxiliary (i.e., cooling water and infrastructure) and energy consumption exchanges are modelled with a default value based on industry data from literature sources. For more information on the calculations refer to the sampling procedure.;Reference:;https://pubchem.ncbi.nlm.nih.gov/compound/2-Ethylhexanol;Ullmann's Encyclopedia of Industrial Chemistry The activity starts with the raw materials entering the process. From cradle, i.e. including all upstream activities. This activity ends with the production of 1 kg of 2-ethylhexanal. The dataset includes the processing of the raw materials and chemicals used for production, infrastructure, an on-site waste treatment process, as well as energy and direct process emissions to air and water. The catalytic system is not considered in this dataset.
2-ethylhexanol production, 2-ethylhexanal hydrogenation | ordinary transforming activity | Chemicals | 2011:Manufacture of basic chemicals | C - Manufacturing | 2-ethylhexanol | 3413: Alcohols, phenols, phenol-alcohols, and their halogenated, sulphonated, nitrated or nitrosated derivatives; ind[…] | '2-ethylhexanol' is an organic substance with a CAS no. : 104-76-7. It is called '2-ethylhexan-1-ol' under IUPAC naming and its molecular formula is: C8H18O. It is liquid under normal conditions of temperature and pressure. It is a dark brown liquid with an aromatic odor. The substance is modelled as a pure substance. Modelling this substance in a solution requires the user to add the solvent of their choice in their models. There is no publicly available information about the consumption of this substance on a consumer level. On industrial sites, the substance is used: primarily to produce ester plasticizers for soft PVC. | 104-76-7 | allocatable product | ecoQuery: https://ecoquery.ecoinvent.org/3.12/cutoff/dataset/276360/documentation This dataset represents the production of 1 kg of 2-ethylhexanol in the given geography, through the hydrogenation of 2-ethylhexanal. ;2-Ethylhexanol (CAS: 104-76-7, C8H12O) ranks after the lighter alcohols as the most important synthetic alcohol. 2-Ethylhexenol appears as a dark brown liquid with an aromatic odor that is insoluble in water and less dense than water. 2-Ethylhexanol is primarily used to produce ester plasticizers for soft PVC. ;With a near 60% share of the plasticizer alcohols (C6 – C11 and C13-branched alcohols) market, in 1980, 2-ethylhexanol is the most important plasticizer alcohol. Insufficient production capacity (USA) and an unfavorable raw material supply (Japan) have led to shortages in these countries.;In this dataset, the raw material inputs, and process-specific material exchanges, are modelled with a generic stoichiometry-based tool, using literature or estimated yields. The emissions are modelled with a default value, which is estimated based on losses, unreacted chemicals, among others. The auxiliary (i.e., cooling water and infrastructure) and energy consumption exchanges are modelled with a default value based on industry data from literature sources. For more information on the calculations refer to the sampling procedure.;Reference:;Bahrmann, H., Hahn, H.-D. and Mayer, D. (2000). 2-Ethylhexanol. In Ullmann's Encyclopedia of Industrial Chemistry, (Ed.). https://doi.org/10.1002/14356007.a10_137;Bahrmann, H., Hahn, H.-D., Mayer, D. and Frey, G.D. (2013). 2-Ethylhexanol. In Ullmann's Encyclopedia of Industrial Chemistry, (Ed.). https://doi.org/10.1002/14356007.a10_137.pub3;Falbe, J., Bahrmann, H., Lipps, W., Mayer, D. and Frey, G.D. (2013). Alcohols, Aliphatic. In Ullmann's Encyclopedia of Industrial Chemistry, (Ed.). https://doi.org/10.1002/14356007.a01_279.pub2 The activity starts with the raw materials entering the process. From cradle, i.e. including all upstream activities. This activity ends with the production of 1 kg of 2-ethylhexanol. The dataset includes the processing of the raw materials and chemicals used for production, infrastructure, an on-site waste treatment process, as well as energy and direct process emissions to air and water. The catalytic system is not considered in this dataset.
2-methyl-2-butanol production | ordinary transforming activity | Chemicals | 2011:Manufacture of basic chemicals | C - Manufacturing | 2-methyl-2-butanol | 34139: Other alcohols, phenols, phenol-alcohols, and their halogenated, sulphonated, nitrated or nitrosated derivativ[…] | '2-methyl-2-butanol' is an organic substance with a CAS no. : 000075-85-4. It is called '2-methylbutan-2-ol' under IUPAC naming and its molecular formula is: C5H12O. It is liquid under normal conditions of temperature and pressure. It is modelled as a pure substance. Modelling this substance in a solution requires the user to add the solvent of their choice in their models. There is no publicly available information about the consumption of this substance on a consumer level. On industrial sites, the substance is used for the manufacture of products in the following sectors: pharmaceuticals and laboratory chemicals. This substance is used for the synthesis of other substances (use as intermediate). | 75-85-4 | allocatable product | ecoQuery: https://ecoquery.ecoinvent.org/3.12/cutoff/dataset/4863/documentation This data represents the production of 1 kg of pure 2-methyl-2-butanol via the hydration of 2-methyl-2-butene.;2-methyl-2-butanol (CAS-No. 75-85-4, C5H11OH, Synonym: tert-amyl alcohol, tert-pentanol) is a colourless;liquid of characteristic odor. It is only sparingly miscible with water at 20 °C. However, it is;almost completely miscible with most organic solvents.;2-methyl-2-butanol is employed as solvent for coating materials based on epoxy resins and polyurethanes,;in the production of aryl pyruvic acids, and in the oxidation of olefins to the corresponding;carbonyl compounds. It is also used as a stabilizing agent for 1,1,1-trichloroethane, chlorinated C3 –;C4-hydrocarbons, and N,N,- dialkylallyl amines. The reaction of 2,2,6,6-tetramethyl-4-cyano-4-;hydroxypiperidine with 2-methyl-2-butanol yields highly active light stabilizers for polymers.;In this dataset, the raw material inputs, and process-specific material exchanges, are modelled with a generic stoichiometry-based tool, using literature or estimated yields. The emissions are modelled with a default value, which is estimated based on losses, unreacted chemicals, among others. At the same time, the energy consumption is based on data from literature sources. Finally, the auxiliary (i.e., cooling water and infrastructure) exchanges are modelled with a default value based on industry data from literature sources. For more information on the calculations refer to the sampling procedure.;;References:;Frischknecht R., Jungbluth N., Althaus H.-J., Doka G., Dones R., Heck T.,;Hellweg S., Hischier R., Nemecek T., Rebitzer G. and Spielmann M. (2007);Overview and Methodology. Final report ecoinvent v2.0 No. 1. Swiss Centre for;Life Cycle Inventories, Dübendorf, CH, retrieved from: www.ecoinvent.org.;Lappe, P., Hoffmann, T.: Pentanols. In: Ullmann's Encyclopedia of Industrial;Chemistry, Seventh Edition, 2004 Electronic Release (ed. Fiedler E., Grossmann;G., Kersebohm D., Weiss G. and Witte C.). 7 th Electronic Release Edition.;Wiley InterScience, New York, Online-Version under:;http://www.mrw.interscience.wiley.com/ueic/articles The activity starts when the raw materials enter the process. From cradle, i.e. including all upstream activities. The activity ends with 2-methyl-2-butanol being ready for further transformation or transportation at the production site gate. Materials entering the process are included as well as energy uses, infrastructure and emissions.
2-nitroaniline production | ordinary transforming activity | Chemicals | 2011:Manufacture of basic chemicals | C - Manufacturing | 2-nitroaniline | 34150: Amine-function compounds; oxygen-function amino-compounds, except lysine and its esters and salts thereof and […] | 2-nitroaniline' is an organic substance with a CAS no. : 000088-74-4. It is called '2-nitroaniline' under IUPAC naming and its molecular formula is: C6H6N2O2. It is solid under normal conditions of temperature and pressure and has a powder form. It is modelled as a pure substance. Modelling this substance in a solution requires the user to add the solvent of their choice in their models. There is no publicly available information about the consumption of this substance on a consumer level. On industrial sites, the substance is used for the manufacture of products in the following sectors: chemicals (as an intermediate). | 000088-74-4 | allocatable product | ecoQuery: https://ecoquery.ecoinvent.org/3.12/cutoff/dataset/8567/documentation The process "2-nitroaniline, at plant, RER" is modelled for the production of 2-nitroaniline from 2-chloronitrobenzene in Europe. Raw materials are modelled with a stoechiometric calculation. Emissions are estimated. Energy consumptions, infrastructure and transports are calculated with standard values.;2-Nitroaniline (C6H6N2O2; CAS 88-74-4, o-nitroaniline, ONA) crystallizes as orange-yellow plates from water. The compound is moderately soluble in organic solvents and sparingly soluble in water (0.13 %). 2-Chloronitrobenzene is heated with excess (10 mol/mol) strong aqueous ammonia in an autoclave. The temperature is gradually increased to 180 °C over 4 h and held there for 5 h more. The pressure builds up to around 4 MPa and is released to an ammonia recycle loop before the product is isolated by filtration and washing. The reaction is extremely exothermic (ΔH = –168 kJ/mol), and too rapid heating or inadequate temperature control can result in a runaway reaction. Because of this hazard, I.G. Farbenindustrie developed a continuous amination unit for amination of chloronitrobenzenes.;C6H4ClNO2 + NH3 → C6H6N2O2 + HCl;2-Nitroaniline is reduced with Fe – acid or H2 – catalyst to o-phenylenediamine. Acetylation followed by reduction gives 2-aminoacetanilide. 2-Nitroaniline is used as a diazo component in azo dyes and pigments and as an intermediate for vat dyes.;Frischknecht R., Jungbluth N., Althaus H.-J., Doka G., Dones R., Heck T., Hellweg S., Hischier R., Nemecek T., Rebitzer G. and Spielmann M. (2007) Overview and Methodology. Final report ecoinvent v2.0 No. 1. Swiss Centre for Life Cycle Inventories, Dübendorf, CH, retrieved from: www.ecoinvent.org.;;Gendorf (2000) Umwelterklärung 2000, Werk Gendorf. Werk Gendorf, Burgkirchen as pdf-File under: http://www.gendorf.de/pdf/umwelterklaerung2000.pdf;;Gerald Booth: Nitro Compounds, Aromatic. Published online: 2000. In: Ullmann's Encyclopedia of Industrial Chemistry, Seventh Edition, 2004 Electronic Release (ed. Fiedler E., Grossmann G., Kersebohm D., Weiss G. and Witte C.). 7 th Electronic Release Edition. Wiley InterScience, New York, DOI: 10.1002/14356007.a17_411;Frischknecht R., Jungbluth N., Althaus H.-J., Doka G., Dones R., Heck T., Hellweg S., Hischier R., Nemecek T., Rebitzer G. and Spielmann M. (2007) Overview and Methodology. Final report ecoinvent v2.0 No. 1. Swiss Centre for Life Cycle Inventories, Dübendorf, CH, retrieved from: www.ecoinvent.org.;;Gendorf (2000) Umwelterklärung 2000, Werk Gendorf. Werk Gendorf, Burgkirchen as pdf-File under: http://www.gendorf.de/pdf/umwelterklaerung2000.pdf;;Gerald Booth: Nitro Compounds, Aromatic. Published online: 2000. In: Ullmann's Encyclopedia of Industrial Chemistry, Seventh Edition, 2004 Electronic Release (ed. Fiedler E., Grossmann G., Kersebohm D., Weiss G. and Witte C.). 7 th Electronic Release Edition. Wiley InterScience, New York, DOI: 10.1002/14356007.a17_411 From cradle, i.e. including all upstream activities. Production of 2-nitroaniline including materials, energy uses, infrastructure and emissions.
2-pyridinol production | ordinary transforming activity | Chemicals | 2011:Manufacture of basic chemicals | C - Manufacturing | 2-pyridinol | 34139: Other alcohols, phenols, phenol-alcohols, and their halogenated, sulphonated, nitrated or nitrosated derivativ[…] | '2-pyridinol' is an organic substance with a CAS no. : 000142-08-5. It is called '1H-pyridin-2-one' under IUPAC naming and its molecular formula is: C5H5NO. It is solid under normal conditions of temperature and pressure and is colourless. It is modelled as a pure substance. Modelling this substance in a solution requires the user to add the solvent of their choice in their models. There is no publicly available information about the consumption of this substance on a consumer level. On industrial sites, the substance is used for the manufacture of products in the following sectors: chemicals (as an intermediate or catalyst) and pharmaceuticals. | 000142-08-5 | allocatable product | ecoQuery: https://ecoquery.ecoinvent.org/3.12/cutoff/dataset/3383/documentation The process "2-pyridinol, at plant, RER" is modelled for the production of 2-pyridinol from aminopyridine in Europe. Raw materials are modelled with a stoechiometric calculation. Emissions are estimated. Energy consumptions, infrastructure and transports are calculated with standard values.;2-Pyridinol (C4H9NO; CAS 142-08-5, 2-hydroxypyridine) is a colourless solid. Diazotization of aminopyridine is used for the production of pyridinols. ;C5H6N2 + NaNO3 + H2SO4 → C5H5NO + NH3 + NaSO4 + NO2;2-Pyridinol is also obtained from pyridine N-oxide by reaction with acid anhydrides and subsequent hydrolysis.;2-Pyridinol is a synthetic intermediate for the tranquilizer amphenidone.;Frischknecht R., Jungbluth N., Althaus H.-J., Doka G., Dones R., Heck T., Hellweg S., Hischier R., Nemecek T., Rebitzer G. and Spielmann M. (2007) Overview and Methodology. Final report ecoinvent v2.0 No. 1. Swiss Centre for Life Cycle Inventories, Dübendorf, CH, retrieved from: www.ecoinvent.org.;;Gendorf (2000) Umwelterklärung 2000, Werk Gendorf. Werk Gendorf, Burgkirchen as pdf-File under: http://www.gendorf.de/pdf/umwelterklaerung2000.pdf;;Shinkichi Shimizu, Nanao Watanabe, Toshiaki Kataoka, Takayuki Shoji, Nobuyuki Abe, Sinji Morishita, Hisao Ichimura: Pyridine and Pyridine Derivatives. Published online: 2000. In: Ull-mann's Encyclopedia of Industrial Chemistry, Seventh Edition, 2004 Electronic Release (ed. Fiedler E., Grossmann G., Kersebohm D., Weiss G. and Witte C.). 7 th Electronic Release Edition. Wiley InterScience, New York, DOI: 10.1002/14356007.a22_399 From cradle, i.e. including all upstream activities. Production of 2-pyridinol including materials, energy uses, infrastructure and emissions.
3-methyl-1-butyl acetate production | ordinary transforming activity | Chemicals | 2011:Manufacture of basic chemicals | C - Manufacturing | 3-methyl-1-butyl acetate | 34140: Carboxylic acids and their anhydrides, halides, peroxides and peroxyacids and their halogenated, sulphonated, […] | 3-methyl-1-butyl acetate' is an organic substance with a CAS no. : 000123-92-2. It is called '3-methyl-1-butyl acetate' under IUPAC naming and its molecular formula is: C7H14O2. It is liquid under normal conditions of temperature and pressure. It is modelled as a pure substance. Modelling this substance in a solution requires the user to add the solvent of their choice in their models. On a consumer level, is used in the following products: adhesives and sealants, coating products, washing & cleaning products, fillers, putties, plasters, modelling clay and lubricants and greases. On industrial sites, the substance is used for the manufacture of products in the following sectors: coating products, adhesives and sealants, pH regulators and water treatment products, laboratory chemicals, fillers, putties, plasters, modelling clay and washing & cleaning products. | 123-92-2 | allocatable product | ecoQuery: https://ecoquery.ecoinvent.org/3.12/cutoff/dataset/4085/documentation The process "3-methyl-1-butyl acetate, at plant, RER" is modelled for the production of 3-methyl-1-butyl acetate from 3-methyl-1-butanol in Europe. Raw materials are modelled with a stoechiometric calculation. Energy consumptions are modelled with data from a similar process. The emissions are estimated. Infrastructure and transports are calculated with standard values.;[This dataset was already contained in the ecoinvent database version 2. It was not individually updated during the transfer to ecoinvent version 3. Life Cycle Impact Assessment results may still have changed, as they are affected by changes in the supply chain, i.e. in other datasets. This dataset was generated following the ecoinvent quality guidelines for version 2. It may have been subject to central changes described in the ecoinvent version 3 change report (http://www.ecoinvent.org/database/ecoinvent-version-3/reports-of-changes/), and the results of the central updates were reviewed extensively. The changes added e.g. consistent water flows and other information throughout the database. The documentation of this dataset can be found in the ecoinvent reports of version 2, which are still available via the ecoinvent website. The change report linked above covers all central changes that were made during the conversion process.] From cradle, i.e. including all upstream activities. Production of 3-methyl-1-butyl acetate including materials, energy uses, infrastructure and emissions.
3-methylpyridine production | ordinary transforming activity | Chemicals | 2011:Manufacture of basic chemicals | C - Manufacturing | 3-methylpyridine | 34150: Amine-function compounds; oxygen-function amino-compounds, except lysine and its esters and salts thereof and […] | 3-methylpyridine' is an organic substance with a CAS no. : 000108-99-6. It is called '3-methylpyridine' under IUPAC naming and its molecular formula is: C6H7N. It is liquid under normal conditions of temperature and pressure, appears colourless and transparent. It is modelled as a pure substance. Modelling this substance in a solution requires the user to add the solvent of their choice in their models. There is no publicly available information about the consumption of this substance on a consumer level. On industrial sites, the substance is used for the manufacture of products in the following sectors: pH regulators and water treatment products. | 108-99-6 | allocatable product | ecoQuery: https://ecoquery.ecoinvent.org/3.12/cutoff/dataset/19617/documentation The dataset describes the industrial production of 3-methylpyridine (C6H7N, CAS Number: 108-99-6) from ammonia (NH3, CAS Number: 7664-41-7 ) and acrolein (C3H4O, CAS Number: 107-02-8). 3-methylpyridine is an organic compound, isomer of methylpyridine. It is a colourless liquid under standard conditions of temperature and pressure and is also a weak base. Pyridine compounds are widely used in pharmaceuticals. Pyridine derivatives are used also in herbicides and insecticides.;Shimizu, S. , Watanabe, N. , Kataoka, T. , Shoji, T. , Abe, N. , Morishita, S. and Ichimura, H. (2000). Pyridine and Pyridine Derivatives. In Ullmann's Encyclopedia of Industrial Chemistry, (Ed.). doi:10.1002/14356007.a22_399 The activity starts when the raw materials enter the process. From cradle, i.e. including all upstream activities. Materials entering the process are included as well as energy uses, infrastructure and emissions.
4-tert-butylbenzaldehyde production | ordinary transforming activity | Chemicals | 2011:Manufacture of basic chemicals | C - Manufacturing | 4-tert-butylbenzaldehyde | 34170: Ethers, alcohol peroxides, ether peroxides, epoxides, acetals and hemiacetals, and their halogenated, sulphona[…] | 4-tert-butylbenzaldehyde' is an organic substance with a CAS no. : 000939-97-9. It is called '4-tert-butylbenzaldehyde' under IUPAC naming and its molecular formula is: C11H14O. It is liquid under normal conditions of temperature and pressure. It is modelled as a pure substance. Modelling this substance in a solution requires the user to add the solvent of their choice in their models. There is no publicly available information about the consumption of this substance on a consumer level. On industrial sites, the substance is used for the manufacture of products in the following sectors: chemicals (use as an intermediate). | 000939-97-9 | allocatable product | ecoQuery: https://ecoquery.ecoinvent.org/3.12/cutoff/dataset/446/documentation The process "4-tert-butylbenzaldehyde, at plant, RER" is modelled for the production of 4-tert-butylbenzaldehyde from 4-tert-butyltoluene in Europe. Raw materials are modelled with a stoechiometric calculation. Emissions are estimated. Energy consumptions, infrastructure and transports are calculated with standard values.;4-tert-Butylbenzaldehyde (C11H14O CAS 939-97-9, TBBA) is a clear pale yellow liquid with a characteristic almond odour. It is soluble in ethanol, but is insoluble in water. 4-tert-Butylbenzaldehyde is formed by partial oxidation of benzyl alcohol and readily oxidized to benzoic acid and is converted to addition products by hydrocyanic acid or sodium bisulfite. It is also prepared by oxidation of toluene or benzyl chloride or by treating benzal chloride with an alkali, e.g., sodium hydroxide.;Another production route is oxidation of 4-tert-butyltoluene followed by a hydrogenation.;1 2 C11H16 + 3 O2 → 3 C11H14O2 + 2 H2O;2. C11H14O2 + H2 → C11H14O + H2O;4-tert-Butylbenzaldehyde is used in perfumery. It is used as an intermediate for pharmaceuticals and agrochemicals.;Frischknecht R., Jungbluth N., Althaus H.-J., Doka G., Dones R., Heck T., Hellweg S., Hischier R., Nemecek T., Rebitzer G. and Spielmann M. (2007) Overview and Methodology. Final report ecoinvent v2.0 No. 1. Swiss Centre for Life Cycle Inventories, Dübendorf, CH, retrieved from: www.ecoinvent.org.;;Gendorf (2000) Umwelterklärung 2000, Werk Gendorf. Werk Gendorf, Burgkirchen as pdf-File under: http://www.gendorf.de/pdf/umwelterklaerung2000.pdf;;4-tert-Butylbenzaldehyde. Online: http://chemicalland21.com/specialtychem/perchem/4-TERT-BUTYLBENZALDEHYDE.htm From cradle, i.e. including all upstream activities. Production of 4-tert-butylbenzaldehyde including materials, energy uses, infrastructure and emissions.
4-tert-butyltoluene production | ordinary transforming activity | Chemicals | 2011:Manufacture of basic chemicals | C - Manufacturing | 4-tert-butyltoluene | 34110: Hydrocarbons and their halogenated, sulphonated, nitrated or nitrosated derivatives | '4-tert-butyltoluene' is an organic substance with a CAS no. : 000098-51-1. It is called '1-tert-butyl-4-methylbenzene' under IUPAC naming and its molecular formula is: C11H16. It is liquid under normal conditions of temperature and pressure. It is modelled as a pure substance. Modelling this substance in a solution requires the user to add the solvent of their choice in their models. There is no publicly available information about the consumption of this substance on a consumer level. On industrial sites, the substance is used for the manufacture of products in the following sectors: chemicals (as an intermediate). | 000098-51-1 | allocatable product | ecoQuery: https://ecoquery.ecoinvent.org/3.12/cutoff/dataset/3721/documentation The process "4-tert-butyltoluene, at plant, RER" is modelled for the production of 4-tert-butyltoluene from toluene in Europe. Raw materials are modelled with a stoechiometric calculation. Emissions are estimated. Energy consumptions, infrastructure and transports are calculated with standard values.;4-tert-Butyltoluene (C11H16; CAS-No. 98-51-1, TBT) is a colourless liquid with an aromatic odour 4-tert-Butyltoluene can be produced by reaction of toluene and isobutylene.;C7H8 + C4H8 → C11H16;;p-tert-Butyltoluene is used as a solvent for resins. It is used as an intermediate for organic synthesis (especially for tert-Butylbenzoic Acid, used as a fixative of fragrance).;Frischknecht R., Jungbluth N., Althaus H.-J., Doka G., Dones R., Heck T., Hellweg S., Hischier R., Nemecek T., Rebitzer G. and Spielmann M. (2007) Overview and Methodology. Final report ecoinvent v2.0 No. 1. Swiss Centre for Life Cycle Inventories, Dübendorf, CH, retrieved from: www.ecoinvent.org.;;Brotherton, R..: Boron Compounds. Published online: 2000. In: Ullmann's Encyclopedia of Industrial Chemistry, Seventh Edition, 2004 Electronic Release (ed. Fiedler E., Grossmann G., Kersebohm D., Weiss G. and Witte C.). 7 th Electronic Release Edition. Wiley InterScience, New York, Online-Version under: http://www.mrw.interscience.wiley.com/emrw/9783527306732/home;;Butyltoluene. Online: http://chemicalland21.com/industrialchem/solalc/p-TERT-BUTYL%20TOLUENE.htm; From cradle, i.e. including all upstream activities. Production of 4-tert-butyltoluene including materials, energy uses, infrastructure and emissions.
6-benzyladenine production | ordinary transforming activity | Chemicals | 2011:Manufacture of basic chemicals | C - Manufacturing | 6-benzyladenine | 34663: Herbicides, anti-sprouting products and plant-growth regulators | '6-benzyladenine' is an organic substance with the CAS no.: 001214-39-7. It is called 'N-benzyl-7H-purin-6-amine' under IUPAC naming and its molecular formula is: C12H11N5. It is solid under normal conditions of temperature and pressure and appears as a colorless to white powder. It is modelled as a pure substance. Modelling this substance in a solution requires the user to add the solvent of their choice in their models.6-benzyladenine is a synthetic plant hormone and applied commercial to set blossoms, stimulate fruit richness (by stimulating cell division) and to increase post-harvest life of green vegetable. There are no publicly available information about the consumption of this substance on industrial sites. | 001214-39-7 | allocatable product | ecoQuery: https://ecoquery.ecoinvent.org/3.12/cutoff/dataset/25962/documentation This process is modelled for the production of 6-benzyladenine from formamide via adenine. Raw materials are modelled with a stoechiometric calculation. Emissions are estimated. Energy consumptions, infrastructure and transports are calculated with standard values. An overall yield of 91% is assumed.;6-benzyladenine is an organic substance with the CAS no.: 001214-39-7. It is called 'N-benzyl-7H-purin-6-amine' under IUPAC naming and its molecular formula is: C12H11N5. It is solid under normal conditions of temperature and pressure and appears as a colorless to white powder. It is insoluble in most common organic solvents, but soluble in dimethylformamide and dimethyl sulfoxide. The water solubility is 60 m/L at standard conditions. It is modelled as a pure substance. 6-benzyladenine is a synthetic plant hormone and applied commercial to set blossoms, stimulate fruit richness (by stimulating cell division) and to increase post-harvest life of green vegetable. There are no publicly available information about the consumption of this substance on industrial sites.;Reference(s):;Bipp B., Kieczka H., (2011). Formamides, Ullmanns Encyclopedia of Industrial Chemistry, Weinheim, Wiley-VCH.;Sauter H., Zeeh B., (2009): Plant Growth Regulators, in Ullmanns Encyclopedia of Industrial Chemistry, Weinheim, Wiley-VCH.;Siddiqui M. W., Bhattacharjya A., Chakraborty I., Dhua R. S., (2011). 6-benzylaminopurine improves shelf life, organoleptic quality, and health-promoting compounds of fresh-cut broccoli florets, Journal of Scientific and Industrial Research, 70 (6): 461–465.;Chemiepark GENDORF, Umwelterklärung 2016, https://www.gendorf.de/Nachbarn/Umweltschutz/Industrie%20und%20Nachhaltigkeit;Chemiepark GENDORF, Umwelterklärung 2017, https://www.gendorf.de/Nachbarn/Umweltschutz/Industrie%20und%20Nachhaltigkeit;Chemiepark GENDORF, Umwelterklärung 2020, https://www.gendorf.de/Nachbarn/Umweltschutz/Industrie%20und%20Nachhaltigkeit;Valent BioSciences (2002): Petition for the listing of 6-benzyladenine on the USDA National List of Allowed and Prohibited Substances.;Hazardous Substances Data Bank (HSDB): 6-benzyladenine (last accessed 2020-11-23).;Hischier, R. (2005) Establishing Life Cycle Inventories of Chemicals Based on Differing Data Availability (9 pp). The International Journal of Life Cycle Assessment, Volume 10, Issue 1, pp 59–67. 10.1065/lca2004.10.181.7 Cradle to gate. The activity starts when the raw materials enter the process. From cradle, i.e. including all upstream activities. Production of 6-benzyladenine production including materials, energy uses, infrastructure and emissions.
abrasive blasting, alumina, carbon steel substrate | ordinary transforming activity | Metals | 2592:Treatment and coating of metals; machining | C - Manufacturing | abrasive blasting, alumina, carbon steel substrate | 44216: Machine-tools for deburring, sharpening, grinding, honing, lapping, polishing or otherwise finishing metal, si[…] | This is delivering the service of 'abrasive blasting, alumina, carbon steel substrate'. Abrasive blasting is the process that uses a stream of abrasive material (this dataset uses alumina powder) applied using a pressure between 4 and 6 bar. The process is used to treat the surface of the workpiece, with the aim to have a consistent roughness that can improve the adhesion of subsequent coatings. The specific dataset consider carbon steel as substrate. Abrasive blasting is used widely in the industry for surface preparation. |  | allocatable product | ecoQuery: https://ecoquery.ecoinvent.org/3.12/cutoff/dataset/30254/documentation This activity provides the service of 1 square metre of abrasive blasting. The abrasive blasting is a process which uses compressed air to carry an abrasive agent towards the surface of the workpiece. This dataset uses alumina powder as abrasive agent. When the abrasive agent hits the surface, the dirt, the rust, and particles of the base metal gets removed. This process is modelled for a machine with a working volume of 591x815x560 [mm]. The machine is operated manually. This dataset represent a GLO average because it is a well-established technique in the industry;The dataset includes the amount of substrate lost due to the abrasive action of the operation. The amount is expressed via the exchange of "steel, low-alloyed". The dataset doesn't include the workpiece, and doesn't include the construction and maintenance of the abrasive blasting machine.;Considering the specificity of the activity, this activity should be used only for the preparation of the workpieces for thermal spray coating.;References:; Rúa Ramirez, E.; Silvello, A.; Torres Diaz, E.; Vaz, R.F.; Cano, I.G., "A Comparative Study of the Life Cycle Inventory of Thermally Sprayed WC-12Co Coatings", Metals 2024, 14, 431. https://doi.org/10.3390/met14040431;; E. Rúa Ramirez, A. Silvello, E. Torres Diaz, F. Tornese, M.G. Gnoni, I. Garcia Cano, "A comparison of cold spray, atmospheric plasma spray and high velocity oxyfuel processes for WC-Co coatings deposition through LCA and LCC", Heliyon 10 (2024), Issue 19, e38961,10.1016/j.heliyon.2024.e38961 The activity is a service and it starts with the workpiece placed in the abrasive blasting machine.The activity referes to the amount of time the workpiece is treated, without considering any impact realated to the other production steps of the workpiece.The carbon steel substrate is not included in the activity exchanges. From cradle, i.e. including all upstream activities. The activity is a service and it ends with the workpiece at the exit of the abrasive blasting machine.
absorption chiller production, 100kW | ordinary transforming activity | Infrastructure & Machinery; Chemicals | 2819:Manufacture of other general-purpose machinery | C - Manufacturing | absorption chiller, 100kW | 43913: Refrigerating and freezing equipment and heat pumps, except household type equipment | This is an infrastructure, representing the product of an absorption chiller. It includes a single stage absorption chiller with water-ammonia cycle and 100 kW cooling capacity, connected to a 250 kW hybrid air cooler. The lifetime of the total system is assumed with 20 years. |  | allocatable product | ecoQuery: https://ecoquery.ecoinvent.org/3.12/cutoff/dataset/5702/documentation The module reflects a absorption chiller with 100kW coling capacity and a air cooler for the waste heat. Inventory based on information from literature for future production based on manufacturer data. Life time for the total system assumed with 20 years.;[This dataset was already contained in the ecoinvent database version 2. It was not individually updated during the transfer to ecoinvent version 3. Life Cycle Impact Assessment results may still have changed, as they are affected by changes in the supply chain, i.e. in other datasets. This dataset was generated following the ecoinvent quality guidelines for version 2. It may have been subject to central changes described in the ecoinvent version 3 change report (http://www.ecoinvent.org/database/ecoinvent-version-3/reports-of-changes/), and the results of the central updates were reviewed extensively. The changes added e.g. consistent water flows and other information throughout the database. The documentation of this dataset can be found in the ecoinvent reports of version 2, which are still available via the ecoinvent website. The change report linked above covers all central changes that were made during the conversion process.] From cradle, i.e. including all upstream activities. The module includes the most important materials used for production, the energy needed for production, planning and engineering. Also included is the transport of the raw materials.
acetaldehyde production, ethylene oxidation | ordinary transforming activity | Chemicals | 2011:Manufacture of basic chemicals | C - Manufacturing | acetaldehyde | 34170: Ethers, alcohol peroxides, ether peroxides, epoxides, acetals and hemiacetals, and their halogenated, sulphona[…] | 'acetaldehyde' is an organic substance with a CAS no. : 000075-07-0. It is called 'acetaldehyde' under IUPAC naming and its molecular formula is: C2H4O. It is liquid under normal conditions of temperature and pressure and has a pungent odour. It is modelled as a pure substance. Modelling this substance in a solution requires the user to add the solvent of their choice in their models. There is no publicly available information about the consumption of this substance on a consumer level. On industrial sites, the substance is used for the manufacture of products in the following sectors: pH regulators and water treatment products and laboratory chemicals. This substance is used for the synthesis of other substances (use as intermediate). | 75-07-0 | allocatable product | ecoQuery: https://ecoquery.ecoinvent.org/3.12/cutoff/dataset/7998/documentation This dataset represents the production of 1 kg of acetaldehyde by means of direct oxidation of ethylene (Wacker process), which is the most widely used method for producing acetaldehyde. ;Acetaldehyde (C2H4O, CAS N° 75-07-0) is a colorless, and mobile, liquid with a pungent, suffocating odor that is slightly fruity when diluted. Moreover, it is completely miscible with water and most organic solvents.;Acetaldehyde is used in the manufacturing of pyrine and pyridine bases, peracetic acid, 1,3-butylene glycol, and others. Acetaldehyde could also oxidized with oxygen (or air) to yield acetic acid, and acetic anhydride or reduced to ethanol. Furthermore, acetaldehyde could activate the oxidation of p-xylene to terephthalic acid and of ethanol to acetic acid.;In this dataset, the raw material inputs, and process-specific material exchanges, are modelled with a generic stoichiometry-based tool, using literature or estimated yields. The emissions are modelled with a default value, which is estimated based on losses, unreacted chemicals, among others. At the same time, the energy consumption is based on data from literature sources. Finally, the auxiliary (i.e., cooling water and infrastructure) exchanges are modelled with a default value based on industry data from literature sources. For more information on the calculations refer to the sampling procedure.;References:;Eckert, M., Fleischmann, G., Jira, R., Bolt, H. M. and Golka, K. 2006. Acetaldehyde. Ullmann's Encyclopedia of Industrial Chemistry.;Althaus H.-J., Chudacoff M., Hischier R., Jungbluth N., Osses M. and Primas A. (2007) Life Cycle Inventories of Chemicals. Final report ecoinvent data v2.0 No. 8. Swiss Centre for Life Cycle Inventories, Dübendorf, CH.;Chauvel, Alain, Gilles Lefebvre, and L. Castex in "Petrochemical processes. Technical and economical characteristics Vol. 2." (1986);Kirk, Raymond E., Donald F. Othmer, and Charles A. Mann. "Encyclopedia of Chemical Technology." 2004. The activity starts when the raw materials enter the process. From cradle, i.e. including all upstream activities. The activity ends with acetaldehyde being ready for further transformation or transportation at the production site gate. Materials entering the process are included as well as energy uses, infrastructure and emissions.
acetamide-anillide-compound production, unspecified | ordinary transforming activity | Chemicals; Agriculture & Animal Husbandry | 2021:Manufacture of pesticides and other agrochemical products | C - Manufacturing | acetamide-anillide-compound, unspecified | 34663: Herbicides, anti-sprouting products and plant-growth regulators | 'acetamide-anillide-compound, unspecified' represents an organic substance. The compounds fragment is an acetamide group (amide derived from acetic acid, ethaneamide) and/or an anilide (one hydrogen atom of the amino group replaced with an acyl group) and the molecular formula of the fragment is: -C(=O)NH- (acetamide) and/or (C6H5)NHC(=O)-. It is mostly solid (else liquid) under normal conditions of temperature and pressure. The dataset was modelled from the arithmetic mean of all inputs and outputs of the production of several representing substances. The reference product is modelled to represent a pure substance. Modelling this substance in a solution requires the user to add the solvent of their choice in their models. On a consumer level, is used in the following products: herbicides. There is no publicly available information about the consumption of this substance on industrial sites. |  | allocatable product | ecoQuery: https://ecoquery.ecoinvent.org/3.12/cutoff/dataset/8942/documentation Production of acetamide-anilide-compounds including materials, energy uses, infrastructure and emissions.;[This dataset was already contained in the ecoinvent database version 2. It was not individually updated during the transfer to ecoinvent version 3. Life Cycle Impact Assessment results may still have changed, as they are affected by changes in the supply chain, i.e. in other datasets. This dataset was generated following the ecoinvent quality guidelines for version 2. It may have been subject to central changes described in the ecoinvent version 3 change report (http://www.ecoinvent.org/database/ecoinvent-version-3/reports-of-changes/), and the results of the central updates were reviewed extensively. The changes added e.g. consistent water flows and other information throughout the database. The documentation of this dataset can be found in the ecoinvent reports of version 2, which are still available via the ecoinvent website. The change report linked above covers all central changes that were made during the conversion process.] From cradle, i.e. including all upstream activities. Production of acetamide-anilide-compounds including materials, energy uses, infrastructure and emissions.
acetanilide production | ordinary transforming activity | Chemicals | 2011:Manufacture of basic chemicals | C - Manufacturing | acetanilide | 34150: Amine-function compounds; oxygen-function amino-compounds, except lysine and its esters and salts thereof and […] | 'acetanilide' is an organic substance with a CAS no. : 000103-84-4. It is called 'N-phenylacetamide' under IUPAC naming and its molecular formula is: C8H9NO. It is solid under normal conditions of temperature and pressure and is a white crystalline powder. It is modelled as a pure substance. Modelling this substance in a solution requires the user to add the solvent of their choice in their models. There is no publicly available information about the consumption of this substance on a consumer level. On industrial sites, the substance is used for the manufacture of products in the following sectors: chemicals and pharmaceuticals. | 000103-84-4 | allocatable product | ecoQuery: https://ecoquery.ecoinvent.org/3.12/cutoff/dataset/9757/documentation The process "acetanilide, at plant, GLO" is modelled for the production of acetanilide from aniline. Raw materials are modelled with a stoechiometric calculation. Emissions are estimated. Energy consumptions, infrastructure and transports are calculated with standard values.;Acetanilide (C6H5NHCOCH3; CAS 103-84-4, N-phenylacetamide, acetylaniline) is a colourless, glossy, crystalline material. Acetanilide is produced by heating aniline with acetic acid, acetic anhydride, or acetyl chloride.;C6H7N + C2H4O2 → C8H9NO + H2O;;;Frischknecht R., Jungbluth N., Althaus H.-J., Doka G., Dones R., Heck T., Hellweg S., Hischier R., Nemecek T., Rebitzer G. and Spielmann M. (2007) Overview and Methodology. Final report ecoinvent v2.0 No. 1. Swiss Centre for Life Cycle Inventories, Dübendorf, CH, retrieved from: www.ecoinvent.org.;;Gendorf (2000) Umwelterklärung 2000, Werk Gendorf. Werk Gendorf, Burgkirchen as pdf-File under: http://www.gendorf.de/pdf/umwelterklaerung2000.pdf;;Thomas Kahl, Kai-Wilfrid Schröder, F. R. Lawrence, W. J. Marshall, Hartmut Höke, Rudolf Jäckh: Aniline. Pub-lished online: 2000. In: Ullmann's Encyclopedia of Industrial Chemistry, Seventh Edition, 2004 Electronic Release (ed. Fiedler E., Grossmann G., Kersebohm D., Weiss G. and Witte C.). 7 th Electronic Release Edition. Wiley InterScience, New York, DOI: 10.1002/14356007.a02_303 From cradle, i.e. including all upstream activities. Production of acetanilide including materials, energy uses, infrastructure and emissions.
acetic acid production, from acetaldehyde oxidation | ordinary transforming activity | Chemicals | 2011:Manufacture of basic chemicals | C - Manufacturing | acetic acid | 34120: Industrial monocarboxylic fatty acids; acid oils from refining | 'acetic acid, without water, in 98% solution state' is an organic substance with a CAS no. : 000064-19-7. It is called 'acetic acid' under IUPAC naming and its molecular formula is: C2H4O2. It is liquid under normal conditions of temperature and pressure and may have a pungent odour. This dataset represents a pure substance (100% active substance). Industrially, this product is mostly used in 98% solution state. Modelling this substance in a solution requires the user to add the solvent of their choice in their models. On a consumer level, is used in the following products: coating products, washing & cleaning products, air care products, lubricants and greases, fillers, putties, plasters, modelling clay, anti-freeze products, fertilisers, plant protection products and finger paints. On industrial sites, the substance is used for the manufacture of products in the following sectors: laboratory chemicals, oil and gas exploration or production products, washing & cleaning products, water treatment chemicals, polymers, coating products and pH regulators and water treatment products. | 64-19-7 | allocatable product | ecoQuery: https://ecoquery.ecoinvent.org/3.12/cutoff/dataset/93827/documentation This dataset represents the production of 1 kg of acetic acid, at glacial purity (>99.5%), via the liquid phase oxidation of acetaldehyde. ;Acetic acid (CH3COOH) is a clear, colorless, corrosive liquid that has a pungent vinegar-like odor. Acetic acid is mainly used for the production of vinyl acetate, acetic anhydride, cellulose esters, and acetate salts. In nature, acetic acid is found in dilute solutions in many plant and animal systems. ;Vinegar (4–12% acetic acid solutions produced by the fermentation of wines) has been known for more than 5000 years. ;Various commercial methods are available for producing acetic acid, including methanol carbonylation (at a low- or high-pressure) and the oxidation of hydrocarbons like acetaldehyde, n-butane, and naphtha. While methanol carbonylation accounted for approximately 10% of the global acetic acid supply in 1972, it has become the method of choice over the past 30 years. The share of low-pressure methanol carbonylation in global production has significantly increased over the last decades, accounting for 74% and 90% of worldwide production in 2002 and 2012, respectively. The shift towards low-pressure methanol carbonylation over oxidation pathways, including its high-pressure counterpart, is driven by its economic competitiveness.;In this dataset, the raw material inputs, and process-specific material exchanges, are modelled with a generic stoichiometry-based tool, using literature or estimated yields. The emissions are modelled with a default value, which is estimated based on losses, unreacted chemicals, among others. At the same time, the energy consumption is based on data from literature sources. Finally, the auxiliary (i.e., cooling water and infrastructure) exchanges are modelled with a default value based on industry data from literature sources. For more information on the calculations refer to the sampling procedure.;References:;Le Berre, C., Serp, P., Kalck, P. and Torrence, G. P. 2014. Acetic Acid. Ullmann's Encyclopedia of Industrial Chemistry. The activity starts when the raw materials enter the process. From cradle, i.e. including all upstream activities. The activity ends with 1 kg of acetic acid being ready for further transformation or transportation at the production site gate. Materials entering the process are included as well as energy uses, infrastructure and emissions. The catalyst is not considered in this dataset.
acetic acid production, from acetaldehyde oxidation | ordinary transforming activity | Chemicals | 2011:Manufacture of basic chemicals | C - Manufacturing | methyl acetate | 34140: Carboxylic acids and their anhydrides, halides, peroxides and peroxyacids and their halogenated, sulphonated, […] | methyl acetate' is an organic substance with a CAS no. : 000079-20-9. It is called 'methyl acetate' under IUPAC naming and its molecular formula is: C3H6O2. It is liquid under normal conditions of temperature and pressure and has a volatile form. It is modelled as a pure substance. Modelling this substance in a solution requires the user to add the solvent of their choice in their models. On a consumer level, is used in the following products: adhesives and sealants, cosmetics and personal care products and coating products. On industrial sites, the substance is used for the manufacture of products in the following sectors: pH regulators and water treatment products and laboratory chemicals. | 79-20-9 | allocatable product | ecoQuery: https://ecoquery.ecoinvent.org/3.12/cutoff/dataset/93194/documentation This dataset represents the production of 1 kg of acetic acid, at glacial purity (>99.5%), via the liquid phase oxidation of acetaldehyde. ;Acetic acid (CH3COOH) is a clear, colorless, corrosive liquid that has a pungent vinegar-like odor. Acetic acid is mainly used for the production of vinyl acetate, acetic anhydride, cellulose esters, and acetate salts. In nature, acetic acid is found in dilute solutions in many plant and animal systems. ;Vinegar (4–12% acetic acid solutions produced by the fermentation of wines) has been known for more than 5000 years. ;Various commercial methods are available for producing acetic acid, including methanol carbonylation (at a low- or high-pressure) and the oxidation of hydrocarbons like acetaldehyde, n-butane, and naphtha. While methanol carbonylation accounted for approximately 10% of the global acetic acid supply in 1972, it has become the method of choice over the past 30 years. The share of low-pressure methanol carbonylation in global production has significantly increased over the last decades, accounting for 74% and 90% of worldwide production in 2002 and 2012, respectively. The shift towards low-pressure methanol carbonylation over oxidation pathways, including its high-pressure counterpart, is driven by its economic competitiveness.;In this dataset, the raw material inputs, and process-specific material exchanges, are modelled with a generic stoichiometry-based tool, using literature or estimated yields. The emissions are modelled with a default value, which is estimated based on losses, unreacted chemicals, among others. At the same time, the energy consumption is based on data from literature sources. Finally, the auxiliary (i.e., cooling water and infrastructure) exchanges are modelled with a default value based on industry data from literature sources. For more information on the calculations refer to the sampling procedure.;References:;Le Berre, C., Serp, P., Kalck, P. and Torrence, G. P. 2014. Acetic Acid. Ullmann's Encyclopedia of Industrial Chemistry. The activity starts when the raw materials enter the process. From cradle, i.e. including all upstream activities. The activity ends with 1 kg of acetic acid being ready for further transformation or transportation at the production site gate. Materials entering the process are included as well as energy uses, infrastructure and emissions. The catalyst is not considered in this dataset.
acetic acid production, from high-pressure methanol carbonylation | ordinary transforming activity | Chemicals | 2011:Manufacture of basic chemicals | C - Manufacturing | acetic acid | 34120: Industrial monocarboxylic fatty acids; acid oils from refining | 'acetic acid, without water, in 98% solution state' is an organic substance with a CAS no. : 000064-19-7. It is called 'acetic acid' under IUPAC naming and its molecular formula is: C2H4O2. It is liquid under normal conditions of temperature and pressure and may have a pungent odour. This dataset represents a pure substance (100% active substance). Industrially, this product is mostly used in 98% solution state. Modelling this substance in a solution requires the user to add the solvent of their choice in their models. On a consumer level, is used in the following products: coating products, washing & cleaning products, air care products, lubricants and greases, fillers, putties, plasters, modelling clay, anti-freeze products, fertilisers, plant protection products and finger paints. On industrial sites, the substance is used for the manufacture of products in the following sectors: laboratory chemicals, oil and gas exploration or production products, washing & cleaning products, water treatment chemicals, polymers, coating products and pH regulators and water treatment products. | 64-19-7 | allocatable product | ecoQuery: https://ecoquery.ecoinvent.org/3.12/cutoff/dataset/94587/documentation This dataset represents the production of 1 kg of acetic acid, at glacial purity (>99.5%), by methanol carbonylation using the high-pressure process.;Acetic acid (CH3COOH) is a clear, colorless, corrosive liquid that has a pungent vinegar-like odor. Acetic acid is mainly used for the production of vinyl acetate, acetic anhydride, cellulose esters, and acetate salts. In nature, acetic acid is found in dilute solutions in many plant and animal systems. ;Vinegar (4–12% acetic acid solutions produced by the fermentation of wines) has been known for more than 5000 years. ;Various commercial methods are available for producing acetic acid, including methanol carbonylation (at a low- or high-pressure) and the oxidation of hydrocarbons like acetaldehyde, n-butane, and naphtha. While methanol carbonylation accounted for approximately 10% of the global acetic acid supply in 1972, it has become the method of choice over the past 30 years. The share of low-pressure methanol carbonylation in global production has significantly increased over the last decades, accounting for 74% and 90% of worldwide production in 2002 and 2012, respectively. The shift towards low-pressure methanol carbonylation over oxidation pathways, including its high-pressure counterpart, is driven by its economic competitiveness.;In this dataset, the raw material inputs, and process-specific material exchanges, are modelled with a generic stoichiometry-based tool, using literature or estimated yields. The emissions are modelled with a default value, which is estimated based on losses, unreacted chemicals, among others. At the same time, the energy consumption is based on data from literature sources. Finally, the auxiliary (i.e., cooling water and infrastructure) exchanges are modelled with a default value based on industry data from literature sources. For more information on the calculations refer to the sampling procedure.;References:;Le Berre, C., Serp, P., Kalck, P. and Torrence, G. P. 2014. Acetic Acid. Ullmann's Encyclopedia of Industrial Chemistry. The activity starts when the raw materials enter the process. From cradle, i.e. including all upstream activities. The activity ends with 1 kg of acetic acid being ready for further transformation or transportation at the production site gate. Materials entering the process are included as well as energy uses, infrastructure and emissions. The catalyst is not considered in this dataset.
acetic acid production, from low-pressure methanol carbonylation | ordinary transforming activity | Chemicals | 2011:Manufacture of basic chemicals | C - Manufacturing | propionic acid | 34120: Industrial monocarboxylic fatty acids; acid oils from refining | 'propionic acid' is an organic substance with a CAS no. : 000079-09-4. It is called 'propanoic acid' under IUPAC naming and its molecular formula is: C3H6O2. It is liquid under normal conditions of temperature and pressure with a sharp rancid odor. It is modelled as a pure substance. Modelling this substance in a solution requires the user to add the solvent of their choice in their models. On a consumer level, is used in the following products: air care products, washing & cleaning products, cosmetics and personal care products, biocides (e.g. disinfectants, pest control products), polishes and waxes and plant protection products. There is no publicly available information about the consumption of this substance on industrial sites. | 000079-09-4 | allocatable product | ecoQuery: https://ecoquery.ecoinvent.org/3.12/cutoff/dataset/93161/documentation This dataset represents the production of 1 kg of acetic acid, at glacial purity (>99.5%), by methanol carbonylation using the low-pressure process.;Acetic acid (CH3COOH) is a clear, colorless, corrosive liquid that has a pungent vinegar-like odor. Acetic acid is mainly used for the production of vinyl acetate, acetic anhydride, cellulose esters, and acetate salts. In nature, acetic acid is found in dilute solutions in many plant and animal systems. ;Vinegar (4–12% acetic acid solutions produced by the fermentation of wines) has been known for more than 5000 years. ;Various commercial methods are available for producing acetic acid, including methanol carbonylation (at a low- or high-pressure) and the oxidation of hydrocarbons like acetaldehyde, n-butane, and naphtha. While methanol carbonylation accounted for approximately 10% of the global acetic acid supply in 1972, it has become the method of choice over the past 30 years. The share of low-pressure methanol carbonylation in global production has significantly increased over the last decades, accounting for 74% and 90% of worldwide production in 2002 and 2012, respectively. The shift towards low-pressure methanol carbonylation over oxidation pathways, including its high-pressure counterpart, is driven by its economic competitiveness.;In this dataset, the raw material inputs, and process-specific material exchanges, are modelled with a generic stoichiometry-based tool, using literature or estimated yields. The emissions are modelled with a default value, which is estimated based on losses, unreacted chemicals, among others. At the same time, the energy consumption is based on data from literature sources. Finally, the auxiliary (i.e., cooling water and infrastructure) exchanges are modelled with a default value based on industry data from literature sources. For more information on the calculations refer to the sampling procedure.;References:;Le Berre, C., Serp, P., Kalck, P. and Torrence, G. P. 2014. Acetic Acid. Ullmann's Encyclopedia of Industrial Chemistry. The activity starts when the raw materials enter the process. From cradle, i.e. including all upstream activities. The activity ends with 1 kg of acetic acid being ready for further transformation or transportation at the production site gate. Materials entering the process are included as well as energy uses, infrastructure and emissions. The catalyst is not considered in this dataset.
acetic acid production, from low-pressure methanol carbonylation | ordinary transforming activity | Chemicals | 2011:Manufacture of basic chemicals | C - Manufacturing | acetic acid | 34120: Industrial monocarboxylic fatty acids; acid oils from refining | 'acetic acid, without water, in 98% solution state' is an organic substance with a CAS no. : 000064-19-7. It is called 'acetic acid' under IUPAC naming and its molecular formula is: C2H4O2. It is liquid under normal conditions of temperature and pressure and may have a pungent odour. This dataset represents a pure substance (100% active substance). Industrially, this product is mostly used in 98% solution state. Modelling this substance in a solution requires the user to add the solvent of their choice in their models. On a consumer level, is used in the following products: coating products, washing & cleaning products, air care products, lubricants and greases, fillers, putties, plasters, modelling clay, anti-freeze products, fertilisers, plant protection products and finger paints. On industrial sites, the substance is used for the manufacture of products in the following sectors: laboratory chemicals, oil and gas exploration or production products, washing & cleaning products, water treatment chemicals, polymers, coating products and pH regulators and water treatment products. | 64-19-7 | allocatable product | ecoQuery: https://ecoquery.ecoinvent.org/3.12/cutoff/dataset/93037/documentation This dataset represents the production of 1 kg of acetic acid, at glacial purity (>99.5%), by methanol carbonylation using the low-pressure process.;Acetic acid (CH3COOH) is a clear, colorless, corrosive liquid that has a pungent vinegar-like odor. Acetic acid is mainly used for the production of vinyl acetate, acetic anhydride, cellulose esters, and acetate salts. In nature, acetic acid is found in dilute solutions in many plant and animal systems. ;Vinegar (4–12% acetic acid solutions produced by the fermentation of wines) has been known for more than 5000 years. ;Various commercial methods are available for producing acetic acid, including methanol carbonylation (at a low- or high-pressure) and the oxidation of hydrocarbons like acetaldehyde, n-butane, and naphtha. While methanol carbonylation accounted for approximately 10% of the global acetic acid supply in 1972, it has become the method of choice over the past 30 years. The share of low-pressure methanol carbonylation in global production has significantly increased over the last decades, accounting for 74% and 90% of worldwide production in 2002 and 2012, respectively. The shift towards low-pressure methanol carbonylation over oxidation pathways, including its high-pressure counterpart, is driven by its economic competitiveness.;In this dataset, the raw material inputs, and process-specific material exchanges, are modelled with a generic stoichiometry-based tool, using literature or estimated yields. The emissions are modelled with a default value, which is estimated based on losses, unreacted chemicals, among others. At the same time, the energy consumption is based on data from literature sources. Finally, the auxiliary (i.e., cooling water and infrastructure) exchanges are modelled with a default value based on industry data from literature sources. For more information on the calculations refer to the sampling procedure.;References:;Le Berre, C., Serp, P., Kalck, P. and Torrence, G. P. 2014. Acetic Acid. Ullmann's Encyclopedia of Industrial Chemistry. The activity starts when the raw materials enter the process. From cradle, i.e. including all upstream activities. The activity ends with 1 kg of acetic acid being ready for further transformation or transportation at the production site gate. Materials entering the process are included as well as energy uses, infrastructure and emissions. The catalyst is not considered in this dataset.
acetic acid production, from naphtha oxidation | ordinary transforming activity | Chemicals | 2011:Manufacture of basic chemicals | C - Manufacturing | formic acid | 34120: Industrial monocarboxylic fatty acids; acid oils from refining | formic acid' is an organic substance with a CAS no. : 000064-18-6. It is called 'formic acid' under IUPAC naming and its molecular formula is: CH2O2. It is liquid under normal conditions of temperature and pressure with a pungent, penetrating odor. It is modelled as a pure substance. Modelling this substance in a solution requires the user to add the solvent of their choice in their models. On a consumer level, is used in the following products: washing & cleaning products, leather treatment products, polymers, textile treatment products and dyes, biocides (e.g. disinfectants, pest control products), coating products, metal surface treatment products, pH regulators and water treatment products and plant protection products. There is no publicly available information about the consumption of this substance on industrial sites. | 64-18-6 | allocatable product | ecoQuery: https://ecoquery.ecoinvent.org/3.12/cutoff/dataset/94476/documentation This dataset represents the production of 1 kg of acetic acid, at glacial purity (>99.5%), via the liquid-phase oxidation of naphtha.;Acetic acid (CH3COOH) is a clear, colorless, corrosive liquid that has a pungent vinegar-like odor. Acetic acid is mainly used for the production of vinyl acetate, acetic anhydride, cellulose esters, and acetate salts. In nature, acetic acid is found in dilute solutions in many plant and animal systems. ;Vinegar (4–12% acetic acid solutions produced by the fermentation of wines) has been known for more than 5000 years. ;Various commercial methods are available for producing acetic acid, including methanol carbonylation (at a low- or high-pressure) and the oxidation of hydrocarbons like acetaldehyde, n-butane, and naphtha. While methanol carbonylation accounted for approximately 10% of the global acetic acid supply in 1972, it has become the method of choice over the past 30 years. The share of low-pressure methanol carbonylation in global production has significantly increased over the last decades, accounting for 74% and 90% of worldwide production in 2002 and 2012, respectively. The shift towards low-pressure methanol carbonylation over oxidation pathways, including its high-pressure counterpart, is driven by its economic competitiveness.;In this dataset, the raw material inputs, and process-specific material exchanges, are modelled with a generic stoichiometry-based tool, using literature or estimated yields. The emissions are modelled with a default value, which is estimated based on losses, unreacted chemicals, among others. At the same time, the energy consumption is based on data from literature sources. Finally, the auxiliary (i.e., cooling water and infrastructure) exchanges are modelled with a default value based on industry data from literature sources. For more information on the calculations refer to the sampling procedure.;References:;Le Berre, C., Serp, P., Kalck, P. and Torrence, G. P. 2014. Acetic Acid. Ullmann's Encyclopedia of Industrial Chemistry. The activity starts when the raw materials enter the process. From cradle, i.e. including all upstream activities. The activity ends with 1 kg of acetic acid being ready for further transformation or transportation at the production site gate. Materials entering the process are included as well as energy uses, infrastructure and emissions. The catalyst is not considered in this dataset.
acetic acid production, from naphtha oxidation | ordinary transforming activity | Chemicals | 2011:Manufacture of basic chemicals | C - Manufacturing | propionic acid | 34120: Industrial monocarboxylic fatty acids; acid oils from refining | 'propionic acid' is an organic substance with a CAS no. : 000079-09-4. It is called 'propanoic acid' under IUPAC naming and its molecular formula is: C3H6O2. It is liquid under normal conditions of temperature and pressure with a sharp rancid odor. It is modelled as a pure substance. Modelling this substance in a solution requires the user to add the solvent of their choice in their models. On a consumer level, is used in the following products: air care products, washing & cleaning products, cosmetics and personal care products, biocides (e.g. disinfectants, pest control products), polishes and waxes and plant protection products. There is no publicly available information about the consumption of this substance on industrial sites. | 000079-09-4 | allocatable product | ecoQuery: https://ecoquery.ecoinvent.org/3.12/cutoff/dataset/94180/documentation This dataset represents the production of 1 kg of acetic acid, at glacial purity (>99.5%), via the liquid-phase oxidation of naphtha.;Acetic acid (CH3COOH) is a clear, colorless, corrosive liquid that has a pungent vinegar-like odor. Acetic acid is mainly used for the production of vinyl acetate, acetic anhydride, cellulose esters, and acetate salts. In nature, acetic acid is found in dilute solutions in many plant and animal systems. ;Vinegar (4–12% acetic acid solutions produced by the fermentation of wines) has been known for more than 5000 years. ;Various commercial methods are available for producing acetic acid, including methanol carbonylation (at a low- or high-pressure) and the oxidation of hydrocarbons like acetaldehyde, n-butane, and naphtha. While methanol carbonylation accounted for approximately 10% of the global acetic acid supply in 1972, it has become the method of choice over the past 30 years. The share of low-pressure methanol carbonylation in global production has significantly increased over the last decades, accounting for 74% and 90% of worldwide production in 2002 and 2012, respectively. The shift towards low-pressure methanol carbonylation over oxidation pathways, including its high-pressure counterpart, is driven by its economic competitiveness.;In this dataset, the raw material inputs, and process-specific material exchanges, are modelled with a generic stoichiometry-based tool, using literature or estimated yields. The emissions are modelled with a default value, which is estimated based on losses, unreacted chemicals, among others. At the same time, the energy consumption is based on data from literature sources. Finally, the auxiliary (i.e., cooling water and infrastructure) exchanges are modelled with a default value based on industry data from literature sources. For more information on the calculations refer to the sampling procedure.;References:;Le Berre, C., Serp, P., Kalck, P. and Torrence, G. P. 2014. Acetic Acid. Ullmann's Encyclopedia of Industrial Chemistry. The activity starts when the raw materials enter the process. From cradle, i.e. including all upstream activities. The activity ends with 1 kg of acetic acid being ready for further transformation or transportation at the production site gate. Materials entering the process are included as well as energy uses, infrastructure and emissions. The catalyst is not considered in this dataset.
acetic acid production, from naphtha oxidation | ordinary transforming activity | Chemicals | 2011:Manufacture of basic chemicals | C - Manufacturing | butyric acid | 34: Basic chemicals | 'butyric acid' is an organic substance with a CAS no. : 000107-92-6. It is called 'butanoic acid ' under IUPAC naming and its molecular formula is: C4H8O2. It is a colourless liquid under normal conditions of temperature and pressure with a penetrating and unpleasant odour. The substance is modelled as a pure substance. Modelling this substance in a solution requires the user to add the solvent of their choice in their models. There is no publicly available information about the consumption of this substance on a consumer level. On industrial sites, the substance is used for the manufacture of products in the following sectors: flavouring agent (foods, perfumes, and drugs) and as chemical intermediate. | 107-92-6 | allocatable product | ecoQuery: https://ecoquery.ecoinvent.org/3.12/cutoff/dataset/93440/documentation This dataset represents the production of 1 kg of acetic acid, at glacial purity (>99.5%), via the liquid-phase oxidation of naphtha.;Acetic acid (CH3COOH) is a clear, colorless, corrosive liquid that has a pungent vinegar-like odor. Acetic acid is mainly used for the production of vinyl acetate, acetic anhydride, cellulose esters, and acetate salts. In nature, acetic acid is found in dilute solutions in many plant and animal systems. ;Vinegar (4–12% acetic acid solutions produced by the fermentation of wines) has been known for more than 5000 years. ;Various commercial methods are available for producing acetic acid, including methanol carbonylation (at a low- or high-pressure) and the oxidation of hydrocarbons like acetaldehyde, n-butane, and naphtha. While methanol carbonylation accounted for approximately 10% of the global acetic acid supply in 1972, it has become the method of choice over the past 30 years. The share of low-pressure methanol carbonylation in global production has significantly increased over the last decades, accounting for 74% and 90% of worldwide production in 2002 and 2012, respectively. The shift towards low-pressure methanol carbonylation over oxidation pathways, including its high-pressure counterpart, is driven by its economic competitiveness.;In this dataset, the raw material inputs, and process-specific material exchanges, are modelled with a generic stoichiometry-based tool, using literature or estimated yields. The emissions are modelled with a default value, which is estimated based on losses, unreacted chemicals, among others. At the same time, the energy consumption is based on data from literature sources. Finally, the auxiliary (i.e., cooling water and infrastructure) exchanges are modelled with a default value based on industry data from literature sources. For more information on the calculations refer to the sampling procedure.;References:;Le Berre, C., Serp, P., Kalck, P. and Torrence, G. P. 2014. Acetic Acid. Ullmann's Encyclopedia of Industrial Chemistry. The activity starts when the raw materials enter the process. From cradle, i.e. including all upstream activities. The activity ends with 1 kg of acetic acid being ready for further transformation or transportation at the production site gate. Materials entering the process are included as well as energy uses, infrastructure and emissions. The catalyst is not considered in this dataset.
acetic acid production, from naphtha oxidation | ordinary transforming activity | Chemicals | 2011:Manufacture of basic chemicals | C - Manufacturing | succinic acid | 34140: Carboxylic acids and their anhydrides, halides, peroxides and peroxyacids and their halogenated, sulphonated, […] | 'succinic acid' is an organic substance with a CAS no. : 000110-15-6. It is called 'butanedioic acid' under IUPAC naming and its molecular formula is: C4H6O4. It is solid under normal conditions of temperature and pressure and appears in crystalline and odourless form. It is modelled as a pure substance. Modelling this substance in a solution requires the user to add the solvent of their choice in their models. On a consumer level, is used in the following products: adsorbents, fertilisers, inks and toners, washing & cleaning products and water softeners. On industrial sites, the substance is used for the manufacture of products in the following sectors: municipal supply (e.g. electricity, steam, gas, water) and sewage treatment. This substance is used for the manufacture of: chemicals, plastic products and textile, leather or fur. | 000110-15-6 | allocatable product | ecoQuery: https://ecoquery.ecoinvent.org/3.12/cutoff/dataset/92974/documentation This dataset represents the production of 1 kg of acetic acid, at glacial purity (>99.5%), via the liquid-phase oxidation of naphtha.;Acetic acid (CH3COOH) is a clear, colorless, corrosive liquid that has a pungent vinegar-like odor. Acetic acid is mainly used for the production of vinyl acetate, acetic anhydride, cellulose esters, and acetate salts. In nature, acetic acid is found in dilute solutions in many plant and animal systems. ;Vinegar (4–12% acetic acid solutions produced by the fermentation of wines) has been known for more than 5000 years. ;Various commercial methods are available for producing acetic acid, including methanol carbonylation (at a low- or high-pressure) and the oxidation of hydrocarbons like acetaldehyde, n-butane, and naphtha. While methanol carbonylation accounted for approximately 10% of the global acetic acid supply in 1972, it has become the method of choice over the past 30 years. The share of low-pressure methanol carbonylation in global production has significantly increased over the last decades, accounting for 74% and 90% of worldwide production in 2002 and 2012, respectively. The shift towards low-pressure methanol carbonylation over oxidation pathways, including its high-pressure counterpart, is driven by its economic competitiveness.;In this dataset, the raw material inputs, and process-specific material exchanges, are modelled with a generic stoichiometry-based tool, using literature or estimated yields. The emissions are modelled with a default value, which is estimated based on losses, unreacted chemicals, among others. At the same time, the energy consumption is based on data from literature sources. Finally, the auxiliary (i.e., cooling water and infrastructure) exchanges are modelled with a default value based on industry data from literature sources. For more information on the calculations refer to the sampling procedure.;References:;Le Berre, C., Serp, P., Kalck, P. and Torrence, G. P. 2014. Acetic Acid. Ullmann's Encyclopedia of Industrial Chemistry. The activity starts when the raw materials enter the process. From cradle, i.e. including all upstream activities. The activity ends with 1 kg of acetic acid being ready for further transformation or transportation at the production site gate. Materials entering the process are included as well as energy uses, infrastructure and emissions. The catalyst is not considered in this dataset.
acetic acid production, from naphtha oxidation | ordinary transforming activity | Chemicals | 2011:Manufacture of basic chemicals | C - Manufacturing | acetic acid | 34120: Industrial monocarboxylic fatty acids; acid oils from refining | 'acetic acid, without water, in 98% solution state' is an organic substance with a CAS no. : 000064-19-7. It is called 'acetic acid' under IUPAC naming and its molecular formula is: C2H4O2. It is liquid under normal conditions of temperature and pressure and may have a pungent odour. This dataset represents a pure substance (100% active substance). Industrially, this product is mostly used in 98% solution state. Modelling this substance in a solution requires the user to add the solvent of their choice in their models. On a consumer level, is used in the following products: coating products, washing & cleaning products, air care products, lubricants and greases, fillers, putties, plasters, modelling clay, anti-freeze products, fertilisers, plant protection products and finger paints. On industrial sites, the substance is used for the manufacture of products in the following sectors: laboratory chemicals, oil and gas exploration or production products, washing & cleaning products, water treatment chemicals, polymers, coating products and pH regulators and water treatment products. | 64-19-7 | allocatable product | ecoQuery: https://ecoquery.ecoinvent.org/3.12/cutoff/dataset/94024/documentation This dataset represents the production of 1 kg of acetic acid, at glacial purity (>99.5%), via the liquid-phase oxidation of naphtha.;Acetic acid (CH3COOH) is a clear, colorless, corrosive liquid that has a pungent vinegar-like odor. Acetic acid is mainly used for the production of vinyl acetate, acetic anhydride, cellulose esters, and acetate salts. In nature, acetic acid is found in dilute solutions in many plant and animal systems. ;Vinegar (4–12% acetic acid solutions produced by the fermentation of wines) has been known for more than 5000 years. ;Various commercial methods are available for producing acetic acid, including methanol carbonylation (at a low- or high-pressure) and the oxidation of hydrocarbons like acetaldehyde, n-butane, and naphtha. While methanol carbonylation accounted for approximately 10% of the global acetic acid supply in 1972, it has become the method of choice over the past 30 years. The share of low-pressure methanol carbonylation in global production has significantly increased over the last decades, accounting for 74% and 90% of worldwide production in 2002 and 2012, respectively. The shift towards low-pressure methanol carbonylation over oxidation pathways, including its high-pressure counterpart, is driven by its economic competitiveness.;In this dataset, the raw material inputs, and process-specific material exchanges, are modelled with a generic stoichiometry-based tool, using literature or estimated yields. The emissions are modelled with a default value, which is estimated based on losses, unreacted chemicals, among others. At the same time, the energy consumption is based on data from literature sources. Finally, the auxiliary (i.e., cooling water and infrastructure) exchanges are modelled with a default value based on industry data from literature sources. For more information on the calculations refer to the sampling procedure.;References:;Le Berre, C., Serp, P., Kalck, P. and Torrence, G. P. 2014. Acetic Acid. Ullmann's Encyclopedia of Industrial Chemistry. The activity starts when the raw materials enter the process. From cradle, i.e. including all upstream activities. The activity ends with 1 kg of acetic acid being ready for further transformation or transportation at the production site gate. Materials entering the process are included as well as energy uses, infrastructure and emissions. The catalyst is not considered in this dataset.
acetic acid production, from n-butane oxidation | ordinary transforming activity | Chemicals | 2011:Manufacture of basic chemicals | C - Manufacturing | acetic acid | 34120: Industrial monocarboxylic fatty acids; acid oils from refining | 'acetic acid, without water, in 98% solution state' is an organic substance with a CAS no. : 000064-19-7. It is called 'acetic acid' under IUPAC naming and its molecular formula is: C2H4O2. It is liquid under normal conditions of temperature and pressure and may have a pungent odour. This dataset represents a pure substance (100% active substance). Industrially, this product is mostly used in 98% solution state. Modelling this substance in a solution requires the user to add the solvent of their choice in their models. On a consumer level, is used in the following products: coating products, washing & cleaning products, air care products, lubricants and greases, fillers, putties, plasters, modelling clay, anti-freeze products, fertilisers, plant protection products and finger paints. On industrial sites, the substance is used for the manufacture of products in the following sectors: laboratory chemicals, oil and gas exploration or production products, washing & cleaning products, water treatment chemicals, polymers, coating products and pH regulators and water treatment products. | 64-19-7 | allocatable product | ecoQuery: https://ecoquery.ecoinvent.org/3.12/cutoff/dataset/92516/documentation This dataset represents the production of 1 kg of acetic acid, at glacial purity (>99.5%), via the liquid-phase oxidation of butane.;Acetic acid (CH3COOH) is a clear, colorless, corrosive liquid that has a pungent vinegar-like odor. Acetic acid is mainly used for the production of vinyl acetate, acetic anhydride, cellulose esters, and acetate salts. In nature, acetic acid is found in dilute solutions in many plant and animal systems. ;Vinegar (4–12% acetic acid solutions produced by the fermentation of wines) has been known for more than 5000 years. ;Various commercial methods are available for producing acetic acid, including methanol carbonylation (at a low- or high-pressure) and the oxidation of hydrocarbons like acetaldehyde, n-butane, and naphtha. While methanol carbonylation accounted for approximately 10% of the global acetic acid supply in 1972, it has become the method of choice over the past 30 years. The share of low-pressure methanol carbonylation in global production has significantly increased over the last decades, accounting for 74% and 90% of worldwide production in 2002 and 2012, respectively. The shift towards low-pressure methanol carbonylation over oxidation pathways, including its high-pressure counterpart, is driven by its economic competitiveness.;In this dataset, the raw material inputs, and process-specific material exchanges, are modelled with a generic stoichiometry-based tool, using literature or estimated yields. The emissions are modelled with a default value, which is estimated based on losses, unreacted chemicals, among others. At the same time, the energy consumption is based on data from literature sources. Finally, the auxiliary (i.e., cooling water and infrastructure) exchanges are modelled with a default value based on industry data from literature sources. For more information on the calculations refer to the sampling procedure.;References:;Le Berre, C., Serp, P., Kalck, P. and Torrence, G. P. 2014. Acetic Acid. Ullmann's Encyclopedia of Industrial Chemistry. The activity starts when the raw materials enter the process. From cradle, i.e. including all upstream activities. The activity ends with 1 kg of acetic acid being ready for further transformation or transportation at the production site gate. Materials entering the process are included as well as energy uses, infrastructure and emissions. The catalyst is not considered in this dataset.
acetic acid production, from n-butane oxidation | ordinary transforming activity | Chemicals | 2011:Manufacture of basic chemicals | C - Manufacturing | ethyl acetate | 34120: Industrial monocarboxylic fatty acids; acid oils from refining | ethyl acetate' is an organic substance with a CAS no. : 000141-78-6. It is called 'ethyl acetate' under IUPAC naming and its molecular formula is: C4H8O2. It is liquid under normal conditions of temperature and pressure with a sweetish odor. It is modelled as a pure substance. Modelling this substance in a solution requires the user to add the solvent of their choice in their models. On a consumer level, is used in the following products: cosmetics and personal care products, adhesives and sealants, coating products, fillers, putties, plasters, modelling clay, finger paints, inks and toners, plant protection products, perfumes and fragrances, air care products, biocides (e.g. disinfectants, pest control products), textile treatment products and dyes, washing & cleaning products and leather treatment products. There is no publicly available information about the consumption of this substance on industrial sites. | 000141-78-6 | allocatable product | ecoQuery: https://ecoquery.ecoinvent.org/3.12/cutoff/dataset/94464/documentation This dataset represents the production of 1 kg of acetic acid, at glacial purity (>99.5%), via the liquid-phase oxidation of butane.;Acetic acid (CH3COOH) is a clear, colorless, corrosive liquid that has a pungent vinegar-like odor. Acetic acid is mainly used for the production of vinyl acetate, acetic anhydride, cellulose esters, and acetate salts. In nature, acetic acid is found in dilute solutions in many plant and animal systems. ;Vinegar (4–12% acetic acid solutions produced by the fermentation of wines) has been known for more than 5000 years. ;Various commercial methods are available for producing acetic acid, including methanol carbonylation (at a low- or high-pressure) and the oxidation of hydrocarbons like acetaldehyde, n-butane, and naphtha. While methanol carbonylation accounted for approximately 10% of the global acetic acid supply in 1972, it has become the method of choice over the past 30 years. The share of low-pressure methanol carbonylation in global production has significantly increased over the last decades, accounting for 74% and 90% of worldwide production in 2002 and 2012, respectively. The shift towards low-pressure methanol carbonylation over oxidation pathways, including its high-pressure counterpart, is driven by its economic competitiveness.;In this dataset, the raw material inputs, and process-specific material exchanges, are modelled with a generic stoichiometry-based tool, using literature or estimated yields. The emissions are modelled with a default value, which is estimated based on losses, unreacted chemicals, among others. At the same time, the energy consumption is based on data from literature sources. Finally, the auxiliary (i.e., cooling water and infrastructure) exchanges are modelled with a default value based on industry data from literature sources. For more information on the calculations refer to the sampling procedure.;References:;Le Berre, C., Serp, P., Kalck, P. and Torrence, G. P. 2014. Acetic Acid. Ullmann's Encyclopedia of Industrial Chemistry. The activity starts when the raw materials enter the process. From cradle, i.e. including all upstream activities. The activity ends with 1 kg of acetic acid being ready for further transformation or transportation at the production site gate. Materials entering the process are included as well as energy uses, infrastructure and emissions. The catalyst is not considered in this dataset.
acetic acid production, from n-butane oxidation | ordinary transforming activity | Chemicals | 2011:Manufacture of basic chemicals | C - Manufacturing | acetone, liquid | 34170: Ethers, alcohol peroxides, ether peroxides, epoxides, acetals and hemiacetals, and their halogenated, sulphona[…] | 'acetone, liquid' is an organic substance with a CAS no. : 000067-64-1. It is called 'propan-2-one' under IUPAC naming and its molecular formula is: C3H6O. It is liquid under normal conditions of temperature and pressure. It is modelled as a pure substance. Modelling this substance in a solution requires the user to add the solvent of their choice in their models. On a consumer level, is used in the following products: coating products, anti-freeze products, lubricants and greases, adhesives and sealants, fillers, putties, plasters, modelling clay and non-metal-surface treatment products. On industrial sites, the substance is used for the manufacture of products in the following sectors: washing & cleaning products, laboratory chemicals, photo-chemicals, cosmetics and personal care products and pharmaceuticals. | 67-64-1 | allocatable product | ecoQuery: https://ecoquery.ecoinvent.org/3.12/cutoff/dataset/93284/documentation This dataset represents the production of 1 kg of acetic acid, at glacial purity (>99.5%), via the liquid-phase oxidation of butane.;Acetic acid (CH3COOH) is a clear, colorless, corrosive liquid that has a pungent vinegar-like odor. Acetic acid is mainly used for the production of vinyl acetate, acetic anhydride, cellulose esters, and acetate salts. In nature, acetic acid is found in dilute solutions in many plant and animal systems. ;Vinegar (4–12% acetic acid solutions produced by the fermentation of wines) has been known for more than 5000 years. ;Various commercial methods are available for producing acetic acid, including methanol carbonylation (at a low- or high-pressure) and the oxidation of hydrocarbons like acetaldehyde, n-butane, and naphtha. While methanol carbonylation accounted for approximately 10% of the global acetic acid supply in 1972, it has become the method of choice over the past 30 years. The share of low-pressure methanol carbonylation in global production has significantly increased over the last decades, accounting for 74% and 90% of worldwide production in 2002 and 2012, respectively. The shift towards low-pressure methanol carbonylation over oxidation pathways, including its high-pressure counterpart, is driven by its economic competitiveness.;In this dataset, the raw material inputs, and process-specific material exchanges, are modelled with a generic stoichiometry-based tool, using literature or estimated yields. The emissions are modelled with a default value, which is estimated based on losses, unreacted chemicals, among others. At the same time, the energy consumption is based on data from literature sources. Finally, the auxiliary (i.e., cooling water and infrastructure) exchanges are modelled with a default value based on industry data from literature sources. For more information on the calculations refer to the sampling procedure.;References:;Le Berre, C., Serp, P., Kalck, P. and Torrence, G. P. 2014. Acetic Acid. Ullmann's Encyclopedia of Industrial Chemistry. The activity starts when the raw materials enter the process. From cradle, i.e. including all upstream activities. The activity ends with 1 kg of acetic acid being ready for further transformation or transportation at the production site gate. Materials entering the process are included as well as energy uses, infrastructure and emissions. The catalyst is not considered in this dataset.
acetic acid production, from n-butane oxidation | ordinary transforming activity | Chemicals | 2011:Manufacture of basic chemicals | C - Manufacturing | methyl ethyl ketone | 34170: Ethers, alcohol peroxides, ether peroxides, epoxides, acetals and hemiacetals, and their halogenated, sulphona[…] | 'methyl ethyl ketone' is an organic substance with a CAS no. : 000078-93-3. It is called 'butan-2-one' under IUPAC naming and its molecular formula is: C4H8O. It is liquid under normal conditions of temperature and pressure and has a pungent odour. It is modelled as a pure substance. Modelling this substance in a solution requires the user to add the solvent of their choice in their models. On a consumer level, is used in the following products: lubricants and greases, coating products, anti-freeze products, adhesives and sealants and polishes and waxes. On industrial sites, the substance is used for the manufacture of products in the following sectors: coating products, inks and toners and laboratory chemicals. | 78-93-3 | allocatable product | ecoQuery: https://ecoquery.ecoinvent.org/3.12/cutoff/dataset/94103/documentation This dataset represents the production of 1 kg of acetic acid, at glacial purity (>99.5%), via the liquid-phase oxidation of butane.;Acetic acid (CH3COOH) is a clear, colorless, corrosive liquid that has a pungent vinegar-like odor. Acetic acid is mainly used for the production of vinyl acetate, acetic anhydride, cellulose esters, and acetate salts. In nature, acetic acid is found in dilute solutions in many plant and animal systems. ;Vinegar (4–12% acetic acid solutions produced by the fermentation of wines) has been known for more than 5000 years. ;Various commercial methods are available for producing acetic acid, including methanol carbonylation (at a low- or high-pressure) and the oxidation of hydrocarbons like acetaldehyde, n-butane, and naphtha. While methanol carbonylation accounted for approximately 10% of the global acetic acid supply in 1972, it has become the method of choice over the past 30 years. The share of low-pressure methanol carbonylation in global production has significantly increased over the last decades, accounting for 74% and 90% of worldwide production in 2002 and 2012, respectively. The shift towards low-pressure methanol carbonylation over oxidation pathways, including its high-pressure counterpart, is driven by its economic competitiveness.;In this dataset, the raw material inputs, and process-specific material exchanges, are modelled with a generic stoichiometry-based tool, using literature or estimated yields. The emissions are modelled with a default value, which is estimated based on losses, unreacted chemicals, among others. At the same time, the energy consumption is based on data from literature sources. Finally, the auxiliary (i.e., cooling water and infrastructure) exchanges are modelled with a default value based on industry data from literature sources. For more information on the calculations refer to the sampling procedure.;References:;Le Berre, C., Serp, P., Kalck, P. and Torrence, G. P. 2014. Acetic Acid. Ullmann's Encyclopedia of Industrial Chemistry. The activity starts when the raw materials enter the process. From cradle, i.e. including all upstream activities. The activity ends with 1 kg of acetic acid being ready for further transformation or transportation at the production site gate. Materials entering the process are included as well as energy uses, infrastructure and emissions. The catalyst is not considered in this dataset.
acetic acid production, from n-butane oxidation | ordinary transforming activity | Chemicals | 2011:Manufacture of basic chemicals | C - Manufacturing | formic acid | 34120: Industrial monocarboxylic fatty acids; acid oils from refining | formic acid' is an organic substance with a CAS no. : 000064-18-6. It is called 'formic acid' under IUPAC naming and its molecular formula is: CH2O2. It is liquid under normal conditions of temperature and pressure with a pungent, penetrating odor. It is modelled as a pure substance. Modelling this substance in a solution requires the user to add the solvent of their choice in their models. On a consumer level, is used in the following products: washing & cleaning products, leather treatment products, polymers, textile treatment products and dyes, biocides (e.g. disinfectants, pest control products), coating products, metal surface treatment products, pH regulators and water treatment products and plant protection products. There is no publicly available information about the consumption of this substance on industrial sites. | 64-18-6 | allocatable product | ecoQuery: https://ecoquery.ecoinvent.org/3.12/cutoff/dataset/92986/documentation This dataset represents the production of 1 kg of acetic acid, at glacial purity (>99.5%), via the liquid-phase oxidation of butane.;Acetic acid (CH3COOH) is a clear, colorless, corrosive liquid that has a pungent vinegar-like odor. Acetic acid is mainly used for the production of vinyl acetate, acetic anhydride, cellulose esters, and acetate salts. In nature, acetic acid is found in dilute solutions in many plant and animal systems. ;Vinegar (4–12% acetic acid solutions produced by the fermentation of wines) has been known for more than 5000 years. ;Various commercial methods are available for producing acetic acid, including methanol carbonylation (at a low- or high-pressure) and the oxidation of hydrocarbons like acetaldehyde, n-butane, and naphtha. While methanol carbonylation accounted for approximately 10% of the global acetic acid supply in 1972, it has become the method of choice over the past 30 years. The share of low-pressure methanol carbonylation in global production has significantly increased over the last decades, accounting for 74% and 90% of worldwide production in 2002 and 2012, respectively. The shift towards low-pressure methanol carbonylation over oxidation pathways, including its high-pressure counterpart, is driven by its economic competitiveness.;In this dataset, the raw material inputs, and process-specific material exchanges, are modelled with a generic stoichiometry-based tool, using literature or estimated yields. The emissions are modelled with a default value, which is estimated based on losses, unreacted chemicals, among others. At the same time, the energy consumption is based on data from literature sources. Finally, the auxiliary (i.e., cooling water and infrastructure) exchanges are modelled with a default value based on industry data from literature sources. For more information on the calculations refer to the sampling procedure.;References:;Le Berre, C., Serp, P., Kalck, P. and Torrence, G. P. 2014. Acetic Acid. Ullmann's Encyclopedia of Industrial Chemistry. The activity starts when the raw materials enter the process. From cradle, i.e. including all upstream activities. The activity ends with 1 kg of acetic acid being ready for further transformation or transportation at the production site gate. Materials entering the process are included as well as energy uses, infrastructure and emissions. The catalyst is not considered in this dataset.
acetic acid production, from n-butane oxidation | ordinary transforming activity | Chemicals | 2011:Manufacture of basic chemicals | C - Manufacturing | methyl acetate | 34140: Carboxylic acids and their anhydrides, halides, peroxides and peroxyacids and their halogenated, sulphonated, […] | methyl acetate' is an organic substance with a CAS no. : 000079-20-9. It is called 'methyl acetate' under IUPAC naming and its molecular formula is: C3H6O2. It is liquid under normal conditions of temperature and pressure and has a volatile form. It is modelled as a pure substance. Modelling this substance in a solution requires the user to add the solvent of their choice in their models. On a consumer level, is used in the following products: adhesives and sealants, cosmetics and personal care products and coating products. On industrial sites, the substance is used for the manufacture of products in the following sectors: pH regulators and water treatment products and laboratory chemicals. | 79-20-9 | allocatable product | ecoQuery: https://ecoquery.ecoinvent.org/3.12/cutoff/dataset/93800/documentation This dataset represents the production of 1 kg of acetic acid, at glacial purity (>99.5%), via the liquid-phase oxidation of butane.;Acetic acid (CH3COOH) is a clear, colorless, corrosive liquid that has a pungent vinegar-like odor. Acetic acid is mainly used for the production of vinyl acetate, acetic anhydride, cellulose esters, and acetate salts. In nature, acetic acid is found in dilute solutions in many plant and animal systems. ;Vinegar (4–12% acetic acid solutions produced by the fermentation of wines) has been known for more than 5000 years. ;Various commercial methods are available for producing acetic acid, including methanol carbonylation (at a low- or high-pressure) and the oxidation of hydrocarbons like acetaldehyde, n-butane, and naphtha. While methanol carbonylation accounted for approximately 10% of the global acetic acid supply in 1972, it has become the method of choice over the past 30 years. The share of low-pressure methanol carbonylation in global production has significantly increased over the last decades, accounting for 74% and 90% of worldwide production in 2002 and 2012, respectively. The shift towards low-pressure methanol carbonylation over oxidation pathways, including its high-pressure counterpart, is driven by its economic competitiveness.;In this dataset, the raw material inputs, and process-specific material exchanges, are modelled with a generic stoichiometry-based tool, using literature or estimated yields. The emissions are modelled with a default value, which is estimated based on losses, unreacted chemicals, among others. At the same time, the energy consumption is based on data from literature sources. Finally, the auxiliary (i.e., cooling water and infrastructure) exchanges are modelled with a default value based on industry data from literature sources. For more information on the calculations refer to the sampling procedure.;References:;Le Berre, C., Serp, P., Kalck, P. and Torrence, G. P. 2014. Acetic Acid. Ullmann's Encyclopedia of Industrial Chemistry. The activity starts when the raw materials enter the process. From cradle, i.e. including all upstream activities. The activity ends with 1 kg of acetic acid being ready for further transformation or transportation at the production site gate. Materials entering the process are included as well as energy uses, infrastructure and emissions. The catalyst is not considered in this dataset.
acetic anhydride production, acetaldehyde oxidation | ordinary transforming activity | Chemicals | 2011:Manufacture of basic chemicals | C - Manufacturing | acetic acid | 34120: Industrial monocarboxylic fatty acids; acid oils from refining | 'acetic acid, without water, in 98% solution state' is an organic substance with a CAS no. : 000064-19-7. It is called 'acetic acid' under IUPAC naming and its molecular formula is: C2H4O2. It is liquid under normal conditions of temperature and pressure and may have a pungent odour. This dataset represents a pure substance (100% active substance). Industrially, this product is mostly used in 98% solution state. Modelling this substance in a solution requires the user to add the solvent of their choice in their models. On a consumer level, is used in the following products: coating products, washing & cleaning products, air care products, lubricants and greases, fillers, putties, plasters, modelling clay, anti-freeze products, fertilisers, plant protection products and finger paints. On industrial sites, the substance is used for the manufacture of products in the following sectors: laboratory chemicals, oil and gas exploration or production products, washing & cleaning products, water treatment chemicals, polymers, coating products and pH regulators and water treatment products. | 64-19-7 | allocatable product | ecoQuery: https://ecoquery.ecoinvent.org/3.12/cutoff/dataset/9923/documentation This dataset represents the production of 1 kg of acetic anhydride, with acetic acid as byproduct, through the oxidation of acetaldehyde.;Today, acetic anhydride is made mostly by either the ketene process or the oxidation of acetaldehyde (Sutter, 2007). Production by another process, the carbonylation of methyl acetate (Halcon process), was begun in 1983. In Western Europe, 77 % of acetic anhydride is made by the ketene process and 23 % by the oxidation of acetaldehyde. Since production by the Halcon process began at the Tennessee-Eastman plant, 25 % of acetic anhydride in the United States has been made by this process and 75 % by the ketene process.;Acetic anhydride is used chiefly as an acetylating and dehydrating agent; it is used on a large scale for the acetylation of cellulose (Sutter, 2007). Other areas of application for acetic anhydride are the production of poly(methylacrylimide) hard foam, acetylated plastic auxiliaries, explosives, particularly hexogen production, the production of certain types of brake fluids, the production of auxiliaries for drilling fluids, the detergent industry, for the production of cold – bleaching activators, the dyeing industry, in the preparation of organic intermediates, in the production of pharmaceuticals, in the food industry, flavors and fragrances, and herbicides such as metolachlor (Dual) and alachlor (Lasso).;In this dataset, the raw material inputs, and process-specific material exchanges, are modelled with a generic stoichiometry-based tool, using literature or estimated yields. The emissions are modelled with a default value, which is estimated based on losses, unreacted chemicals, among others. At the same time, the energy consumption is based on data from literature sources. Finally, the auxiliary (i.e., cooling water and infrastructure) exchanges are modelled with a default value based on industry data from literature sources. For more information on the calculations refer to the sampling procedure.;References:;Sutter, J. (2007) Life Cycle Inventories of Petrochemical Solvents. ecoinvent report No. 22. Swiss Centre for Life Cycle Inventories, Dübendorf, 2007.;Kirk, Raymond E., Donald F. Othmer, and Charles A. Mann. "Encyclopedia of Chemical Technology." 2004.;Held, H., Rengstl, A., Mayer, D.: Acetic anhydride and mixed fatty acid anhydrides. In: "Ullmann's Encyclopedia of Industrial." 2004 The activity starts when the raw materials enter the process. From cradle, i.e. including all upstream activities. The activity ends with acetic anhydride being ready for further transformation or transportation at the production site gate. Materials entering the process are included as well as energy uses, infrastructure and emissions.
acetic anhydride production, acetaldehyde oxidation | ordinary transforming activity | Chemicals | 2011:Manufacture of basic chemicals | C - Manufacturing | acetic anhydride | 34120: Industrial monocarboxylic fatty acids; acid oils from refining | 'acetic anhydride' is an organic substance with a CAS no. : 000108-24-7. It is called 'acetyl acetate' under IUPAC naming and its molecular formula is: C4H6O3. It is liquid under normal conditions of temperature and pressure and has an unspecified form. It is modelled as a pure substance. Modelling this substance in a solution requires the user to add the solvent of their choice in their models. There is no publicly available information about the consumption of this substance on a consumer level. On industrial sites, the substance is used for the manufacture of products in the following sectors: laboratory chemicals, fuels, oil and gas exploration or production products and pharmaceuticals. This substance is used for the synthesis of other substances (use as intermediate). | 108-24-7 | allocatable product | ecoQuery: https://ecoquery.ecoinvent.org/3.12/cutoff/dataset/8605/documentation This dataset represents the production of 1 kg of acetic anhydride, with acetic acid as byproduct, through the oxidation of acetaldehyde.;Today, acetic anhydride is made mostly by either the ketene process or the oxidation of acetaldehyde (Sutter, 2007). Production by another process, the carbonylation of methyl acetate (Halcon process), was begun in 1983. In Western Europe, 77 % of acetic anhydride is made by the ketene process and 23 % by the oxidation of acetaldehyde. Since production by the Halcon process began at the Tennessee-Eastman plant, 25 % of acetic anhydride in the United States has been made by this process and 75 % by the ketene process.;Acetic anhydride is used chiefly as an acetylating and dehydrating agent; it is used on a large scale for the acetylation of cellulose (Sutter, 2007). Other areas of application for acetic anhydride are the production of poly(methylacrylimide) hard foam, acetylated plastic auxiliaries, explosives, particularly hexogen production, the production of certain types of brake fluids, the production of auxiliaries for drilling fluids, the detergent industry, for the production of cold – bleaching activators, the dyeing industry, in the preparation of organic intermediates, in the production of pharmaceuticals, in the food industry, flavors and fragrances, and herbicides such as metolachlor (Dual) and alachlor (Lasso).;In this dataset, the raw material inputs, and process-specific material exchanges, are modelled with a generic stoichiometry-based tool, using literature or estimated yields. The emissions are modelled with a default value, which is estimated based on losses, unreacted chemicals, among others. At the same time, the energy consumption is based on data from literature sources. Finally, the auxiliary (i.e., cooling water and infrastructure) exchanges are modelled with a default value based on industry data from literature sources. For more information on the calculations refer to the sampling procedure.;References:;Sutter, J. (2007) Life Cycle Inventories of Petrochemical Solvents. ecoinvent report No. 22. Swiss Centre for Life Cycle Inventories, Dübendorf, 2007.;Kirk, Raymond E., Donald F. Othmer, and Charles A. Mann. "Encyclopedia of Chemical Technology." 2004.;Held, H., Rengstl, A., Mayer, D.: Acetic anhydride and mixed fatty acid anhydrides. In: "Ullmann's Encyclopedia of Industrial." 2004 The activity starts when the raw materials enter the process. From cradle, i.e. including all upstream activities. The activity ends with acetic anhydride being ready for further transformation or transportation at the production site gate. Materials entering the process are included as well as energy uses, infrastructure and emissions.
acetic anhydride production, acetic acid pyrolysis, via ketene intermediate | ordinary transforming activity | Chemicals | 2011:Manufacture of basic chemicals | C - Manufacturing | acetic anhydride | 34120: Industrial monocarboxylic fatty acids; acid oils from refining | 'acetic anhydride' is an organic substance with a CAS no. : 000108-24-7. It is called 'acetyl acetate' under IUPAC naming and its molecular formula is: C4H6O3. It is liquid under normal conditions of temperature and pressure and has an unspecified form. It is modelled as a pure substance. Modelling this substance in a solution requires the user to add the solvent of their choice in their models. There is no publicly available information about the consumption of this substance on a consumer level. On industrial sites, the substance is used for the manufacture of products in the following sectors: laboratory chemicals, fuels, oil and gas exploration or production products and pharmaceuticals. This substance is used for the synthesis of other substances (use as intermediate). | 108-24-7 | allocatable product | ecoQuery: https://ecoquery.ecoinvent.org/3.12/cutoff/dataset/7460/documentation This dataset represents the production of 1 kg of acetic anhydride from acetic acid based on the intermediate formation of ketene. Acetic anhydride (CAS-No. 108-24-7, (CH3CO)2O) is a colourless liquid with a pungent odor and is strongly lachrymatory. Acetic anhydride is one of the largest commercially produced carboxylic acid anhydride (Kirk, 2004), and is an important intermediate readily used in both research and industry (Held, 2004).;Today, acetic anhydride is made mostly by either the ketene process or the oxidation of acetaldehyde (Sutter, 2007). Production by another process, the carbonylation of methyl acetate (Halcon process), was begun in 1983. In Western Europe, 77 % of acetic anhydride is made by the ketene process and 23 % by the oxidation of acetaldehyde. Since production by the Halcon process began at the Tennessee-Eastman plant, 25 % of acetic anhydride in the United States has been made by this process and 75 % by the ketene process.;Acetic anhydride is used chiefly as an acetylating and dehydrating agent; it is used on a large scale for the acetylation of cellulose (Sutter, 2007). Other areas of application for acetic anhydride are the production of poly(methylacrylimide) hard foam, acetylated plastic auxiliaries, explosives, particularly hexogen production, the production of certain types of brake fluids, the production of auxiliaries for drilling fluids, the detergent industry, for the production of cold – bleaching activators, the dyeing industry, in the preparation of organic intermediates, in the production of pharmaceuticals, in the food industry, flavors and fragrances, and herbicides such as metolachlor (Dual) and alachlor (Lasso).;In this dataset, the raw material inputs, and process-specific material exchanges, are modelled with a generic stoichiometry-based tool, using literature or estimated yields. The emissions are modelled with a default value, which is estimated based on losses, unreacted chemicals, among others. At the same time, the energy consumption is based on data from literature sources. Finally, the auxiliary (i.e., cooling water and infrastructure) exchanges are modelled with a default value based on industry data from literature sources. For more information on the calculations refer to the sampling procedure.;References:;Sutter, J. (2007) Life Cycle Inventories of Petrochemical Solvents. ecoinvent report No. 22. Swiss Centre for Life Cycle Inventories, Dübendorf, 2007.;Kirk, Raymond E., Donald F. Othmer, and Charles A. Mann. "Encyclopedia of Chemical Technology." 2004.;Held, H., Rengstl, A., Mayer, D.: Acetic anhydride and mixed fatty acid anhy-drides. In: "Ullmann's Encyclopedia of Industrial." 2004 The activity starts when the raw materials enter the process. From cradle, i.e. including all upstream activities. The activity ends with acetic anhydride being ready for further transformation or transportation at the production site gate. Materials entering the process are included as well as energy uses, infrastructure and emissions.
acetoacetic acid production | ordinary transforming activity | Chemicals | 2011:Manufacture of basic chemicals | C - Manufacturing | acetoacetic acid | 34140: Carboxylic acids and their anhydrides, halides, peroxides and peroxyacids and their halogenated, sulphonated, […] | 'acetoacetic acid' is an organic substance with a CAS no. : 000541-50-4. It is called '3-oxobutanoic acid' under IUPAC naming and its molecular formula is: C4H6O3. It is liquid under normal conditions of temperature and pressure. It is modelled as a pure substance. Because of its instability in organic synthesis acetoacetic acid is normally used as ester. Modelling this substance in a solution requires the user to add the solvent of their choice in their models. There is no publicly available information about the consumption of this substance on a consumer level. On industrial sites, the substance is used for the manufacture of products in the following sectors: chemicals, especially as starting materials in the synthesis of intermediates for drugs, dyes, and agrochemicals. | 000541-50-4 | allocatable product | ecoQuery: https://ecoquery.ecoinvent.org/3.12/cutoff/dataset/7363/documentation The process “acetoacetic acid, at plant, RER” is modelled for the production of acetoacetic acid from ethyl acetate in Europe. Raw materials are modelled with a stoechiometric calculation. Emissions are estimated. Energy consumptions, infrastructure and transports are calculated with standard values.;Acetoacetic acid (C4H6O3; CAS 541-50-4, 3-oxobutanoic acid) is a strong organic acid that decomposes rapidly to acetone and carbon dioxide when heated above its melting point of 35 – 37 °C. Acetoacetic acid can be prepared by the hydrolysis of the ethyl acetoacetate followed by acidification of the anion.;1. 2 C4H8O2 → C6H10O3 + C2H6O;2. C6H10O3 + H2O → C4H6O3 + C2H6O;;;Because of its instability in organic synthesis acetoacetic acid is normally used as ester.;Acetoacetic esters are important starting materials in the synthesis of intermediates for drugs, dyes, and agrochemicals. The worldwide installed production capacity of acetoacetic esters is more than 80 000 t/a. More than 80 % of all esters produced are methyl and ethyl acetoacetates.;;Frischknecht R., Jungbluth N., Althaus H.-J., Doka G., Dones R., Heck T., Hellweg S., Hischier R., Nemecek T., Rebitzer G. and Spielmann M. (2007) Overview and Methodology. Final report ecoinvent v2.0 No. 1. Swiss Centre for Life Cycle Inventories, Dübendorf, CH, retrieved from: www.ecoinvent.org.;;Gendorf (2000) Umwelterklärung 2000, Werk Gendorf. Werk Gendorf, Burgkirchen as pdf-File under: http://www.gendorf.de/pdf/umwelterklaerung2000.pdf;;Franz Dietrich Klingler/Wolfgang Ebertz: Oxocarboxylic Acids. Published online: 2002. In: Ullmann's Encyclo-pedia of Industrial Chemistry, Seventh Edition, 2004 Electronic Release (ed. Fiedler E., Grossmann G., Kersebohm D., Weiss G. and Witte C.). 7 th Electronic Release Edition. Wiley InterScience, New York, Online-Version under: DOI: 10.1002/14356007.a18_313 From cradle, i.e. including all upstream activities. production of acetoacetic acid including materials, energy uses, infrastructure, and emissions
acetone cyanohydrin production | ordinary transforming activity | Chemicals | 2013:Manufacture of plastics and synthetic rubber in primary forms | C - Manufacturing | acetone cyanohydrin | 34150: Amine-function compounds; oxygen-function amino-compounds, except lysine and its esters and salts thereof and […] | 'acetone cyanohydrin' is an organic substance with a CAS no. : 000075-86-5. It is called '2-hydroxy-2-methylpropanenitrile' under IUPAC naming and its molecular formula is: C4H7NO. It is liquid under normal conditions of temperature and pressure and has a pungent odour. It is modelled as a pure substance. Modelling this substance in a solution requires the user to add the solvent of their choice in their models. There is no publicly available information about the consumption of this substance on a consumer level. On industrial sites, the substance is used for the manufacture of products in the following sectors: chemicals (as an intermediate). | 000075-86-5 | allocatable product | ecoQuery: https://ecoquery.ecoinvent.org/3.12/cutoff/dataset/9414/documentation Data are derived from the Eco-profiles of the European plastics industry (PlasticsEurope). Not included are the values reported for: recyclable wastes, amount of air / N2 / O2 consumed, unspecified metal emission to air and to water, mercaptan emission to air, unspecified CFC/HCFC emission to air, dioxin to water. The amount of "sulphur (bonded)" is assumed to be included into the amount of raw oil.;[This dataset was already contained in the ecoinvent database version 2. It was not individually updated during the transfer to ecoinvent version 3. Life Cycle Impact Assessment results may still have changed, as they are affected by changes in the supply chain, i.e. in other datasets. This dataset was generated following the ecoinvent quality guidelines for version 2. It may have been subject to central changes described in the ecoinvent version 3 change report (http://www.ecoinvent.org/database/ecoinvent-version-3/reports-of-changes/), and the results of the central updates were reviewed extensively. The changes added e.g. consistent water flows and other information throughout the database. The documentation of this dataset can be found in the ecoinvent reports of version 2, which are still available via the ecoinvent website. The change report linked above covers all central changes that were made during the conversion process.] From cradle, i.e. including all upstream activities. Aggregated data for all processes from raw material extraction until delivery at plant
acetone production, from isopropanol | ordinary transforming activity | Chemicals | 2011:Manufacture of basic chemicals | C - Manufacturing | acetone, liquid | 34170: Ethers, alcohol peroxides, ether peroxides, epoxides, acetals and hemiacetals, and their halogenated, sulphona[…] | 'acetone, liquid' is an organic substance with a CAS no. : 000067-64-1. It is called 'propan-2-one' under IUPAC naming and its molecular formula is: C3H6O. It is liquid under normal conditions of temperature and pressure. It is modelled as a pure substance. Modelling this substance in a solution requires the user to add the solvent of their choice in their models. On a consumer level, is used in the following products: coating products, anti-freeze products, lubricants and greases, adhesives and sealants, fillers, putties, plasters, modelling clay and non-metal-surface treatment products. On industrial sites, the substance is used for the manufacture of products in the following sectors: washing & cleaning products, laboratory chemicals, photo-chemicals, cosmetics and personal care products and pharmaceuticals. | 67-64-1 | allocatable product | ecoQuery: https://ecoquery.ecoinvent.org/3.12/cutoff/dataset/17660/documentation This activity represents the production of acetone from isopropanol. Acetone can be produced both by hydrogenation or oxidation of isopropanol with the aid of a catalyst. This process represents the hydrogenation of isopropanol with the aid of a copper catalyst. Acetone is mainly used as a solvent (Lokras et al. 1970 and Scharf et al. 1981). Global production of acetone is around 5.5 million metric tons (Gallardo Hipolito 2011).;Reference(s):;Gendorf (2016) Umwelterklärung 2015, Werk Gendorf Industriepark, www.gendorf.de;Gallardo Hipolito, M. 2011. Life Cycle Assessment of platform chemicals from fossil and lignocellulosic biomass scenarios LCA of phenolic compounds, solvent, soft and hard plastic precursors. Master in Industrial Ecology. Norwegian University of Science and Technology Department of Energy and Process Engineering. Retrieved from: http://daim.idi.ntnu.no/masteroppgaver/006/6362/tittelside.pdf, accessed 6 January 2017;Lokras et al. 1970 Catalytic Dehydrogenation Of 2-Propanol To Acetone. Ind. Eng. Chem. Process Des. Develop., Vol. 9, no. 2;Scharf et al. 1981 Process For The Production Of Acetone From Isobutyraldehyde. United States Patent 4,205,119 ;For more information on the model please refer to the dedicate ecoinvent report, access it in the Report section of ecoQuery (http://www.ecoinvent.org/login-databases.html) The activity starts when the raw materials enter the process. From cradle, i.e. including all upstream activities. Materials entering the process are included as well as energy uses, infrastructure and emissions.
acetonitrile to generic market for solvent for chromatography analysis | ordinary transforming activity | Chemicals | 2022:Manufacture of paints, varnishes and similar coatings, printing ink and mas | C - Manufacturing | solvent for chromatography analysis | 34139: Other alcohols, phenols, phenol-alcohols, and their halogenated, sulphonated, nitrated or nitrosated derivativ[…] | 'solvent for chromatography analysis' is a mixture of the organic substances methanol and acetonitrile with the CAS numbers: 000067-56-1 and 000075-05-8 to represent solvents frequently used for chromatography. It is liquid under normal conditions of temperature and pressure. The product is modelled as a mixture of pure substances. Modelling this substance in a solution requires the user to add the solvent of their choice in their models. |  | allocatable product | ecoQuery: https://ecoquery.ecoinvent.org/3.12/cutoff/dataset/2981/documentation This activity links the output of the market for acetonitrile to the generic market for solvent for chromatography analysis.;The market for acetonitrile is also a niche market. When a process demands acetonitrile as a solvent for chromatography analysis, this product needs to be obtained from the market for acetonitrile. In the other hand, when the process does not require a solvent for chromatography analysis with specific attributes, the consumption will be satisfied in the generic market for solvent for chromatography analysis. From cradle, i.e. including all upstream activities.
acetyl chloride production | ordinary transforming activity | Chemicals | 2011:Manufacture of basic chemicals | C - Manufacturing | acetyl chloride | 34140: Carboxylic acids and their anhydrides, halides, peroxides and peroxyacids and their halogenated, sulphonated, […] | acetyl chloride' is an organic substance with a CAS no. : 000075-36-5. It is called 'acetyl chloride' under IUPAC naming and its molecular formula is: C2H3ClO. It is liquid under normal conditions of temperature and pressure and has a pungent odour. It is modelled as a pure substance. Modelling this substance in a solution requires the user to add the solvent of their choice in their models. There is no publicly available information about the consumption of this substance on a consumer level. On industrial sites, the substance is used for the manufacture of products in the following sectors: plant protection products, pharmaceuticals and polymers. This substance has an industrial use resulting in manufacture of another substance (use of intermediates). | 000075-36-5 | allocatable product | ecoQuery: https://ecoquery.ecoinvent.org/3.12/cutoff/dataset/6353/documentation The process “acetyl chloride, at plant, GLO" is modelled for the production of acetyl chloride from acetic anhydride. Raw materials are modelled with a stoechiometric calculation. Emissions are estimated. Energy consumptions, infrastructure and transports are calculated with standard values.;Acetyl chloride (C2H3ClO, CAS 75-36-5) ] is a colourless, corrosive liquid. Acetyl chloride reacts with moist air to produce hydrogen chloride and acetic acid. The normal industrial method involves reaction of acetic anhydride with anhydrous hydrogen chloride. ;C4H6O3 + HCl → C2H3ClO + C2H4O2;On the laboratory scale, it can be produced from acetic acid and reagents such as thionyl chloride, phosphorus trichloride, or phosphorus pentachloride.;Acetyl chloride is normally consumed at the site of generation since transportation and storage are difficult. Glass, enamel, porcelain, clay, and polytetrafluoroethylene are suitable materials for handling acetyl chloride.;;Acetyl chloride is an efficient acetylating agent for alcohols and amines to produce esters and amides. It is important in the synthesis of dyes and pharmaceuticals. Acetyl chloride is used in the Friedel – Craft acylation of benzene to yield acetophenone.;;;Frischknecht R., Jungbluth N., Althaus H.-J., Doka G., Dones R., Heck T., Hellweg S., Hischier R., Nemecek T., Rebitzer G. and Spielmann M. (2007) Overview and Methodology. Final report ecoinvent v2.0 No. 1. Swiss Centre for Life Cycle Inventories, Dübendorf, CH, retrieved from: www.ecoinvent.org.;Gendorf (2000) Umwelterklärung 2000, Werk Gendorf. Werk Gendorf, Burgkirchen as pdf-File under: http://www.gendorf.de/pdf/umwelterklaerung2000.pdf;;Hosea Cheung, Robin S. Tanke, G. Paul Torrence: Acetic Acid. Published online: 2000. In: Ullmann's Encyclo-pedia of Industrial Chemistry, Seventh Edition, 2004 Electronic Release (ed. Fiedler E., Grossmann G., Kersebohm D., Weiss G. and Witte C.). 7 th Electronic Release Edition. Wiley InterScience, New York, Online-Version under: DOI: 10.1002/14356007.a01_045 From cradle, i.e. including all upstream activities. production of acetyl chloride including materials, energy uses, infrastructure, and emissions
acetylene production, from natural gas, operated with a water quench | ordinary transforming activity | Chemicals | 2011:Manufacture of basic chemicals | C - Manufacturing | synthesis gas, 3 to 1 | 34: Basic chemicals | The product "synthesis gas, 3 to 1" is a gaseous mixture of H2 and CO, which may include other compounds as impurities (e.g., H2O, CH4, and CO2). The product, synthesis gas, 3 to 1, represents gaseous mixtues with a hydrogen to carbon monoxide ratio of 3. Synthesis gas is a key chemical intermediate in many relevant processes including, but not limited to, the production of (i) methanol (ii) synthetic fuels via Fischer-Tropsch synthesis, and (iii) hydrogen. This product belongs to the sector of chemicals. |  | allocatable product | ecoQuery: https://ecoquery.ecoinvent.org/3.12/cutoff/dataset/275869/documentation This dataset represents combined production of 1.0 kg of "acetylene" and 3.9 kg of "synthesis gas, 3 to 1" from natural gas, operated with a water quench, in the given geography. ;Acetylene (CAS: 74-86-2, C2H2) is a colorless gas at room temperature and atmospheric pressure, with a faint garlic-like odor. Acetylene is mainly used in metal processes.;In this dataset, the raw material inputs, process-specific material exchanges,and energy consumtion are based on data from literature sources.;References:;Pässler, P., Hefner, W., Buckl, K., Meinass, H., Meiswinkel, A., Wernicke, H.-J., Ebersberg, G., Müller, R., Bässler, J., Behringer, H. and Mayer, D. (2011). Acetylene. In Ullmann's Encyclopedia of Industrial Chemistry, (Ed.). https://doi.org/10.1002/14356007.a01_097.pub4 The activity starts with the raw materials entering the process. From cradle, i.e. including all upstream activities. This activity ends with the production of 1.0 kg of "acetylene" and 3.9 kg of "synthesis gas, 3 to 1".The dataset includes the processing of raw materials and chemicals used in production, as well as energy consumption and recovery.
acetylene production, from natural gas, operated with a water quench | ordinary transforming activity | Chemicals | 2011:Manufacture of basic chemicals | C - Manufacturing | acetylene | 34110: Hydrocarbons and their halogenated, sulphonated, nitrated or nitrosated derivatives | 'acetylene' is an organic substance with a CAS no. : 000074-86-2. It is called 'acetylene' under IUPAC naming and its molecular formula is: C2H2. It is gas under normal conditions of temperature and pressure. It is modelled as a pure substance. Modelling this substance in a solution requires the user to add the solvent of their choice in their models. On a consumer level, is used in the following products: fuels. On industrial sites, the substance is used for the manufacture of products in the following sectors: laboratory chemicals, metal surface treatment products, lubricants and greases, welding & soldering products and fuels. This substance is used for the synthesis of other substances (use as intermediate). | 74-86-2 | allocatable product | ecoQuery: https://ecoquery.ecoinvent.org/3.12/cutoff/dataset/276127/documentation This dataset represents combined production of 1.0 kg of "acetylene" and 3.9 kg of "synthesis gas, 3 to 1" from natural gas, operated with a water quench, in the given geography. ;Acetylene (CAS: 74-86-2, C2H2) is a colorless gas at room temperature and atmospheric pressure, with a faint garlic-like odor. Acetylene is mainly used in metal processes.;In this dataset, the raw material inputs, process-specific material exchanges,and energy consumtion are based on data from literature sources.;References:;Pässler, P., Hefner, W., Buckl, K., Meinass, H., Meiswinkel, A., Wernicke, H.-J., Ebersberg, G., Müller, R., Bässler, J., Behringer, H. and Mayer, D. (2011). Acetylene. In Ullmann's Encyclopedia of Industrial Chemistry, (Ed.). https://doi.org/10.1002/14356007.a01_097.pub4 The activity starts with the raw materials entering the process. From cradle, i.e. including all upstream activities. This activity ends with the production of 1.0 kg of "acetylene" and 3.9 kg of "synthesis gas, 3 to 1".The dataset includes the processing of raw materials and chemicals used in production, as well as energy consumption and recovery.
acetylene production, from natural gas, operated with an oil quench | ordinary transforming activity | Chemicals | 2011:Manufacture of basic chemicals | C - Manufacturing | coke | 33100: Coke and semi-coke of coal, of lignite or of peat; retort carbon | coke' is a fossil fuel with a calorific value of 28.6 MJ/kg. It is used as a solid fuel and is sourced from hard coal coke furnaces. Its main applications are in the following sectors: industrial fuel. |  | allocatable product | ecoQuery: https://ecoquery.ecoinvent.org/3.12/cutoff/dataset/276161/documentation This dataset represents combined production of 1.0 kg of "acetylene" and 4.0 kg of "synthesis gas, 3 to 1" from natural gas, operated with an oil quench, in the given geography. ;Acetylene (CAS: 74-86-2, C2H2) is a colorless gas at room temperature and atmospheric pressure, with a faint garlic-like odor. Acetylene is mainly used in metal processes.;In this dataset, the raw material inputs, process-specific material exchanges,and energy consumtion are based on data from literature sources.;References:;Pässler, P., Hefner, W., Buckl, K., Meinass, H., Meiswinkel, A., Wernicke, H.-J., Ebersberg, G., Müller, R., Bässler, J., Behringer, H. and Mayer, D. (2011). Acetylene. In Ullmann's Encyclopedia of Industrial Chemistry, (Ed.). https://doi.org/10.1002/14356007.a01_097.pub4 The activity starts with the raw materials entering the process. From cradle, i.e. including all upstream activities. This activity ends with the production of 1.0 kg of "acetylene" and 4.0 kg of "synthesis gas, 3 to 1".The dataset includes the processing of raw materials and chemicals used in production, as well as energy consumption and recovery.
acetylene production, from natural gas, operated with an oil quench | ordinary transforming activity | Chemicals | 2011:Manufacture of basic chemicals | C - Manufacturing | acetylene | 34110: Hydrocarbons and their halogenated, sulphonated, nitrated or nitrosated derivatives | 'acetylene' is an organic substance with a CAS no. : 000074-86-2. It is called 'acetylene' under IUPAC naming and its molecular formula is: C2H2. It is gas under normal conditions of temperature and pressure. It is modelled as a pure substance. Modelling this substance in a solution requires the user to add the solvent of their choice in their models. On a consumer level, is used in the following products: fuels. On industrial sites, the substance is used for the manufacture of products in the following sectors: laboratory chemicals, metal surface treatment products, lubricants and greases, welding & soldering products and fuels. This substance is used for the synthesis of other substances (use as intermediate). | 74-86-2 | allocatable product | ecoQuery: https://ecoquery.ecoinvent.org/3.12/cutoff/dataset/276303/documentation This dataset represents combined production of 1.0 kg of "acetylene" and 4.0 kg of "synthesis gas, 3 to 1" from natural gas, operated with an oil quench, in the given geography. ;Acetylene (CAS: 74-86-2, C2H2) is a colorless gas at room temperature and atmospheric pressure, with a faint garlic-like odor. Acetylene is mainly used in metal processes.;In this dataset, the raw material inputs, process-specific material exchanges,and energy consumtion are based on data from literature sources.;References:;Pässler, P., Hefner, W., Buckl, K., Meinass, H., Meiswinkel, A., Wernicke, H.-J., Ebersberg, G., Müller, R., Bässler, J., Behringer, H. and Mayer, D. (2011). Acetylene. In Ullmann's Encyclopedia of Industrial Chemistry, (Ed.). https://doi.org/10.1002/14356007.a01_097.pub4 The activity starts with the raw materials entering the process. From cradle, i.e. including all upstream activities. This activity ends with the production of 1.0 kg of "acetylene" and 4.0 kg of "synthesis gas, 3 to 1".The dataset includes the processing of raw materials and chemicals used in production, as well as energy consumption and recovery.
acetylene production, from natural gas, operated with an oil quench | ordinary transforming activity | Chemicals | 2011:Manufacture of basic chemicals | C - Manufacturing | heat, from steam, in chemical industry | 17300: Steam and hot water | This product represents heat measured in MJ. The heat is produced with the average fuel mix used in the chemical and petrochemical industry. It is to be used for heat energy in an average chemical plant. |  | allocatable product | ecoQuery: https://ecoquery.ecoinvent.org/3.12/cutoff/dataset/275706/documentation This dataset represents combined production of 1.0 kg of "acetylene" and 4.0 kg of "synthesis gas, 3 to 1" from natural gas, operated with an oil quench, in the given geography. ;Acetylene (CAS: 74-86-2, C2H2) is a colorless gas at room temperature and atmospheric pressure, with a faint garlic-like odor. Acetylene is mainly used in metal processes.;In this dataset, the raw material inputs, process-specific material exchanges,and energy consumtion are based on data from literature sources.;References:;Pässler, P., Hefner, W., Buckl, K., Meinass, H., Meiswinkel, A., Wernicke, H.-J., Ebersberg, G., Müller, R., Bässler, J., Behringer, H. and Mayer, D. (2011). Acetylene. In Ullmann's Encyclopedia of Industrial Chemistry, (Ed.). https://doi.org/10.1002/14356007.a01_097.pub4 The activity starts with the raw materials entering the process. From cradle, i.e. including all upstream activities. This activity ends with the production of 1.0 kg of "acetylene" and 4.0 kg of "synthesis gas, 3 to 1".The dataset includes the processing of raw materials and chemicals used in production, as well as energy consumption and recovery.
acetylene production, from natural gas, operated with an oil quench | ordinary transforming activity | Chemicals | 2011:Manufacture of basic chemicals | C - Manufacturing | synthesis gas, 3 to 1 | 34: Basic chemicals | The product "synthesis gas, 3 to 1" is a gaseous mixture of H2 and CO, which may include other compounds as impurities (e.g., H2O, CH4, and CO2). The product, synthesis gas, 3 to 1, represents gaseous mixtues with a hydrogen to carbon monoxide ratio of 3. Synthesis gas is a key chemical intermediate in many relevant processes including, but not limited to, the production of (i) methanol (ii) synthetic fuels via Fischer-Tropsch synthesis, and (iii) hydrogen. This product belongs to the sector of chemicals. |  | allocatable product | ecoQuery: https://ecoquery.ecoinvent.org/3.12/cutoff/dataset/276049/documentation This dataset represents combined production of 1.0 kg of "acetylene" and 4.0 kg of "synthesis gas, 3 to 1" from natural gas, operated with an oil quench, in the given geography. ;Acetylene (CAS: 74-86-2, C2H2) is a colorless gas at room temperature and atmospheric pressure, with a faint garlic-like odor. Acetylene is mainly used in metal processes.;In this dataset, the raw material inputs, process-specific material exchanges,and energy consumtion are based on data from literature sources.;References:;Pässler, P., Hefner, W., Buckl, K., Meinass, H., Meiswinkel, A., Wernicke, H.-J., Ebersberg, G., Müller, R., Bässler, J., Behringer, H. and Mayer, D. (2011). Acetylene. In Ullmann's Encyclopedia of Industrial Chemistry, (Ed.). https://doi.org/10.1002/14356007.a01_097.pub4 The activity starts with the raw materials entering the process. From cradle, i.e. including all upstream activities. This activity ends with the production of 1.0 kg of "acetylene" and 4.0 kg of "synthesis gas, 3 to 1".The dataset includes the processing of raw materials and chemicals used in production, as well as energy consumption and recovery.
aclonifen production | ordinary transforming activity | Chemicals; Agriculture & Animal Husbandry | 2021:Manufacture of pesticides and other agrochemical products | C - Manufacturing | aclonifen | 34663: Herbicides, anti-sprouting products and plant-growth regulators | 'aclonifen' is an organic substance with a CAS no. : 074070-46-5. It is called '2-chloro-6-nitro-3-phenoxyaniline' under IUPAC naming and its molecular formula is: C12H9ClN2O3. It is solid under normal conditions of temperature and pressure and is insoluble in water, but readily soluble in methanol and hexane. It is modelled as a pure substance. Modelling this substance in a solution requires the user to add the solvent of their choice in their models. On a consumer level, is used in the following products: herbicides. On industrial sites, the substance is used for the manufacture of products in the following sectors: agrochemicals and pharmaceuticals. | 074070-46-5 | allocatable product | ecoQuery: https://ecoquery.ecoinvent.org/3.12/cutoff/dataset/1693/documentation This dataset represents the production of aclonifen (1 kg of active ingredient). Raw materials are modelled with a stoichiometric calculation. Energy consumption is modelled with data from a similar process. The emissions are estimated. Infrastructure is included with a default value.;[This dataset was already contained in the ecoinvent database version 2. It was not individually updated during the transfer to ecoinvent version 3. Life Cycle Impact Assessment results may still have changed, as they are affected by changes in the supply chain, i.e. in other datasets. This dataset was generated following the ecoinvent quality guidelines for version 2. It may have been subject to central changes described in the ecoinvent version 3 change report (http://www.ecoinvent.org/database/ecoinvent-version-3/reports-of-changes/), and the results of the central updates were reviewed extensively. The changes added e.g. consistent water flows and other information throughout the database. The documentation of this dataset can be found in the ecoinvent reports of version 2, which are still available via the ecoinvent website. The change report linked above covers all central changes that were made during the conversion process.] From reception of precursors (ammonia, chlorine, hydrochloric acid, nitric acido-dichlorobenzen, phenol, and sodium hydroxide) at the factory gate. From cradle, i.e. including all upstream activities. This activity ends with aclonifen at the factory gate. The dataset includes the input materials, energy uses, infrastructure and emissions. The dataset doesn't include emulsives, additives etc.
acrolein production | ordinary transforming activity | Chemicals | 2011:Manufacture of basic chemicals | C - Manufacturing | acrolein | 34170: Ethers, alcohol peroxides, ether peroxides, epoxides, acetals and hemiacetals, and their halogenated, sulphona[…] | 'acrolein' is an organic substance with a CAS no. : 000107-02-8. It is called 'prop-2-enal' under IUPAC naming and its molecular formula is: C3H4O. It is liquid under normal conditions of temperature and pressure. It is modelled as a pure substance. Modelling this substance in a solution requires the user to add the solvent of their choice in their models. There is no publicly available information about the consumption of this substance on a consumer level. On industrial sites, the substance is used for the manufacture of products in the following sectors: polymers. This substance is used for the synthesis of other substances (use as intermediate). This substance can also be used as a pesticide. | 000107-02-8 | allocatable product | ecoQuery: https://ecoquery.ecoinvent.org/3.12/cutoff/dataset/1770/documentation The process “acrolein, at plant, GLO" is modelled for the production of acrolein from propene. Raw materials are modelled with a stoechiometric calculation. Emissions are estimated. Energy consumptions, infrastructure and transports are calculated with standard values.;;;The first process for acrolein production was commercialized by Degussa in 1942. It was based on the vapor-phase condensation of acetaldehyde and formaldehyde, catalyzed by sodium silicate on silica supports at 300 – 320 °C. This method prevailed until 1959, when Shell began producing acrolein by the vapor-phase oxidation of propene over a cuprous oxide catalyst. The catalyst performance in this process was very poor. In 1957 Standard Oil of Ohio (Sohio) discovered the bismuth molybdate catalyst system, which yielded a fairly good selectivity but still a low propene conversion.;The major byproducts of this reaction are acrylic acid and carbon oxides in addition to minor products such as acetaldehyde, acetic acid, formaldehyde, and polyacrolein.;;Catalysts for the Oxidation of Propene;;The discovery that propene could be oxidized rather selectively to acrolein over copper(I) oxide marked the beginning of the current process of catalytic alkene oxidation to aldehydes over metal oxide catalysts. However, low conversion of propene (20 %) per pass, significant recycle of unreacted propene, and low acrolein selectivities were reported for this catalyst. Modern catalysts are multicomponent metal oxide systems. ;The optimization of the multicomponent catalyst system, to obtain a more selective and also active system with a high space time yield, is still a challenge. ;However, acrolein yields depend not only on the chemical compositions of these catalysts, but also on their physical properties, such as shape, porosity, pore-size distribution, and specific surface area, as well as on the reaction conditions and construction of the reactor.;;At present the maximum acrolein yield at high propene conversions (up to 98 %) using commercial catalysts is approximately 83 to 90 % with acrylic acid yields of 5 – 10 %. In commercial plants the catalysts are employed at reaction temperatures of 300 – 400 °C, contact times of 1.5 – 3.5 s, and propene concentrations of 5 – 10 vol % of the feed gas at inlet pressures of 150 – 250 kPa. The catalysts have lifetimes of up to ten years, after which they generally have to be replaced. The main reasons for a catalyst change are a reduced economy of the process that is mostly caused by a too low product yield or an increased pressure drop in the reactor.;The reactor is usually operated at 300 – 400 °C with a conversion rate of propene of up to 98 % and inlet pressures of 150 – 250 kPa. The reactor effluent is quenched at the exit to prevent subsequent reactions of acrolein. The reaction gas is then scrubbed with water or water/solvent mixtures in a first column (b) to remove acrylic acid, polymeric compounds, and traces of acetic acid. Byproduct acrylic acid can be recovered from the bottoms and purified; acrylic acid usually forms in 5 to 10 mol % yield based on propene.;The gas is then passed to an absorber (c) where an aqueous solution of acrolein is obtained by absorbing the gas in cold water. Part of the off-gas from the absorber can be used as inert gas for the reactor because it contains only noncondensable components, such as unreacted propene, carbon oxides, oxygen, and nitrogen. The rest is purged as waste gas after it passes through a combustion system.;The aqueous solution of acrolein is sent to a desorption column (d), where it is stripped to give crude acrolein; the bottom stream from this column is cooled and reused as an absorbent. The crude acrolein is distilled to remove low-boiling byproducts, such as acetaldehyde, and heavy ends; acrolein is then obtained as a 96 % pure product that contains only traces of acetaldhyde. Sometimes crude acrolein is used directly. To minimize polymerization, the whole system is stabilized by, e.g., hydroquinone.;;New Developments;Selectivity and yield are in the main focus in heterogeneous oxidation catalysis, because the cost of feed materials on the basis of oil escalates. New catalyst materials improve energy and raw materials efficiency and reduce CO2 formation and emission. Novel approaches to achieve this goal are using oxide nanocatalyst preparation to tune the nature of the active center, oxidant selection to avoid overoxidation, and catalyst arrangement to take advantage of the reaction mechanistic features. An alternative route to acrolein is indicated by numerous publications dealing with the conversion of propane over Mo-V-Te-X-O catalysts. Actually, new catalysts on the basis of Mo-P-Te-O/SiO2 and Mo-V-Te/SiO2 (and MCM 41) show the selective formation of acrolein from propane. However, thermodynamic considerations revealed the limitation of propane as feedstock for the one step synthesis of acrolein. The two stage process based on a first dehydrogenation step of propane to propene followed by a conventional unit for the oxidation of propene to acrolein (PDH-process). The first stage, the dehydrogenation of propane to propene is already commercial available: UOP (Oleflex-Process), ABB Lummus Global (Catofin-Process), Linde (Linde-Process), Snamprogetti/Yarsintez (Fluidized Bed Dehydrogenation-3-Process). In these technical processes, conversions of 30 to 60 % and selectivity to propene of 90 % are obtained. Important side reactions are cracking and hydrogenolysis of propane and propene. Coke deposits on the catalysts necessitate the regeneration of the catalyst. The total amount of propene that is produced by PDH is about 2 % of the total global amount. The oxidative dehydrogenation of propane (ODH process) is still in the development and has not yet led to a commercial process. However, the direct combination of propane dehydrogenation and selective oxidation of propene to acrolein has not yet been commercialized.;;The MTP process (Methanol to Propene) that was developed by Lurgi uses methanol as feedstock for propene. The zeolite-based catalyst for the fixed bed process was developed by Südchemie AG. This technology increases the basis of the raw materials and is the latest example for the increasing relevance of methanol as basis for the chemical production of the future. It is planned to use methanol from a MegaMethanol plant that is sent to an adiabatic DME prereactor where, methanol is converted to DME and water. A methanol, water, DME stream is routed to the MTP® reactor. DME and methanol is converted by more than 99% with propylene as main product.;;Acrolein (CH2CHCHO; CAS 107-02-8, propenal, acrylaldehyde), the simplest unsaturated aldehyde, is a colourless, volatile, toxic, and lacrimatory liquid with a powerful odour. Acrolein is a useful chemical intermediate used for the production of numerous chemical products. It is used commercially as a very effective broad-spectrum biocide in very low concentrations of approximately 10 ppm. For example, it is applied to control the growth of aquatic weeds in irrigation waterways or of algae and mollusks in recirculating water systems. Of particular importance is the use of acrolein as a biocide in oil-field brines; it increases the efficiency of oil-field water flooding and is useful in brine disposal operations. Furthermore, it is used in oil-field waters to scavenge malodorous hydrogen sulfide completely.;Frischknecht R., Jungbluth N., Althaus H.-J., Doka G., Dones R., Heck T., Hellweg S., Hischier R., Nemecek T., Rebitzer G. and Spielmann M. (2007) Overview and Methodology. Final report ecoinvent v2.0 No. 1. Swiss Centre for Life Cycle Inventories, Dübendorf, CH, retrieved from: www.ecoinvent.org.;;Gendorf (2000) Umwelterklärung 2000, Werk Gendorf. Werk Gendorf, Burgkirchen as pdf-File under: http://www.gendorf.de/pdf/umwelterklaerung2000.pdf;;Dietrich Arntz, Achim Fischer, Mathias Höpp, Sylvia Jacobi, Jörg Sauer, Takashi Ohara, Takahisa Sato, Noboru Shimizu, Helmut Schwind: Acrolein and Methacrolein. Published online: 2000. In: Ullmann's Encyclopedia of Industrial Chemistry, Seventh Edition, 2004 Electronic Release (ed. Fiedler E., Grossmann G., Kersebohm D., Weiss G. and Witte C.). 7 th Electronic Release Edition. Wiley InterScience, New York, Online-Version under: DOI: 10.1002/14356007.a01_149.pub2; From cradle, i.e. including all upstream activities. production of acrolein including materials, energy uses, infrastructure, and emissions
acrylic acid production, propylene oxidation | ordinary transforming activity | Chemicals | 2011:Manufacture of basic chemicals | C - Manufacturing | acetic acid | 34120: Industrial monocarboxylic fatty acids; acid oils from refining | 'acetic acid, without water, in 98% solution state' is an organic substance with a CAS no. : 000064-19-7. It is called 'acetic acid' under IUPAC naming and its molecular formula is: C2H4O2. It is liquid under normal conditions of temperature and pressure and may have a pungent odour. This dataset represents a pure substance (100% active substance). Industrially, this product is mostly used in 98% solution state. Modelling this substance in a solution requires the user to add the solvent of their choice in their models. On a consumer level, is used in the following products: coating products, washing & cleaning products, air care products, lubricants and greases, fillers, putties, plasters, modelling clay, anti-freeze products, fertilisers, plant protection products and finger paints. On industrial sites, the substance is used for the manufacture of products in the following sectors: laboratory chemicals, oil and gas exploration or production products, washing & cleaning products, water treatment chemicals, polymers, coating products and pH regulators and water treatment products. | 64-19-7 | allocatable product | ecoQuery: https://ecoquery.ecoinvent.org/3.12/cutoff/dataset/275647/documentation This dataset represents the production of 1 kg of liquid acrylic acid. Acrylic acid is a colourless, slightly water soluble liquid with an acrid odour. It belongs to the carboxylic acids. The acid may be transported stabilised with inhibitors (such as hydroquinone derivatives) to prevent polymerisation. The chemical and physical properties of the polymers can be modified through controlled variation in the selection and balance of the monomers, the extent of cross-linking and molecular mass. This flexibility is complemented by high resistance to chemical and environmental degradation, strength, clarity, and being readily available in high purity forms (Ohara et al. 2011).;Acrylic acid is a versatile chemical that can be esterified, aminated or otherwise modified and polymerised to complex molecular arrangements to suit requirements. This characteristic enables a broad range of reactions for providing performance characteristics to a range of polymers. The esters are produced by reacting acrylic acid with alcohols especially ethanol, methanol and butanol that may be saponified, converted to other esters or amides by aminolysis. Acrylates are derivatives of acrylic acid (such as methyl and ethyl acrylate) whose properties have been sufficiently modified to enable of acrylic acid to be used in different media as emulsion and solution polymers. As emulsions, these products may be used as coatings, finishes and binders leading to applications in paints, adhesives, and polishes with solutions used for industrial coatings. Two-third of the world's production of acrylic acid is used to produce acrylic esters (acrylates) primarily for use in emulsions and solution polymers for latex-based paints, coatings, adhesives and textiles. Polymers of acrylic acid can be produced as superabsorbent materials (e.g. for dipers), and soluble as a replacement for phosphates in detergents. Both of these represent fast growing applications for acrylic acid. The chemical and physical properties of the polymers can be modified through controlled variation in the selection and balance of the monomers, the extent of cross-linking and molecular mass. This flexibility is complemented by high resistance to chemical and environmental degradation, strength, clarity, and being readily available in high purity forms.;Acrylic acid is produced mainly by the oxidation of propylene, using either a single-step or two-step process. This dataset models the production of acrylic acid using the two-step propylene oxidation process. The data is mainly based on pubications about the theoretical production of acrylic acid.;In this dataset, the raw material inputs, and process-specific material exchanges, are modelled with a generic stoichiometry-based tool, using literature or estimated yields. The emissions are modelled with a default value, which is estimated based on losses, unreacted chemicals, among others. At the same time, the energy consumption is based on data from literature sources. Finally, the auxiliary (i.e., cooling water and infrastructure) exchanges are modelled with a default value based on industry data from literature sources. For more information on the calculations refer to the sampling procedure.;References:;Ohara, T., Sato, T., Shimizu, N., Prescher, G., Schwind, H., Weiberg, O., Marten, K. and Greim, H. 2011. Acrylic Acid and Derivatives. Ullmann's Encyclopedia of Industrial Chemistry. The activity starts when the raw materials enter the process. From cradle, i.e. including all upstream activities. This activity ends with the production of 1 kg of acrylic acid. The dataset includes the processing of the raw materials and chemicals used for production, infrastructure, an on-site waste treatment process, as well as energy and direct process emissions to air and water.
acrylic acid production, propylene oxidation | ordinary transforming activity | Chemicals | 2011:Manufacture of basic chemicals | C - Manufacturing | acrylic acid | 34120: Industrial monocarboxylic fatty acids; acid oils from refining | 'acrylic acid' is an organic substance with a CAS no. : 000079-10-7. It is called 'prop-2-enoic acid' under IUPAC naming and its molecular formula is: C3H4O2. It is liquid under normal conditions of temperature and pressure and is colourless. It is modelled as a pure substance. Modelling this substance in a solution requires the user to add the solvent of their choice in their models. On a consumer level, is used in the following products: inks and toners, adhesives and sealants and coating products. On industrial sites, the substance is used for the manufacture of products in the following sectors: polymers. This substance is used for the synthesis of other substances (use as intermediate). | 79-10-7 | allocatable product | ecoQuery: https://ecoquery.ecoinvent.org/3.12/cutoff/dataset/276640/documentation This dataset represents the production of 1 kg of liquid acrylic acid. Acrylic acid is a colourless, slightly water soluble liquid with an acrid odour. It belongs to the carboxylic acids. The acid may be transported stabilised with inhibitors (such as hydroquinone derivatives) to prevent polymerisation. The chemical and physical properties of the polymers can be modified through controlled variation in the selection and balance of the monomers, the extent of cross-linking and molecular mass. This flexibility is complemented by high resistance to chemical and environmental degradation, strength, clarity, and being readily available in high purity forms (Ohara et al. 2011).;Acrylic acid is a versatile chemical that can be esterified, aminated or otherwise modified and polymerised to complex molecular arrangements to suit requirements. This characteristic enables a broad range of reactions for providing performance characteristics to a range of polymers. The esters are produced by reacting acrylic acid with alcohols especially ethanol, methanol and butanol that may be saponified, converted to other esters or amides by aminolysis. Acrylates are derivatives of acrylic acid (such as methyl and ethyl acrylate) whose properties have been sufficiently modified to enable of acrylic acid to be used in different media as emulsion and solution polymers. As emulsions, these products may be used as coatings, finishes and binders leading to applications in paints, adhesives, and polishes with solutions used for industrial coatings. Two-third of the world's production of acrylic acid is used to produce acrylic esters (acrylates) primarily for use in emulsions and solution polymers for latex-based paints, coatings, adhesives and textiles. Polymers of acrylic acid can be produced as superabsorbent materials (e.g. for dipers), and soluble as a replacement for phosphates in detergents. Both of these represent fast growing applications for acrylic acid. The chemical and physical properties of the polymers can be modified through controlled variation in the selection and balance of the monomers, the extent of cross-linking and molecular mass. This flexibility is complemented by high resistance to chemical and environmental degradation, strength, clarity, and being readily available in high purity forms.;Acrylic acid is produced mainly by the oxidation of propylene, using either a single-step or two-step process. This dataset models the production of acrylic acid using the two-step propylene oxidation process. The data is mainly based on pubications about the theoretical production of acrylic acid.;In this dataset, the raw material inputs, and process-specific material exchanges, are modelled with a generic stoichiometry-based tool, using literature or estimated yields. The emissions are modelled with a default value, which is estimated based on losses, unreacted chemicals, among others. At the same time, the energy consumption is based on data from literature sources. Finally, the auxiliary (i.e., cooling water and infrastructure) exchanges are modelled with a default value based on industry data from literature sources. For more information on the calculations refer to the sampling procedure.;References:;Ohara, T., Sato, T., Shimizu, N., Prescher, G., Schwind, H., Weiberg, O., Marten, K. and Greim, H. 2011. Acrylic Acid and Derivatives. Ullmann's Encyclopedia of Industrial Chemistry. The activity starts when the raw materials enter the process. From cradle, i.e. including all upstream activities. This activity ends with the production of 1 kg of acrylic acid. The dataset includes the processing of the raw materials and chemicals used for production, infrastructure, an on-site waste treatment process, as well as energy and direct process emissions to air and water.
acrylic binder production, with water, in 54% solution state | ordinary transforming activity | Chemicals | 2022:Manufacture of paints, varnishes and similar coatings, printing ink and mas | C - Manufacturing | acrylic binder, with water, in 54% solution state | 35110: Paints and varnishes and related products | The product 'acrylic binder, with water, in 54% solution state' represents the production of 1 kg of acrylic binder 54-weight-% in water. Acrylic binder is used for the production of acrylic paint. It has the appearance of a thin milky liquid, which when dry becomes a firm flexible film. Pigments can either be added directly into the binder or the binder can be blended with other resin substances. |  | allocatable product | ecoQuery: https://ecoquery.ecoinvent.org/3.12/cutoff/dataset/6866/documentation This dataset represents the production of 1 kg of acrylic binder (54% in water). Acrylic binder is used for the production of acrylic paint. This dataset is based on data provided by European manufacturing companies.;References:;Richter K., Künniger T. and Brunner K. (1996) Ökologische Bewertung von Fensterkonstruktionen verschiedener Rahmenmaterialien - Schweizerische Zentralstelle für Fenster- und Fassadenbau (SZFF) and Swiss Federal Laboratories for Materials Testing and Research (EMPA The activity starts when the raw materials enter the process. From cradle, i.e. including all upstream activities. This activity ends with the production of 1 kg of acrylic binder in water. The manufacturing process is considered with the consumption of raw materials, energy, infrastructure and land use. The generation of solid wastes and emissions into air and water are also taken into account. No by-product is generated in the process. Consumption of auxiliaries are not included due to the lack of data. Solid wastes are assumed to be sent to hazardous waste incineration.
acrylic dispersion production, with water, in 58% solution state | ordinary transforming activity | Chemicals | 2022:Manufacture of paints, varnishes and similar coatings, printing ink and mas | C - Manufacturing | acrylic dispersion, with water, in 58% solution state | 35110: Paints and varnishes and related products | The product 'acrylic dispersion, with water, in 59% solution state' represents the production of 1 kg of acrylic dispersion 59-weight-% in water. Acrylic dispersions are used as binders for industrial coatings for wood, metal and plastics. |  | allocatable product | ecoQuery: https://ecoquery.ecoinvent.org/3.12/cutoff/dataset/3233/documentation This dataset represents the production of 1 kg of acrylic dispersion 59% in water. Acrylic dispersions are used as binders for industrial coatings for wood, metal and plastics. This dataset is based on a literature source that contains information provided by SIGMA Coatings BV (SZFF 1996).;References:;Paint & Coatings Industry. Acrylic Dispersions for Industrial Coatings with Polymer-Bound Stabilizers, http://www.pcimag.com/articles/82901-acrylic-dispersions-for-industrial-coatings-with-polymer-bound-stabilizers (last accessed on 2017-01-06).;Schweizerische Zentralstelle für Fenster- und Fassadenbau (SZFF) and Swiss Federal Laboratories for Materials Testing and Research (EMPA) (1996) Ökologische Bewertung von Fensterkonstruktionen verschiedener Rahmenmaterialen. EMPA-SZFF-Forschungsbericht. Editor: SZFF. The activity starts when the raw materials enter the process. From cradle, i.e. including all upstream activities. This activity ends with the production of 1 kg of acrylic dispersion in water. The manufacturing process takes into account the consumption of raw materials, energy, infrastructure and land use. The generation of solid wastes and emission of heat waste into air are also taken into account. No other emissions into air or into water are included, due to lack of data. No by-product is generated in the process. Consumption of auxiliaries are not included due to the lack of data. Solid wastes are assumed to be sent to hazardous waste incineration.
acrylic filler production | ordinary transforming activity | Chemicals | 2022:Manufacture of paints, varnishes and similar coatings, printing ink and mas | C - Manufacturing | acrylic filler | 35110: Paints and varnishes and related products | The product "acrylic filler" represents the most commonly used plaster/mortar based on organic binders. An aqueous solution of acrylic resin is used as binder and the fillers are for example chalk, lime meal, talcum or quartz. Small amounts of pigments, anti foaming agents, softeners, etc. are usually added. Commonly the share of binder is between 7 and 13%. This dataset stands for a 'typical' acrylic filler ready to use (including water). |  | allocatable product | ecoQuery: https://ecoquery.ecoinvent.org/3.12/cutoff/dataset/6519/documentation This dataset represents the production of 1 kg of acrylic filler. Acrylic fillers are the most commonly used plasters or mortars based on organic binders. An aqueous solution of acrylic resin is used as binder and the fillers are for example chalk, lime meal, talcum or quartz. Small amounts of pigments, anti foaming agents, softeners, etc. are usually added. Commonly the share of binder is between 7 and 13%. Acrylic fillers are mixed at plant and delivered either ready to use or as powders that only need addi-tional water before application.;This dataset is based on Starzner & Wurmer-Weiss (2000). It stands for a 'typical' acrylic filler ready to apply (including water) and should not be used for other acrylic fillers if their contribution to the overall result of an assessment might be relevant. The data quality is not sufficient to allow for e.g. a comparative assessment of different fillers.;References:;Kellenberger D., Althaus H.-J., Jungbluth N., Künniger T., Lehmann M. and Thalmann P. (2007) Life Cycle Inventories of Building Products. Final report ecoinvent Data v2.0 No. 7. EMPA Dübendorf, Swiss Centre for Life Cycle Inventories, Dübendorf, CH.;Starzner S. and Wurmer-Weiss P. (2000) ECOBIS 2000, ökologisches Baustoffinformationssystem. The activity starts when the raw materials enter the process. From cradle, i.e. including all upstream activities. The requirements of raw materials, the electricity and the infrastructure are inventoried. Packaging is neglected.
acrylic varnish production, with water, in 53% solution state | ordinary transforming activity | Chemicals | 2022:Manufacture of paints, varnishes and similar coatings, printing ink and mas | C - Manufacturing | acrylic varnish, with water, in 53% solution state | 35110: Paints and varnishes and related products | 'acrylic varnish, with water, in 53% solution state' is an acrylic varnish from acrylic binder. It describes a typical water-reducible alkyd paint. It is made from a long oil alkyd resin as used in architectural paints of white colour. The white colour is achieved by the addition of titanium dioxide. This dataset is modelled in 53% solution state in water. On a consumer level, is used in the following products: protecting paintings from sunlight or from dust getting embedded into the surface. This temporary surface will collect dust, smoke, dirt, etc. over time, dulling and darkening the painting. |  | allocatable product | ecoQuery: https://ecoquery.ecoinvent.org/3.12/cutoff/dataset/5059/documentation Manufacturing process is considered with consumption of raw materials, energy, as well as infrastructure and land use. Transport of the raw materials is included. No by-product is generated in the process. Auxiliaries, solid wastes and emissions to air and water (excepting emission of waste-heat) are not included due to the lack of data. Transport and storage of the final product are not included. Transient or unstable operations are not considered, but the production during stable operation conditions. Inventory refers to 1 kg 53% acrylic varnish in water. The literature source used is von Däniken et al. 1995 From cradle, i.e. including all upstream activities.
acrylonitrile production, Sohio process | ordinary transforming activity | Chemicals | 2011:Manufacture of basic chemicals | C - Manufacturing | acetonitrile | 34150: Amine-function compounds; oxygen-function amino-compounds, except lysine and its esters and salts thereof and […] | acetonitrile' is an organic substance with a CAS no. : 000075-05-8. It is called 'acetonitrile' under IUPAC naming and its molecular formula is: C2H3N. It is liquid under normal conditions of temperature and pressure and has a faint odour. It is modelled as a pure substance. Modelling this substance in a solution requires the user to add the solvent of their choice in their models. There is no publicly available information about the consumption of this substance on a consumer level. On industrial sites, the substance is used for the manufacture of products in the following sectors: laboratory chemicals, extraction agents, pH regulators and water treatment products, pharmaceuticals and washing & cleaning products. This substance is used for the synthesis of other substances (use as intermediate). | 75-05-8 | allocatable product | ecoQuery: https://ecoquery.ecoinvent.org/3.12/cutoff/dataset/8732/documentation The multioutput-process "Sohio process" delivers the co-products acrylonitrile, hydrigen cyanide, and acetoinitrile. The allocation is based on mass balance.;[This dataset was already contained in the ecoinvent database version 2. It was not individually updated during the transfer to ecoinvent version 3. Life Cycle Impact Assessment results may still have changed, as they are affected by changes in the supply chain, i.e. in other datasets. This dataset was generated following the ecoinvent quality guidelines for version 2. It may have been subject to central changes described in the ecoinvent version 3 change report (http://www.ecoinvent.org/database/ecoinvent-version-3/reports-of-changes/), and the results of the central updates were reviewed extensively. The changes added e.g. consistent water flows and other information throughout the database. The documentation of this dataset can be found in the ecoinvent reports of version 2, which are still available via the ecoinvent website. The change report linked above covers all central changes that were made during the conversion process.] From cradle, i.e. including all upstream activities. Sohio process including materials, energy uses, infrastructure and emissions.
acrylonitrile production, Sohio process | ordinary transforming activity | Chemicals | 2011:Manufacture of basic chemicals | C - Manufacturing | hydrogen cyanide | 34270: Cyanides, cyanide oxides and complex cyanides; fulminates, cyanates and thiocyanates; silicates; borates; perb[…] | 'hydrogen cyanide' is an inorganic substance with a CAS no. : 000074-90-8. It is called 'formonitrile' under IUPAC naming and its molecular formula is: CHN. It is liquid under normal conditions of temperature and pressurewith a strong pungent odor. It is modelled as a pure substance. Modelling this substance in a solution requires the user to add the solvent of their choice in their models. There is no publicly available information about the consumption of this substance on a consumer level. On industrial sites, the substance is used for the manufacture of products in the following sectors: chemicals and mining. | 74-90-8 | allocatable product | ecoQuery: https://ecoquery.ecoinvent.org/3.12/cutoff/dataset/9998/documentation The multioutput-process "Sohio process" delivers the co-products acrylonitrile, hydrigen cyanide, and acetoinitrile. The allocation is based on mass balance.;[This dataset was already contained in the ecoinvent database version 2. It was not individually updated during the transfer to ecoinvent version 3. Life Cycle Impact Assessment results may still have changed, as they are affected by changes in the supply chain, i.e. in other datasets. This dataset was generated following the ecoinvent quality guidelines for version 2. It may have been subject to central changes described in the ecoinvent version 3 change report (http://www.ecoinvent.org/database/ecoinvent-version-3/reports-of-changes/), and the results of the central updates were reviewed extensively. The changes added e.g. consistent water flows and other information throughout the database. The documentation of this dataset can be found in the ecoinvent reports of version 2, which are still available via the ecoinvent website. The change report linked above covers all central changes that were made during the conversion process.] From cradle, i.e. including all upstream activities. Sohio process including materials, energy uses, infrastructure and emissions.
acrylonitrile production, Sohio process | ordinary transforming activity | Chemicals | 2011:Manufacture of basic chemicals | C - Manufacturing | acrylonitrile | 34150: Amine-function compounds; oxygen-function amino-compounds, except lysine and its esters and salts thereof and […] | 'acrylonitrile' is an organic substance with a CAS no. : 000107-13-1. It is called 'prop-2-enenitrile' under IUPAC naming and its molecular formula is: C3H3N. It is liquid under normal conditions of temperature and pressure and has a pungent odour. It is modelled as a pure substance. Modelling this substance in a solution requires the user to add the solvent of their choice in their models. On a consumer level, is used in the following products: polymers. On industrial sites, the substance is used for the manufacture of products in the following sectors: polymers. This substance is used for the synthesis of other substances (use as intermediate). | 107-13-1 | allocatable product | ecoQuery: https://ecoquery.ecoinvent.org/3.12/cutoff/dataset/6370/documentation The multioutput-process "Sohio process" delivers the co-products acrylonitrile, hydrigen cyanide, and acetoinitrile. The allocation is based on mass balance.;[This dataset was already contained in the ecoinvent database version 2. It was not individually updated during the transfer to ecoinvent version 3. Life Cycle Impact Assessment results may still have changed, as they are affected by changes in the supply chain, i.e. in other datasets. This dataset was generated following the ecoinvent quality guidelines for version 2. It may have been subject to central changes described in the ecoinvent version 3 change report (http://www.ecoinvent.org/database/ecoinvent-version-3/reports-of-changes/), and the results of the central updates were reviewed extensively. The changes added e.g. consistent water flows and other information throughout the database. The documentation of this dataset can be found in the ecoinvent reports of version 2, which are still available via the ecoinvent website. The change report linked above covers all central changes that were made during the conversion process.] From cradle, i.e. including all upstream activities. Sohio process including materials, energy uses, infrastructure and emissions.
acrylonitrile-butadiene-styrene copolymer production | ordinary transforming activity | Chemicals | 2220:Manufacture of plastics products | C - Manufacturing | acrylonitrile-butadiene-styrene copolymer | 34720: Polymers of styrene, in primary forms | 'acrylonitrile-butadiene-styrene copolymer', is a plastic product of fossil origin, it is not biodegradable and it is a thermoplastic material. This product consists of 100% virgin material with no content of recycled material. The product is used in the following applications and sectors: weight reduction offers improvement potentials in applications for e.g. automotive parts, household appliances or safety helmets. | 009003-56-9 | allocatable product | ecoQuery: https://ecoquery.ecoinvent.org/3.12/cutoff/dataset/9063/documentation Data are derived from the Eco-profiles of the European plastics industry (PlasticsEurope). Not included are the values reported for: recyclable wastes, amount of air / N2 / O2 consumed, unspecified metal emission to air and to water, mercaptan emission to air, unspecified CFC/HCFC emission to air, dioxin to water. The amount of "sulphur (bonded)" is assumed to be included into the amount of raw oil.;[This dataset was already contained in the ecoinvent database version 2. It was not individually updated during the transfer to ecoinvent version 3. Life Cycle Impact Assessment results may still have changed, as they are affected by changes in the supply chain, i.e. in other datasets. This dataset was generated following the ecoinvent quality guidelines for version 2. It may have been subject to central changes described in the ecoinvent version 3 change report (http://www.ecoinvent.org/database/ecoinvent-version-3/reports-of-changes/), and the results of the central updates were reviewed extensively. The changes added e.g. consistent water flows and other information throughout the database. The documentation of this dataset can be found in the ecoinvent reports of version 2, which are still available via the ecoinvent website. The change report linked above covers all central changes that were made during the conversion process.] From cradle, i.e. including all upstream activities. Aggregated data for all processes from raw material extraction until delivery at plant
acrylonitrile-butadiene-styrene, pellets, recycled to generic market for acrylonitrile-butadiene-styrene copolymer | ordinary transforming activity | Chemicals | 2220:Manufacture of plastics products | C - Manufacturing | acrylonitrile-butadiene-styrene copolymer | 34720: Polymers of styrene, in primary forms | 'acrylonitrile-butadiene-styrene copolymer', is a plastic product of fossil origin, it is not biodegradable and it is a thermoplastic material. This product consists of 100% virgin material with no content of recycled material. The product is used in the following applications and sectors: weight reduction offers improvement potentials in applications for e.g. automotive parts, household appliances or safety helmets. | 009003-56-9 | allocatable product | ecoQuery: https://ecoquery.ecoinvent.org/3.12/cutoff/dataset/94197/documentation This is a renaming activity. Its purpose is to link 'acrylonitrile-butadiene-styrene, pellets, recycled' to 'market for acrylonitrile-butadiene-styrene copolymer'. Activity starts with the reception of 'acrylonitrile-butadiene-styrene, pellets, recycled'. From cradle, i.e. including all upstream activities. Activity ends with the 'acrylonitrile-butadiene-styrene copolymer' being ready for transportation.
activated bentonite production | ordinary transforming activity | Chemicals | 2011:Manufacture of basic chemicals | C - Manufacturing | activated bentonite | 15400: Clays | The product "activated bentonite" represents a mix of products, put together from the production processes of alkaline activated bentonite (38%), acid activated bentonite (61%) and catalytic converter (1%). Bentonite is an industrial mineral with a high content of swellable three layer clay minerals, which originate mostly from the transformation of volcanic ashes and tuffs. Alkaline activated bentonite is used for the production of casting moulds, for various applications in the construction sector, for wine clarification and for paper recycling. Acid activated bentonite is mostly used for the production of bleaching earth and self-copying paper. |  | allocatable product | ecoQuery: https://ecoquery.ecoinvent.org/3.12/cutoff/dataset/4198/documentation This dataset represents the production of 1 kg of activated bentonite, which represents a mix of products, put together from the production processes of alkaline activated bentonite (38%), acid activated bentonite (61%) and catalytic converter (1%). Bentonite is an industrial mineral with a high content of swellable threelayer clay minerals, which originate mostly from the transformation of volcanic ashes and tuffs. Alkaline activated bentonite is used for the production of casting moulds, for various applications in the construction sector, for wine clarification and for paper recycling. Acid activated bentonite is mostly used for the production of bleaching earth and self-copying paper. This dataset is based on an environmental report of a German company (Süd-Chemie AG).;References:;Kellenberger D., Althaus H.-J., Jungbluth N., Künniger T., Lehmann M. and Thalmann P. (2007) Life Cycle Inventories of Building Products. Final report ecoinvent Data v2.0 No. 7. EMPA Dübendorf, Swiss Centre for Life Cycle Inventories, Dübendorf, CH. The activity starts when the raw materials enter the process. From cradle, i.e. including all upstream activities. This activity ends with the production of acid and alkaline activated bentonite (using two separate production processes). The production process of acid activated bentonite includes milling, activation, filtration/washing, milling, drying and storage. The production process of alkaline activated bentonite includes mixing, activation, grinding-drying, mixing/milling/granulation and storage. The dataset includes emissions to water, which is released into a river after treatment, as well as emissions to air.
activated carbon production, granular from hard coal | ordinary transforming activity | Chemicals | 2029:Manufacture of other chemical products n.e.c. | C - Manufacturing | activated carbon, granular | 35499: Other chemical products n.e.c. | "activated carbon, granular" is an organic substance. It is produced from hard coal and it has a large surface with low amount of volume. It can be used in the following applications: mainly for water purification and cleaning but also for air purification, solvent recovery, decaffeination, gold purification, metal extraction, various medicine applications. | 7440-44-0 | allocatable product | ecoQuery: https://ecoquery.ecoinvent.org/3.12/cutoff/dataset/15018/documentation This dataset represents the production of 1 kg of granular activated carbon (GAC) from hard coal. Hard coal produced GAC is typical for Central Europe. To produce GAC, hard coal undergoes carbonisation and partial gasification (activation). Hard coal is first heated to temperatures over 700 degrees Celsius. The activation stage, in this dataset, is achieved through vaporisation at temperatures between 800 and 1000 degrees Celsius. Activation is the key step in producing GAC. The main energy requirements are 1.6 kWh electricity and 0.33 m3 of natural gas to heat 12 kg of water. The main source of data is Bayer et al. (2005) "Economical and ecological comparison of granular activated carbon (GAC) absorber refill strategies" and This dataset represents the treatment of 1 kg of spent granular activated carbon (GAC) from hard coal. GAC can be reactivated through the same process with which it is produced (http://www.calgoncarbon.com/wp-content/uploads/2015/02/Reactivation_Services_FAQ.pdf, accessed 20151209). Spent activated carbon is first heated to temperatures over 700 degrees Celsius. The activation stage, in this dataset, is achieved through vaporisation at temperatures between 800 and 1000 degrees Celsius. Activation is the key step in producing GAC. The main energy requirements are taken from "activated carbon production, granular from hard coal" dataset, in which for the burning of 3 kg of coal the requirements are: 1.6 kWh electricity and 0.33 m3 of natural gas to heat 12 kg of water. The main source of data is Bayer et al. (2005) "Economical and ecological comparison of granular activated carbon (GAC) absorber refill strategies" and Munoz et al. (2007) Life-Cycle Assessment of a Coupled Advanced Oxidation-Biological Process for Wastewater Treatment: Comparison with Granular Activated Carbon Adsorption. Environmental Engineering Science, 24(5): 638-651.;The result of this activity is 1 kg of activated carbon from 3 kg of hard coal. To include the emissions for the carbonization of 2 kg of hard coal, the datasets for "heat production, at hard coal industrial furnace 1-10MW, GLO 1992" was taken as a reference to model emissions and energy requirements. The original datasets represented: "the production of heat from a 1-10 MW hard coal industrial furnace filled with 1 MJ of egg coal. The stoker-boiler furnace fires egg coals with hard coal quality between long-flame coal and fat coal. As there is no module for egg coal, the hard coal supply mix is used. The lifetime of the furnace is 20 years, which corresponds to 5000 fully load hours per year. The heating value is 28.9 MJ/kg and the efficiency factor is 80%". From reception of hard coal. From cradle, i.e. including all upstream activities. This activity ends with produced 1 kg of granular activated carbon from 3 kg of hard coal. The datasets includes electricity consumption, the burning of natural gas for the vaporisation of water, water and the emissions from hard coal combustion.
activated silica production | ordinary transforming activity | Chemicals | 2011:Manufacture of basic chemicals | C - Manufacturing | sodium sulfate, anhydrite | 34240: Phosphates of triammonium; salts and peroxysalts of inorganic acids and metals n.e.c. | 'sodium sulfate, anhydrite' is an inorganic substance with a CAS no. : 007757-82-6. It is called 'disodium;sulfate' under IUPAC naming and its molecular formula is: Na2O4S. It is solid under normal conditions of temperature and pressure , it appears as a white crystalline solid with no distinct odor, which is soluble in water. It is modelled as a pure substance. Modelling this substance in a solution requires the user to add the solvent of their choice in their models. On a consumer level, is used in the following products: washing & cleaning products, plant protection products and cosmetics and personal care products. There is no publicly available information about the consumption of this substance on industrial sites. | 7757-82-6 | allocatable product | ecoQuery: https://ecoquery.ecoinvent.org/3.12/cutoff/dataset/11799/documentation This dataset represents the production of 1 kg of precipitated silica. Activated silica is produced by partially neutralising a sodium silicate solution with sulfuric acid. The activated silica produced is a negatively charged colloidal particle which is grown to a desired point. The solution is diluted to prevent further growth. Activated silica is mainly used as a coagulant aid in water treatment.;Raw materials, emissions and by-products are modelled with a stoichiometric calculation. The energy and water consumptions are approximated based on data from a large chemical plant (Gendorf 2016). Infrastructure use is calculated with a standard value.;Reference:;Gendorf (2016) Umwelterklärung 2015, Werk Gendorf Industriepark, www.gendorf.de.; European Comission (2007) Reference Document on Best Available Techniques for the Manufacture of Large Volume Inorganic Chemicals - Solids and Others ;industry. This activity starts with the delivery of materials and energy inputs on site. From cradle, i.e. including all upstream activities. This activity ends with the production of dried precipitated silica. This dataset includes the consumption of raw materials, energy uses, infrastructure and emissions (water produced by the chemical reaction is assumed to be released into surface waters).
activated silica production | ordinary transforming activity | Chemicals | 2011:Manufacture of basic chemicals | C - Manufacturing | activated silica | 34400: Activated natural mineral products; animal black; tall oil; terpenic oils produced by the treatment of conifer[…] | 'activated silica' is an inorganic substance which is a negatively charged colloidal particle which is grown to a desired point and its molecular formula is: SiO2. It is solid under normal conditions of temperature and pressure. It is modelled as a pure substance. Modelling this substance in a solution requires the user to add the solvent of their choice in their models. There is no publicly available information about the consumption of this substance on a consumer level. On industrial sites, the substance is used for the manufacture of products in the following sectors: water treatment. |  | allocatable product | ecoQuery: https://ecoquery.ecoinvent.org/3.12/cutoff/dataset/11141/documentation This dataset represents the production of 1 kg of precipitated silica. Activated silica is produced by partially neutralising a sodium silicate solution with sulfuric acid. The activated silica produced is a negatively charged colloidal particle which is grown to a desired point. The solution is diluted to prevent further growth. Activated silica is mainly used as a coagulant aid in water treatment.;Raw materials, emissions and by-products are modelled with a stoichiometric calculation. The energy and water consumptions are approximated based on data from a large chemical plant (Gendorf 2016). Infrastructure use is calculated with a standard value.;Reference:;Gendorf (2016) Umwelterklärung 2015, Werk Gendorf Industriepark, www.gendorf.de.; European Comission (2007) Reference Document on Best Available Techniques for the Manufacture of Large Volume Inorganic Chemicals - Solids and Others ;industry. This activity starts with the delivery of materials and energy inputs on site. From cradle, i.e. including all upstream activities. This activity ends with the production of dried precipitated silica. This dataset includes the consumption of raw materials, energy uses, infrastructure and emissions (water produced by the chemical reaction is assumed to be released into surface waters).
adhesive mortar production | ordinary transforming activity | Cement & Concrete | 2394:Manufacture of cement, lime and plaster | C - Manufacturing | adhesive mortar | 37510: Non-refractory mortars and concretes | The product "adhesive mortar" is produced with a main material of mortar. A user employing this module should add 0.048 kg water per kg dry product (not included here). It is used in buildings and infrastructure as a sealant. Adhesive mortar is used for laying of tiles, plates, small mosaics, light-weight and high resistance foam slab for indoor and outdoor use. It glues to concrete, plaster, floor pavement, anhydrite floor, masonry, gypsum plaster board, lightweight and autoclaved aerated concrete. |  | allocatable product | ecoQuery: https://ecoquery.ecoinvent.org/3.12/cutoff/dataset/4125/documentation The raw materials for ready mix product are mixed. After mixing it is internally transported to the packing installation and packed. For the use 0.048 kg water has to be added per kg dry product (not included in this dataset). No direct process emissions are taken into account as they play a subordinate role compared to the emissions of the raw material production (e.g. drying of silica sand) and because no data is available. For inventorying the infrastructure, a yearly production amount of 150'000 tons is assumed. The lifespan of the machines is assumed to be 20 years.;[This dataset was already contained in the ecoinvent database version 2. It was not individually updated during the transfer to ecoinvent version 3. Life Cycle Impact Assessment results may still have changed, as they are affected by changes in the supply chain, i.e. in other datasets. This dataset was generated following the ecoinvent quality guidelines for version 2. It may have been subject to central changes described in the ecoinvent version 3 change report (http://www.ecoinvent.org/database/ecoinvent-version-3/reports-of-changes/), and the results of the central updates were reviewed extensively. The changes added e.g. consistent water flows and other information throughout the database. The documentation of this dataset can be found in the ecoinvent reports of version 2, which are still available via the ecoinvent website. The change report linked above covers all central changes that were made during the conversion process.] From cradle, i.e. including all upstream activities. Includes the whole manufacturing process to produce anhydrite floor (raw material provision, raw material mixing, packing, and storage), transports to plant, and infrastructure. No requirements for administration are included. No additional buildings and land-use are taken into account as it is assumed that the mixing process takes place in an existing building of the sand/cement industry or on the construction site
adhesive production, for metal | ordinary transforming activity | Chemicals; Metals | 2029:Manufacture of other chemical products n.e.c. | C - Manufacturing | adhesive, for metal | 35499: Other chemical products n.e.c. | The product 'adhesive, for metal' represents a mixture of organic chemicals, liquid epoxy resin, hydrated lime and silica sand which is mainly applied in the production of aluminium window frames. |  | allocatable product | ecoQuery: https://ecoquery.ecoinvent.org/3.12/cutoff/dataset/2005/documentation Basic materials applied in the production are organic chemicals, liquid epoxy resin, hydrated lime and silica sand. This dataset does not include any energy consumption in the production phase. Road and rail transport are included.;[This dataset was already contained in the ecoinvent database version 2. It was not individually updated during the transfer to ecoinvent version 3. Life Cycle Impact Assessment results may still have changed, as they are affected by changes in the supply chain, i.e. in other datasets. This dataset was generated following the ecoinvent quality guidelines for version 2. It may have been subject to central changes described in the ecoinvent version 3 change report (http://www.ecoinvent.org/database/ecoinvent-version-3/reports-of-changes/), and the results of the central updates were reviewed extensively. The changes added e.g. consistent water flows and other information throughout the database. The documentation of this dataset can be found in the ecoinvent reports of version 2, which are still available via the ecoinvent website. The change report linked above covers all central changes that were made during the conversion process.] From cradle, i.e. including all upstream activities. The dataset describes the production of a metal adhesive compound used e.g. in the aluminium window frame production.
adipic acid production | ordinary transforming activity | Chemicals | 2011:Manufacture of basic chemicals | C - Manufacturing | adipic acid | 34140: Carboxylic acids and their anhydrides, halides, peroxides and peroxyacids and their halogenated, sulphonated, […] | 'adipic acid' is an organic substance with a CAS no. : 000124-04-9. It is called 'hexanedioic acid' under IUPAC naming and its molecular formula is: C6H10O4. It is solid under normal conditions of temperature and pressure, has a white colour and has a crystalline form. It is modelled as a pure substance. Modelling this substance in a solution requires the user to add the solvent of their choice in their models. On a consumer level, is used in the following products: washing & cleaning products. On industrial sites, the substance is used for the manufacture of products in the following sectors: pH regulators and water treatment products, polymers and leather treatment products. This substance is used for the synthesis of other substances (use as intermediate). | 124-04-9 | allocatable product | ecoQuery: https://ecoquery.ecoinvent.org/3.12/cutoff/dataset/3048/documentation This dataset represents the production of 1 kg of adipic acid. Adipic acid is isolated as colourless, odourless crystals having an acidic taste. It is very soluble in methanol and ethanol, soluble in water and acetone, and very slightly soluble in cyclohexane and benzene. Adipic acid crystallises as monoclinic prisms from water, ethyl acetate, or acetone - petroleum ether. Solubility in water increases rapidly with temperature.;Adipic acid is the most commercially significant aliphatic dicarboxylic acid. Appearing in nature in only minor amounts, it is synthesised on a very large scale world-wide. Adipic acid is an organic compound used for the production of nylon 66 polyamide, which is widely used for the production of synthetic textiles and plastics.;This dataset is based on estimations using industrial data. It models the production of adipic acid by the nitric acid oxidation of a mixture of cyclohexanone – cyclohexanol (KA mixture) which is produced by the oxidation of cyclohexane. More than 80% of the total production is through this process. Only the most important flows are taken into account. The energy and water demands are approximated based on data from a large chemical factory (Gendorf 2016).;Succinic and glutaric acid are produced as by-products (5.7%).;References:;Althaus H.-J., Chudacoff M., Hischier R., Jungbluth N., Osses M. and Primas A. (2007) Life Cycle Inventories of Chemicals. ecoinvent report No. 8, v2.0. EMPA Dübendorf, Swiss Centre for Life Cycle Inventories, Dübendorf, CH.;Gendorf (2016) Umwelterklärung 2015, Werk Gendorf Industriepark, www.gendorf.de. The activity starts when the raw materials enter the process. From cradle, i.e. including all upstream activities. This activity ends with the production of adipic acid, including refining (to 99%).
adipic acid production | ordinary transforming activity | Chemicals | 2011:Manufacture of basic chemicals | C - Manufacturing | succinic acid | 34140: Carboxylic acids and their anhydrides, halides, peroxides and peroxyacids and their halogenated, sulphonated, […] | 'succinic acid' is an organic substance with a CAS no. : 000110-15-6. It is called 'butanedioic acid' under IUPAC naming and its molecular formula is: C4H6O4. It is solid under normal conditions of temperature and pressure and appears in crystalline and odourless form. It is modelled as a pure substance. Modelling this substance in a solution requires the user to add the solvent of their choice in their models. On a consumer level, is used in the following products: adsorbents, fertilisers, inks and toners, washing & cleaning products and water softeners. On industrial sites, the substance is used for the manufacture of products in the following sectors: municipal supply (e.g. electricity, steam, gas, water) and sewage treatment. This substance is used for the manufacture of: chemicals, plastic products and textile, leather or fur. | 000110-15-6 | allocatable product | ecoQuery: https://ecoquery.ecoinvent.org/3.12/cutoff/dataset/26413/documentation This dataset represents the production of 1 kg of adipic acid. Adipic acid is isolated as colourless, odourless crystals having an acidic taste. It is very soluble in methanol and ethanol, soluble in water and acetone, and very slightly soluble in cyclohexane and benzene. Adipic acid crystallises as monoclinic prisms from water, ethyl acetate, or acetone - petroleum ether. Solubility in water increases rapidly with temperature.;Adipic acid is the most commercially significant aliphatic dicarboxylic acid. Appearing in nature in only minor amounts, it is synthesised on a very large scale world-wide. Adipic acid is an organic compound used for the production of nylon 66 polyamide, which is widely used for the production of synthetic textiles and plastics.;This dataset is based on estimations using industrial data. It models the production of adipic acid by the nitric acid oxidation of a mixture of cyclohexanone – cyclohexanol (KA mixture) which is produced by the oxidation of cyclohexane. More than 80% of the total production is through this process. Only the most important flows are taken into account. The energy and water demands are approximated based on data from a large chemical factory (Gendorf 2016).;Succinic and glutaric acid are produced as by-products (5.7%).;References:;Althaus H.-J., Chudacoff M., Hischier R., Jungbluth N., Osses M. and Primas A. (2007) Life Cycle Inventories of Chemicals. ecoinvent report No. 8, v2.0. EMPA Dübendorf, Swiss Centre for Life Cycle Inventories, Dübendorf, CH.;Gendorf (2016) Umwelterklärung 2015, Werk Gendorf Industriepark, www.gendorf.de. The activity starts when the raw materials enter the process. From cradle, i.e. including all upstream activities. This activity ends with the production of adipic acid, including refining (to 99%).
adiponitrile production | ordinary transforming activity | Chemicals | 2011:Manufacture of basic chemicals | C - Manufacturing | adiponitrile | 34150: Amine-function compounds; oxygen-function amino-compounds, except lysine and its esters and salts thereof and […] | 'adiponitrile' is an organic substance with the CAS no.: 000111-69-3. It is called 'hexanedinitrile' under IUPAC naming and its molecular formula is: C6H8N2. It is liquid under normal conditions of temperature and pressure as a colorless oily liquid with no distinct odor. It is modelled as a pure substance. Modelling this substance in a solution requires the user to add the solvent of their choice in their models. There are no publicly available information about the consumption of this substance on a consumer level. On industrial sites, the substance is used for the manufacture of products in the following sectors: chemicals (use as an intermediate mainly for nylon 6.6). | 000111-69-3 | allocatable product | ecoQuery: https://ecoquery.ecoinvent.org/3.12/cutoff/dataset/27495/documentation This dataset represents the production of 1 kg of adiponitrile from butadiene and hydrogen cyanide. Raw materials are modelled with a stoechiometric calculation. Emissions are estimated. Energy consumptions, infrastructure and transports are calculated with standard values. A yield of 95% was assumed.;Adiponitrile is an organic substance with the CAS no.: 000111-69-3. It is called 'hexanedinitrile' under IUPAC naming and its molecular formula is: C6H8N2. It is liquid under normal conditions of temperature and pressure as a colorless oily liquid with no distinct odor. It is modelled as a pure substance. There are no publicly available information about the consumption of this substance on a consumer level. On industrial sites, the substance is used for the manufacture of products in the following sectors: chemicals (use as an intermediate mainly for nylon 6.6).;Reference(s):;Musser, M. (2011): Adipic Acid, Ullmann's Encyclopedia of Industrial Chemistry, Weinheim, Wiley-VCH.;ECHA: Adiponitrile, last accessed May 2022, https://echa.europa.eu/substance-information/-/substanceinfo/100.003.543.;Chemiepark GENDORF, Umwelterklärung 2016, https://www.gendorf.de/Nachbarn/Umweltschutz/Industrie%20und%20Nachhaltigkeit;Chemiepark GENDORF, Umwelterklärung 2017, https://www.gendorf.de/Nachbarn/Umweltschutz/Industrie%20und%20Nachhaltigkeit;Chemiepark GENDORF, Umwelterklärung 2020, https://www.gendorf.de/Nachbarn/Umweltschutz/Industrie%20und%20Nachhaltigkeit;Hischier, R. (2005) Establishing Life Cycle Inventories of Chemicals Based on Differing Data Availability (9 pp). The International Journal of Life Cycle Assessment, Volume 10, Issue 1, pp 59–67. 10.1065/lca2004.10.181.7 Cradle to gate. The activity starts when the raw materials enter the process. From cradle, i.e. including all upstream activities. Production of adiponitrile production including materials, energy uses, infrastructure and emissions.
adobe brick production | ordinary transforming activity | Cement & Concrete | 2392:Manufacture of clay building materials | C - Manufacturing | adobe brick | 373: Refractory products and structural non-refractory clay products | The product 'adobe brick' represents artisanal bricks produced from clay and organic material, such as straw. Their production includes the mixing of raw materials, forming, drying, and storage. The mixing of raw materials is done with the help of the trampling of a horse, while the forming process is done by hand. On average, adobe bricks weigh 21.96 kg and have dimensions of (23 x 48 x 13) cm (width x length x height). Adobe bricks are generally used for construction of walls and roofs. |  | allocatable product | ecoQuery: https://ecoquery.ecoinvent.org/3.12/cutoff/dataset/29399/documentation This dataset describes the production of adobe bricks in the area of San José de Balzay in Ecuador. The dataset represents the production of 1 kg of adobe brick. Data was obtained from measurements and information provided in the factory visited. The produced adobe bricks weigh approximately 21.96 kg and have average dimensions of (23 x 48 x 13) cm (width x length x height). No electricity powered machine nor heat are used during the whole process. The dataset doesn’t include the feed and manure for the horse farming, which is used in the trampling process. ;The dataset includes the whole manufacturing process of the adobe brick. The wastewater was modelled as the water difference between the amount of rainwater used in the process and the water evaporated to air during the natural drying of the adobe brick. The water is captured in a hole in the ground, where the mixing takes place. Therefore, the excess water is infiltrated by the soil and follows a natural process, where it eventually reaches groundwater or a water body. There is no waste due to damaged adobes (freshly moulded) and "casting waste" is reused in the mix.;Data collection was performed by the Inclusive Circular Economy and Sustainable Development Research Group (ECI) of the University of Cuenca (EC). This dataset contains data of 1 factory of adobe bricks located in San José de Balzay, Ecuador. The company visit took place in March and May 2022. This dataset was developed in the frame of the CEELA (Strengthening capacities for energy efficiency in buildings in Latin America) project with the support of the Swiss Agency for Development and Cooperation (SDC). This dataset starts with the reception of raw materials at the adobe brick production site. From cradle, i.e. including all upstream activities. This dataset ends with the storage of the produced adobe brick. This dataset includes the whole manufacturing process to produce adobe bricks (reception of raw materials, dosing, mixing, forming, drying, and storage). The dataset does not include the packaging.
aggregated process-specific inputs, zamak ingot production | ordinary transforming activity | Metals | 2420:Manufacture of basic precious and other non-ferrous metals | C - Manufacturing | aggregated process-specific inputs, zamak ingot production | 41442: Zinc, unwrought | The product aggregated process-specific inputs, zamak ingot' is an intermediate exchange specifically created for the activity 'zamak ingot production, 10% primary zinc input. It represents an aggregated group of inputs, namely Magnesium, chemical additives, and process gases. 1 unit of this process is needed for the production of 1kg of zamak ingot in the activity 'zamak ingot production, 10% primary zinc input'. |  | allocatable product | ecoQuery: https://ecoquery.ecoinvent.org/3.12/cutoff/dataset/276368/documentation This dataset is a relabelling activity. It shows the aggregated LCI result for the three process inputs for the zamak ingot production, namely Magnesium, chemical additives, and process gases. 1 unit of this process is needed for the production of 1kg of zamak ingot in the activity zamak ingot production, 10% primary zinc input. Re-labelling dataset, not representing a real transformation activity. Conceptually, the activity can be said to start with the inputs required for the zamak ingot production, ready at the factory. From cradle, i.e. including all upstream activities. Re-labelling dataset, not representing a real transformation activity. Conceptually, the activity can be said to end with the inputs required for the zamak ingot production, ready to enter the zamak production activity.
agricultural machinery production, tillage | ordinary transforming activity | Infrastructure & Machinery; Agriculture & Animal Husbandry | 2821:Manufacture of agricultural and forestry machinery | C - Manufacturing | agricultural machinery, tillage | 44112: Harrows, scarifies, cultivators, weeders and hoes | This product is an infrastructure, modelling the production, maintenance and end-of-life of an 'agricultural machinery, tillage'. The machinery is assumed to have a mass of 800 kg and a repair factor of 0.72. A repair factor of 0.72 means, that 72% of the initial materials of a new tractor are replaced during its lifetime. This is in addition to the materials used for maintenance. A user wishing to model this infrastructure in their studies, is advised to examine the relevant ecoinvent report (ecoinvent report No. 15.) |  | allocatable product | ecoQuery: https://ecoquery.ecoinvent.org/3.12/cutoff/dataset/9217/documentation Representatives of this class are for example: plough, harrow or roller. Calculations are made with a mean machinery of 800 kg, 800 hours useful life and 0.72 repair factor. For exact results, module should only be used if lifetime and repair factor of the balanced machinery are within a narrow range of the values the module is based on. The functional unit is 1kg machinery during its lifetime.;[This dataset was already contained in the ecoinvent database version 2. It was not individually updated during the transfer to ecoinvent version 3. Life Cycle Impact Assessment results may still have changed, as they are affected by changes in the supply chain, i.e. in other datasets. This dataset was generated following the ecoinvent quality guidelines for version 2. It may have been subject to central changes described in the ecoinvent version 3 change report (http://www.ecoinvent.org/database/ecoinvent-version-3/reports-of-changes/), and the results of the central updates were reviewed extensively. The changes added e.g. consistent water flows and other information throughout the database. The documentation of this dataset can be found in the ecoinvent reports of version 2, which are still available via the ecoinvent website. The change report linked above covers all central changes that were made during the conversion process.] From cradle, i.e. including all upstream activities. The inventory takes into account the use of resources and the amount of emissions during the production, the maintenance and repair and the disposal of agricultural tillage machinery. Not taken into account were the impacts caused by fuel consumption during operation-time of the trailing machinery. No data was available about buildings needed for manufacture and maintenance of the machinery. The routes needed for transport from manufacturer place to the farm and from here to disposal place of the waste, are balanced in the utilised transport modules.
agricultural machinery production, unspecified | ordinary transforming activity | Infrastructure & Machinery; Agriculture & Animal Husbandry | 2821:Manufacture of agricultural and forestry machinery | C - Manufacturing | agricultural machinery, unspecified | 441: Agricultural or forestry machinery and parts thereof | This product is an infrastructure, modelling the production, maintenance and end-of-life of an 'agricultural machinery, unspecified'. The machinery is assumed to have a mass of 1000 kg and a repair factor of 0.54. A repair factor of 0.54 means, that 54% of the initial materials of a new tractor are replaced during its lifetime. This is in addition to the materials used for maintenance. A user wishing to model this infrastructure in their studies, is advised to examine the relevant ecoinvent report (ecoinvent report No. 15.) |  | allocatable product | ecoQuery: https://ecoquery.ecoinvent.org/3.12/cutoff/dataset/4857/documentation This dataset represents the production of general agricultural machinery. Representatives of this class are for example: seeder, hoe or self-loading trailer. Calculations are made with a mean machinery of 1000 kg, 1000 hours lifetime and 0.54 repair factor. For exact results, module should only be used if lifetime and repair factor of the balanced machinery are within a narrow range of the values the module is based on. The functional unit is 1kg machinery during its lifetime.;[This dataset was already contained in the ecoinvent database version 2. It was not individually updated during the transfer to ecoinvent version 3. Life Cycle Impact Assessment results may still have changed, as they are affected by changes in the supply chain, i.e. in other datasets. This dataset was generated following the ecoinvent quality guidelines for version 2. It may have been subject to central changes described in the ecoinvent version 3 change report (http://www.ecoinvent.org/database/ecoinvent-version-3/reports-of-changes/), and the results of the central updates were reviewed extensively. The changes added e.g. consistent water flows and other information throughout the database. The documentation of this dataset can be found in the ecoinvent reports of version 2, which are still available via the ecoinvent website. The change report linked above covers all central changes that were made during the conversion process.] From reception of the materials and energy resources at the factory gate. From cradle, i.e. including all upstream activities. This activity ends with the disposal of the agricultural machinery.The dataset includes the use of resources and the amount of emissions during the production, the maintenance and repair and the disposal of the agricultural machinery. The dataset doesn't include the impacts caused by fuel consumption during operation-time of the machinery, and the amount of emission from the tyre abrasion during this time. No data was available about buildings needed for manufacture and maintenance of the machinery.
agricultural trailer production | ordinary transforming activity | Infrastructure & Machinery; Agriculture & Animal Husbandry | 2821:Manufacture of agricultural and forestry machinery | C - Manufacturing | agricultural trailer | 44160: Self-loading or self-unloading trailers and semi-trailers for agricultural purposes | This product is an infrastructure, modelling the production, maintenance and end-of-life of an 'agricultural trailer'. The machinery is assumed to have a mass of 1500 kg and a repair factor of 0.22. A repair factor of 0.22 means, that 22% of the initial materials of a new tractor are replaced during its lifetime. This is in addition to the materials used for maintenance. A user wishing to model this infrastructure in their studies, is advised to examine the relevant ecoinvent report (ecoinvent report No. 15.) |  | allocatable product | ecoQuery: https://ecoquery.ecoinvent.org/3.12/cutoff/dataset/2189/documentation This dataset represents the production of agricultural trailers. Representatives of this class are for example: tyre trailer. Calculations base on tyre trailers of 1500 kg weight, 1200 hours useful life and 0.22 repair factor. For exact results, module should only be used if lifetime and repair factor of the balanced machinery are within a narrow range of the values the module is based on. The functional unit is 1kg trailer during its lifetime.;[This dataset was already contained in the ecoinvent database version 2. It was not individually updated during the transfer to ecoinvent version 3. Life Cycle Impact Assessment results may still have changed, as they are affected by changes in the supply chain, i.e. in other datasets. This dataset was generated following the ecoinvent quality guidelines for version 2. It may have been subject to central changes described in the ecoinvent version 3 change report (http://www.ecoinvent.org/database/ecoinvent-version-3/reports-of-changes/), and the results of the central updates were reviewed extensively. The changes added e.g. consistent water flows and other information throughout the database. The documentation of this dataset can be found in the ecoinvent reports of version 2, which are still available via the ecoinvent website. The change report linked above covers all central changes that were made during the conversion process.] From reception of the materials and energy resources at the factory gate. From cradle, i.e. including all upstream activities. This activity ends with the disposal of the agricultural machinery.The dataset includes the use of resources and the amount of emissions during the production, the maintenance and repair and the disposal of agricultural trailers. The dataset doesn't include the impacts caused by fuel consumption during operation-time of the machinery, and the amount of emission from the tyre abrasion during this time. No data was available about buildings needed for manufacture and maintenance of the machinery.
air compressor production, screw-type compressor, 300kW | ordinary transforming activity | Infrastructure & Machinery | 2813:Manufacture of other pumps, compressors, taps and valves | C - Manufacturing | air compressor, screw-type compressor, 300kW | 43230: Air or vacuum pumps; air or other gas compressors | This is an infrastructure, representing the product of an air compressor, screw-type compressor, that is a type of gas compressor. The product has a power of 300 kW and the mass of the compressor is 4600 kg. Its production represents all materials and machinery necessary to construct it, energy consumption during manufacturing and decommission. |  | allocatable product | ecoQuery: https://ecoquery.ecoinvent.org/3.12/cutoff/dataset/7945/documentation The weight of the compressor is 4600 kg ;[This dataset was already contained in the ecoinvent database version 2. It was not individually updated during the transfer to ecoinvent version 3. Life Cycle Impact Assessment results may still have changed, as they are affected by changes in the supply chain, i.e. in other datasets. This dataset was generated following the ecoinvent quality guidelines for version 2. It may have been subject to central changes described in the ecoinvent version 3 change report (http://www.ecoinvent.org/database/ecoinvent-version-3/reports-of-changes/), and the results of the central updates were reviewed extensively. The changes added e.g. consistent water flows and other information throughout the database. The documentation of this dataset can be found in the ecoinvent reports of version 2, which are still available via the ecoinvent website. The change report linked above covers all central changes that were made during the conversion process.] From cradle, i.e. including all upstream activities. This dataset includes the materials and machining processes needed to produce a compressor. The disposal is also included.
air compressor production, screw-type compressor, 4kW | ordinary transforming activity | Infrastructure & Machinery | 2813:Manufacture of other pumps, compressors, taps and valves | C - Manufacturing | air compressor, screw-type compressor, 4kW | 43230: Air or vacuum pumps; air or other gas compressors | This is an infrastructure, representing the product of an air compressor, screw-type compressor, that is a type of gas compressor. The product has a power of 4 kW and the mass of the compressor is 140 kg. Its production represents all materials and machinery necessary to construct it, energy consumption during manufacturing and decommission. |  | allocatable product | ecoQuery: https://ecoquery.ecoinvent.org/3.12/cutoff/dataset/6242/documentation The weight of the compressor is 140 kg ;[This dataset was already contained in the ecoinvent database version 2. It was not individually updated during the transfer to ecoinvent version 3. Life Cycle Impact Assessment results may still have changed, as they are affected by changes in the supply chain, i.e. in other datasets. This dataset was generated following the ecoinvent quality guidelines for version 2. It may have been subject to central changes described in the ecoinvent version 3 change report (http://www.ecoinvent.org/database/ecoinvent-version-3/reports-of-changes/), and the results of the central updates were reviewed extensively. The changes added e.g. consistent water flows and other information throughout the database. The documentation of this dataset can be found in the ecoinvent reports of version 2, which are still available via the ecoinvent website. The change report linked above covers all central changes that were made during the conversion process.] From cradle, i.e. including all upstream activities. This dataset includes the materials and machining processes needed to produce a compressor. The disposal is also included.
air distribution terminal panel production, steel, 120 m3/h | ordinary transforming activity | Infrastructure & Machinery | 2819:Manufacture of other general-purpose machinery | C - Manufacturing | air distribution terminal panel, steel, 120 m3/h | 43914: Filtering or purifying machinery and apparatus, for liquids or gases, except oil filters, petrol filters and a[…] | This is an infrastructure, representing the product of an air distribution terminal panel, steel, 120 m3/h, a typical component used for a ventilation system in a multi family house. The product is compatible for a ventilation rate of 120 m3/h and it weights 9.5 kg per element. Its production represents all materials necessary to construct it, energy consumption during manufacturing and production infrastructure. |  | allocatable product | ecoQuery: https://ecoquery.ecoinvent.org/3.12/cutoff/dataset/2985/documentation Production of a typical component used for a ventilation system in a multi family house. The house considered in the investigation includes 6 flats with 130 m2 floor area each and a ventilation rate of 120 m3/h.;[This dataset was already contained in the ecoinvent database version 2. It was not individually updated during the transfer to ecoinvent version 3. Life Cycle Impact Assessment results may still have changed, as they are affected by changes in the supply chain, i.e. in other datasets. This dataset was generated following the ecoinvent quality guidelines for version 2. It may have been subject to central changes described in the ecoinvent version 3 change report (http://www.ecoinvent.org/database/ecoinvent-version-3/reports-of-changes/), and the results of the central updates were reviewed extensively. The changes added e.g. consistent water flows and other information throughout the database. The documentation of this dataset can be found in the ecoinvent reports of version 2, which are still available via the ecoinvent website. The change report linked above covers all central changes that were made during the conversion process.] From cradle, i.e. including all upstream activities. Materials used for the production. Estimation of electricity use for the different production steps. Energy use for heating of the production building. Transport of raw materials to the plant. Estimation for the Infrastructure of the Production site included.
air filter production, central unit, 600 m3/h | ordinary transforming activity | Infrastructure & Machinery | 2819:Manufacture of other general-purpose machinery | C - Manufacturing | air filter, central unit, 600 m3/h | 43914: Filtering or purifying machinery and apparatus, for liquids or gases, except oil filters, petrol filters and a[…] | This is an infrastructure, representing the product of an air filter, central unit, 600 m3/h, a typical component used for central ventilation system in a multi family house. The product has an air capacity of 600 m3/h, with a total weight per element 0.4 kg. Its production represents all materials necessary to construct it, energy consumption during manufacturing and production infrastructure. |  | allocatable product | ecoQuery: https://ecoquery.ecoinvent.org/3.12/cutoff/dataset/2363/documentation Production of a typical component used for a ventilation system in a multi family house. The house considered in the investigation includes 6 flats with 130 m2 floor area each and a ventilation rate of 120 m3/h.;[This dataset was already contained in the ecoinvent database version 2. It was not individually updated during the transfer to ecoinvent version 3. Life Cycle Impact Assessment results may still have changed, as they are affected by changes in the supply chain, i.e. in other datasets. This dataset was generated following the ecoinvent quality guidelines for version 2. It may have been subject to central changes described in the ecoinvent version 3 change report (http://www.ecoinvent.org/database/ecoinvent-version-3/reports-of-changes/), and the results of the central updates were reviewed extensively. The changes added e.g. consistent water flows and other information throughout the database. The documentation of this dataset can be found in the ecoinvent reports of version 2, which are still available via the ecoinvent website. The change report linked above covers all central changes that were made during the conversion process.] From cradle, i.e. including all upstream activities. Materials used for the production. Estimation of electricity use for the different production steps. Energy use for heating of the production building. Transport of raw materials to the plant. Estimation for the Infrastructure of the Production site included.
air filter production, decentralized unit, 180-250 m3/h | ordinary transforming activity | Infrastructure & Machinery | 2819:Manufacture of other general-purpose machinery | C - Manufacturing | air filter, decentralized unit, 180-250 m3/h | 43914: Filtering or purifying machinery and apparatus, for liquids or gases, except oil filters, petrol filters and a[…] | This is an infrastructure, representing the product of an air filter, decentralized unit, 180-250 m3/h, a typical component used for decentralized ventilation system in a multi family house. The product has an air capacity of 180-250 m3/h, with a total weight per element 0.22 kg. Its production represents all materials necessary to construct it, energy consumption during manufacturing and production infrastructure. |  | allocatable product | ecoQuery: https://ecoquery.ecoinvent.org/3.12/cutoff/dataset/4532/documentation Production of a typical component used for a ventilation system in a multi family house. The house considered in the investigation includes 6 flats with 130 m2 floor area each and a ventilation rate of 120 m3/h.;[This dataset was already contained in the ecoinvent database version 2. It was not individually updated during the transfer to ecoinvent version 3. Life Cycle Impact Assessment results may still have changed, as they are affected by changes in the supply chain, i.e. in other datasets. This dataset was generated following the ecoinvent quality guidelines for version 2. It may have been subject to central changes described in the ecoinvent version 3 change report (http://www.ecoinvent.org/database/ecoinvent-version-3/reports-of-changes/), and the results of the central updates were reviewed extensively. The changes added e.g. consistent water flows and other information throughout the database. The documentation of this dataset can be found in the ecoinvent reports of version 2, which are still available via the ecoinvent website. The change report linked above covers all central changes that were made during the conversion process.] From cradle, i.e. including all upstream activities. Materials used for the production. Estimation of electricity use for the different production steps. Energy use for heating of the production building. Transport of raw materials to the plant. Estimation for the Infrastructure of the Production site included.
air filter production, decentralized unit, 250 m3/h | ordinary transforming activity | Infrastructure & Machinery | 2819:Manufacture of other general-purpose machinery | C - Manufacturing | air filter, decentralized unit, 250 m3/h | 43914: Filtering or purifying machinery and apparatus, for liquids or gases, except oil filters, petrol filters and a[…] | This is an infrastructure, representing the product of an air filter, decentralized unit, 250 m3/h, a typical component used for decentralized ventilation system in a multi family house. The product has an air capacity of 250 m3/h, with a total weight per element 0.05 kg. Its production represents all materials necessary to construct it, energy consumption during manufacturing and production infrastructure. |  | allocatable product | ecoQuery: https://ecoquery.ecoinvent.org/3.12/cutoff/dataset/9728/documentation Production of a typical component used for a ventilation system in a multi family house. The house considered in the investigation includes 6 flats with 130 m2 floor area each and a ventilation rate of 120 m3/h.;[This dataset was already contained in the ecoinvent database version 2. It was not individually updated during the transfer to ecoinvent version 3. Life Cycle Impact Assessment results may still have changed, as they are affected by changes in the supply chain, i.e. in other datasets. This dataset was generated following the ecoinvent quality guidelines for version 2. It may have been subject to central changes described in the ecoinvent version 3 change report (http://www.ecoinvent.org/database/ecoinvent-version-3/reports-of-changes/), and the results of the central updates were reviewed extensively. The changes added e.g. consistent water flows and other information throughout the database. The documentation of this dataset can be found in the ecoinvent reports of version 2, which are still available via the ecoinvent website. The change report linked above covers all central changes that were made during the conversion process.] From cradle, i.e. including all upstream activities. Materials used for the production. Estimation of electricity use for the different production steps. Energy use for heating of the production building. Transport of raw materials to the plant. Estimation for the Infrastructure of the Production site included.
air filter production, in exhaust air valve | ordinary transforming activity | Infrastructure & Machinery | 2819:Manufacture of other general-purpose machinery | C - Manufacturing | air filter, in exhaust air valve | 43914: Filtering or purifying machinery and apparatus, for liquids or gases, except oil filters, petrol filters and a[…] | This is an infrastructure, representing the product of an air filter, in exhaust air valve, a typical component used for a ventilation system in a multi family house. The product has a total weight per element 0.04 kg. Its production represents all materials necessary to construct it, energy consumption during manufacturing and production infrastructure. |  | allocatable product | ecoQuery: https://ecoquery.ecoinvent.org/3.12/cutoff/dataset/8390/documentation Production of a typical component used for a ventilation system in a multi family house. The house considered in the investigation includes 6 flats with 130 m2 floor area each and a ventilation rate of 120 m3/h.;[This dataset was already contained in the ecoinvent database version 2. It was not individually updated during the transfer to ecoinvent version 3. Life Cycle Impact Assessment results may still have changed, as they are affected by changes in the supply chain, i.e. in other datasets. This dataset was generated following the ecoinvent quality guidelines for version 2. It may have been subject to central changes described in the ecoinvent version 3 change report (http://www.ecoinvent.org/database/ecoinvent-version-3/reports-of-changes/), and the results of the central updates were reviewed extensively. The changes added e.g. consistent water flows and other information throughout the database. The documentation of this dataset can be found in the ecoinvent reports of version 2, which are still available via the ecoinvent website. The change report linked above covers all central changes that were made during the conversion process.] From cradle, i.e. including all upstream activities. Materials used for the production. Estimation of electricity use for the different production steps. Energy use for heating of the production building. Transport of raw materials to the plant. Estimation for the Infrastructure of the Production site included.
air input/output unit production, heat and power co-generation unit, 160kW electrical | ordinary transforming activity | Infrastructure & Machinery; Heat; Electricity | 2813:Manufacture of other pumps, compressors, taps and valves | C - Manufacturing | air input/output unit, heat and power co-generation unit, 160kW electrical | 43230: Air or vacuum pumps; air or other gas compressors | This is an infrastructure, representing the production of air input/output unit, heat and power co-generation unit, 160kW electrical. The system is used in an existing natural gas cogeneration plant, with a power of 160 kW and a life time for operation assumed to be 100,000 h. The process includes building materials for the production, energy and water consumption during manufacturing |  | allocatable product | ecoQuery: https://ecoquery.ecoinvent.org/3.12/cutoff/dataset/7680/documentation Inventory refers to infrastructure of an existing natural gas cogeneration plant (lambda=1 motor, 160kWe, operation start 1987) at Jakobsberg, Basel, Switzerland. (Life time for operation assumed 100'000 h.);[This dataset was already contained in the ecoinvent database version 2. It was not individually updated during the transfer to ecoinvent version 3. Life Cycle Impact Assessment results may still have changed, as they are affected by changes in the supply chain, i.e. in other datasets. This dataset was generated following the ecoinvent quality guidelines for version 2. It may have been subject to central changes described in the ecoinvent version 3 change report (http://www.ecoinvent.org/database/ecoinvent-version-3/reports-of-changes/), and the results of the central updates were reviewed extensively. The changes added e.g. consistent water flows and other information throughout the database. The documentation of this dataset can be found in the ecoinvent reports of version 2, which are still available via the ecoinvent website. The change report linked above covers all central changes that were made during the conversion process.] From cradle, i.e. including all upstream activities. The module includes the most important materials used for production. It includes also the transport of these materials and the energy and water needed for production.
air separation facility construction | ordinary transforming activity | Infrastructure & Machinery | 4290:Construction of other civil engineering projects | F - Construction | air separation facility | 53269: Other constructions for manufacturing | This is an immobile infrastructure, representing the construction of an air separation facility. The plant is based on an estimated air separation plant with 80,000 tons liquid products per year and it accounts for an assumed life time of 20 years. The process includes the dismantling of the air separation facility, building materials for the construction, land use, a rough approximation for the infrastructure but excludes energy for construction processes. |  | allocatable product | ecoQuery: https://ecoquery.ecoinvent.org/3.12/cutoff/dataset/6702/documentation Large uncertainties for equipment used due to weak data from small air separation plants. Process refers to an estimated air separation plant with 80'000 t liquid products per year. Assumed life time 20 years.;[This dataset was already contained in the ecoinvent database version 2. It was not individually updated during the transfer to ecoinvent version 3. Life Cycle Impact Assessment results may still have changed, as they are affected by changes in the supply chain, i.e. in other datasets. This dataset was generated following the ecoinvent quality guidelines for version 2. It may have been subject to central changes described in the ecoinvent version 3 change report (http://www.ecoinvent.org/database/ecoinvent-version-3/reports-of-changes/), and the results of the central updates were reviewed extensively. The changes added e.g. consistent water flows and other information throughout the database. The documentation of this dataset can be found in the ecoinvent reports of version 2, which are still available via the ecoinvent website. The change report linked above covers all central changes that were made during the conversion process.] From cradle, i.e. including all upstream activities. Aluminium for distillation column, approximated infrastructure process for further infrastructure and dismatling, land use, no energy for construction processes included.
aircraft production, agricultural | ordinary transforming activity | Agriculture & Animal Husbandry; Infrastructure & Machinery; Transport | 3030:Manufacture of air and spacecraft and related machinery | C - Manufacturing | aircraft, agricultural | 49623: Aeroplanes and other powered aircraft of an unladen weight exceeding 2000 kg | This product is an infrastructure that is used in the service of transportation. The aircraft represents infrastructure used in agriculture, for example in plant protection product application. It has a lifetime of 20 years and an operation capacity of 160 ha/h. The aircraft has an operating empty weight (OEW) of 2012 kg. This product should be used only for agricultural applications, not for any other sectors |  | allocatable product | ecoQuery: https://ecoquery.ecoinvent.org/3.12/cutoff/dataset/28303/documentation This dataset models the manufacturing of an agricultural airplane. It should be used ONLY for similar agricultural applications. The activity starts by receiving/obtaining the material inputs required for construction at the factory gate. From cradle, i.e. including all upstream activities. This activity ends with the production of the agricultural aircraft. The activity ends with the production of one aircraft. The dataset includes the materials (aluminium, titanium, nickel and composite materials), energy (electricity and heat), and water used in the production. Emissions of VOCs are also included. Emissions from the production of composite materials are included via an input of carbon fibre reinforced plastic. Electronics and interior materials (plastics, textiles etc.) have not been included due to a lack of available data.
aircraft production, belly-freight aircraft, long haul | ordinary transforming activity | Transport; Infrastructure & Machinery | 3030:Manufacture of air and spacecraft and related machinery | C - Manufacturing | aircraft, belly freight, long haul | 49623: Aeroplanes and other powered aircraft of an unladen weight exceeding 2000 kg | This product is an infrastructure that is used in the service of transportation. The aircraft is belly-freight, representing the infrastructure used to transport passengers and goods in a passenger flight, while it is capable of travelling trips exceeding 4000 km. It has a lifetime capacity of 630,000,000 metric ton*km and a lifetime distance of 99,000,000 km. The aircraft has an operating empty weight (OEW) of 142.2 tons and each passenger is accounted for 105 kg. |  | allocatable product | ecoQuery: https://ecoquery.ecoinvent.org/3.12/cutoff/dataset/19647/documentation The dataset represents the production of a belly-freight aircraft used for long haul flights (>4000 km). The average long haul aircraft was calculated from global flight data (OAG, 2016), with 40 different aircraft types used for flights of greater than 4000 km weighted according to their tonne kms in 2016.;Belly-freight aircraft were defined as any aircraft carrying both passengers and freight. Allocation factors for passengers and belly-freight were calculated according to EN 16’058, using the weight of the passengers and luggage (105 kg / passenger according to EASA 2009) and the weight of the freight on the flight. Depending on the flight, passengers are thus allocated between 33% and 100% of the burdens of the flight. The unweighted average allocation factor for passengers over all flights is 86%.;The material composition of the average long haul aircraft was calculated using data on the operating empty weight (OEW) and the material breakdown (percentage aluminium, titanium, nickel, steel and composite) (both obtained from Cox, Jemiolo & Mutel (2018)). The material breakdown is presented in Cox, Jemiolo & Mutel (2018) as a function of the production year, so the average of the material breakdown for the first and last years of production is applied to calculate the materials for each aircraft. For belly-freight aircraft the breakdown is approximately: 60% aluminium, 25% composite and 12% steel, with the remaining material made up of nickle and titanium. The composite material used for aircraft manufacture is modelled in the dataset as carbon fibre reinforced plastic, using the dataset from Cox, Jemiolo and Mutel (2018).;Production data (energy and water) and emissions (VOCs and wastewater) from Airbus’ European manufacturing facilities (Airbus, 2017) are used to model aircraft production, with the Airbus data extrapolated to the average long haul aircraft using a per seat calculation. I.e. Airbus data on the number and models of airplane deliveries (Airbus, 2016) is used along with the maximum seating capacity of the aircraft models (from Cox, Jemiolo and Mutel (2018) to determine the consumption/emission of materials per aircraft seat, which is then multiplied by the average number of seats in the aircraft of the size-class (determined from the maximum seating capacity of the different aircraft models using data in Cox, Jemiolo and Mutel (2018)). The breakdown of the total energy used in manufacturing into different fuels and electricity is based on data for Airbus internationally (Airbus, 2016).;"References:;Airbus (2016) Annual Report 2016. Airbus;Airbus (2017) Blue5 - Sustainable Aviation Industrial Environmental Roadmap: 2017 Status. Airbus;Cox, B., Jemiolo, W. & Mutel, C. (2018) Life cycle assessment of air transport and the Swiss commercial air transport fleet. Transport Research Part D. 58. 1-13;EASA (2009) Survey on the standard weights of passengers and baggage: Final Report. European Aviation Safety Agency;EEA (2017) EMEP/EEA air pollutant emission inventory guidebook 2016 - Update July 2017: Category 1.A.3.a Aviation. European Environmental Agency.;ICAO (2015) ICAO Data+. International Civil Aviation Organization;OAG (2016) OAG Analytics. OAG" Aircraft production, starting with receiving/obtaining the material inputs required for construction. From cradle, i.e. including all upstream activities. The activity ends with the production of one aircraft. The dataset includes the materials (aluminium, titanium, nickel and composite materials), energy (electricity and heat), kerosene (for aircraft testing) and water used in the production. Emissions of VOCs are also included. Emissions from the production of composite materials are included via an input of carbon fibre reinforced plastic. Electronics and interior materials (plastics, textiles etc.) have not been included due to a lack of available data.
aircraft production, belly-freight aircraft, medium haul | ordinary transforming activity | Transport; Infrastructure & Machinery | 3030:Manufacture of air and spacecraft and related machinery | C - Manufacturing | aircraft, belly freight, medium haul | 49623: Aeroplanes and other powered aircraft of an unladen weight exceeding 2000 kg | This product is an infrastructure that is used in the service of transportation. The aircraft is belly-freight, representing the infrastructure used to transport only goods in a passenger flight, while it is capable of travelling trips 1500- 4000 km. It has a lifetime capacity of 210,000,000 metric ton*km and a lifetime distance of 61,000,000 km. The aircraft has an operating empty weight (OEW) of 65.3 tons. |  | allocatable product | ecoQuery: https://ecoquery.ecoinvent.org/3.12/cutoff/dataset/21207/documentation The dataset represents the production of a belly-freight aircraft used for medium haul flights (1500- 4000 km). The average medium haul aircraft was calculated from global flight data (OAG, 2016), with 40 different aircraft types used for flights of between 1500 km and 4000 km weighted according to their tonne kms in 2016.;Belly-freight aircraft were defined as any aircraft carrying both passengers and freight. Allocation factors for passengers and belly-freight were calculated according to EN 16’058, using the weight of the passengers and luggage (105 kg / passenger according to EASA 2009) and the weight of the freight on the flight. Depending on the flight, passengers are thus allocated between 33% and 100% of the burdens of the flight. The unweighted average allocation factor for passengers over all flights is 86%.;The material composition of the average medium haul aircraft was calculated using data on the operating empty weight (OEW) and the material breakdown (percentage aluminium, titanium, nickel, steel and composite) (both obtained from Cox, Jemiolo & Mutel (2018)). The material breakdown is presented in Cox, Jemiolo & Mutel (2018) as a function of the production year, so the average of the material breakdown for the first and last years of production is applied to calculate the materials for each aircraft. For belly-freight aircraft the breakdown is approximately: 60% aluminium, 25% composite and 12% steel, with the remaining material made up of nickle and titanium. The composite material used for aircraft manufacture is modelled in the dataset as carbon fibre reinforced plastic, using the dataset from Cox, Jemiolo and Mutel (2018).;Production data (energy and water) and emissions (VOCs and wastewater) from Airbus’ European manufacturing facilities (Airbus, 2017) are used to model aircraft production, with the Airbus data extrapolated to the average medium haul aircraft using a per seat calculation. I.e. Airbus data on the number and models of airplane deliveries (Airbus, 2016) is used along with the maximum seating capacity of the aircraft models (from Cox, Jemiolo and Mutel (2018) to determine the consumption/emission of materials per aircraft seat, which is then multiplied by the average number of seats in the aircraft of the size-class (determined from the maximum seating capacity of the different aircraft models using data in Cox, Jemiolo and Mutel (2018)). The breakdown of the total energy used in manufacturing into different fuels and electricity is based on data for Airbus internationally (Airbus, 2016).;"References:;Airbus (2016) Annual Report 2016. Airbus;Airbus (2017) Blue5 - Sustainable Aviation Industrial Environmental Roadmap: 2017 Status. Airbus;Cox, B., Jemiolo, W. & Mutel, C. (2018) Life cycle assessment of air transport and the Swiss commercial air transport fleet. Transport Research Part D. 58. 1-13;EASA (2009) Survey on the standard weights of passengers and baggage: Final Report. European Aviation Safety Agency;EEA (2017) EMEP/EEA air pollutant emission inventory guidebook 2016 - Update July 2017: Category 1.A.3.a Aviation. European Environmental Agency.;ICAO (2015) ICAO Data+. International Civil Aviation Organization;OAG (2016) OAG Analytics. OAG" Aircraft production, starting with receiving/obtaining the material inputs required for construction. From cradle, i.e. including all upstream activities. The activity ends with the production of one aircraft. The dataset includes the materials (aluminium, titanium, nickel and composite materials), energy (electricity and heat), kerosene (for aircraft testing) and water used in the production. Emissions of VOCs are also included. Emissions from the production of composite materials are included via an input of carbon fibre reinforced plastic. Electronics and interior materials (plastics, textiles etc.) have not been included due to a lack of available data.
aircraft production, belly-freight aircraft, short haul | ordinary transforming activity | Transport; Infrastructure & Machinery | 3030:Manufacture of air and spacecraft and related machinery | C - Manufacturing | aircraft, belly freight, short haul | 49623: Aeroplanes and other powered aircraft of an unladen weight exceeding 2000 kg | This product is an infrastructure that is used in the service of transportation. The aircraft is belly-freight, representing the infrastructure used to transport only goods in a passenger flight, while it is capable of travelling trips 800 - 1500 km. It has a lifetime capacity of 150,000,000 metric ton*km and a lifetime distance of 54,000,000 km. The aircraft has an operating empty weight (OEW) of 50.5 tons. |  | allocatable product | ecoQuery: https://ecoquery.ecoinvent.org/3.12/cutoff/dataset/20646/documentation The dataset represents the production of a belly-freight aircraft used for short haul flights (800 - 1500 km). The average short haul aircraft was calculated from global flight data (OAG, 2016), with 40 different aircraft types used for flights of between 800km and 1500 km weighted according to their tonne kms in 2016.;Belly-freight aircraft were defined as any aircraft carrying both passengers and freight. Allocation factors for passengers and belly-freight were calculated according to EN 16’058, using the weight of the passengers and luggage (105 kg / passenger according to EASA 2009) and the weight of the freight on the flight. Depending on the flight, passengers are thus allocated between 33% and 100% of the burdens of the flight. The unweighted average allocation factor for passengers over all flights is 86%.;The material composition of the average short haul aircraft was calculated using data on the operating empty weight (OEW) and the material breakdown (percentage aluminium, titanium, nickel, steel and composite) (both obtained from Cox, Jemiolo & Mutel (2018)). The material breakdown is presented in Cox, Jemiolo & Mutel (2018) as a function of the production year, so the average of the material breakdown for the first and last years of production is applied to calculate the materials for each aircraft. For belly-freight aircraft the breakdown is approximately: 60% aluminium, 25% composite and 12% steel,with the remaining material made up of nickle and titanium. The composite material used for aircraft manufacture is modelled in the dataset as carbon fibre reinforced plastic, using the dataset from Cox, Jemiolo and Mutel (2018).;Production data (energy and water) and emissions (VOCs and wastewater) from Airbus’ European manufacturing facilities (Airbus, 2017) are used to model aircraft production, with the Airbus data extrapolated to the average short haul aircraft using a per seat calculation. I.e. Airbus data on the number and models of airplane deliveries (Airbus, 2016) is used along with the maximum seating capacity of the aircraft models (from Cox, Jemiolo and Mutel (2018) to determine the consumption/emission of materials per aircraft seat, which is then multiplied by the average number of seats in the aircraft of the size-class (determined from the maximum seating capacity of the different aircraft models using data in Cox, Jemiolo and Mutel (2018)). The breakdown of the total energy used in manufacturing into different fuels and electricity is based on data for Airbus internationally (Airbus, 2016).;"References:;Airbus (2016) Annual Report 2016. Airbus;Airbus (2017) Blue5 - Sustainable Aviation Industrial Environmental Roadmap: 2017 Status. Airbus;Cox, B., Jemiolo, W. & Mutel, C. (2018) Life cycle assessment of air transport and the Swiss commercial air transport fleet. Transport Research Part D. 58. 1-13;EASA (2009) Survey on the standard weights of passengers and baggage: Final Report. European Aviation Safety Agency;EEA (2017) EMEP/EEA air pollutant emission inventory guidebook 2016 - Update July 2017: Category 1.A.3.a Aviation. European Environmental Agency.;ICAO (2015) ICAO Data+. International Civil Aviation Organization;OAG (2016) OAG Analytics. OAG" Aircraft production, starting with receiving/obtaining the material inputs required for construction. From cradle, i.e. including all upstream activities. The activity ends with the production of one aircraft. The dataset includes the materials (aluminium, titanium, nickel and composite materials), energy (electricity and heat), kerosene (for aircraft testing) and water used in the production. Emissions of VOCs are also included. Emissions from the production of composite materials are included via an input of carbon fibre reinforced plastic. Electronics and interior materials (plastics, textiles etc.) have not been included due to a lack of available data.
aircraft production, belly-freight aircraft, very short haul | ordinary transforming activity | Transport; Infrastructure & Machinery | 3030:Manufacture of air and spacecraft and related machinery | C - Manufacturing | aircraft, belly freight, very short haul | 49623: Aeroplanes and other powered aircraft of an unladen weight exceeding 2000 kg | This product is an infrastructure that is used in the service of transportation. The aircraft is belly-freight, representing the infrastructure used to transport only goods in a passenger flight, while it is capable of travelling trips up to 800 km. It has a lifetime capacity of 140,000,000 metric ton*km and a lifetime distance of 52,000,000 km. The aircraft has an operating empty weight (OEW) of 46.6 tons. |  | allocatable product | ecoQuery: https://ecoquery.ecoinvent.org/3.12/cutoff/dataset/22061/documentation The dataset represents the production of a belly-freight aircraft used for very short haul flights (<800 km). The average very short haul aircraft was calculated from global flight data (OAG, 2016), with 40 different aircraft types used for flights of less than 800 km weighted according to their tonne kms in 2016.;Belly-freight aircraft were defined as any aircraft carrying both passengers and freight. Allocation factors for passengers and belly-freight were calculated according to EN 16’058, using the weight of the passengers and luggage (105 kg / passenger according to EASA 2009) and the weight of the freight on the flight. Depending on the flight, passengers are thus allocated between 33% and 100% of the burdens of the flight. The unweighted average allocation factor for passengers over all flights is 86%.;The material composition of the average very short haul aircraft was calculated using data on the operating empty weight (OEW) and the material breakdown (percentage aluminium, titanium, nickel, steel and composite) (both obtained from Cox, Jemiolo & Mutel (2018)). The material breakdown is presented in Cox, Jemiolo & Mutel (2018) as a function of the production year, so the average of the material breakdown for the first and last years of production is applied to calculate the materials for each aircraft. For belly-freight aircraft the breakdown is approximately: 60% aluminium, 25% composite and 12% steel, with the remaining material made up of nickle and titanium. The composite material used for aircraft manufacture is modelled in the dataset as carbon fibre reinforced plastic, using the dataset from Cox, Jemiolo and Mutel (2018).;Production data (energy and water) and emissions (VOCs and wastewater) from Airbus’ European manufacturing facilities (Airbus, 2017) are used to model aircraft production, with the Airbus data extrapolated to the average very short haul aircraft using a per seat calculation. I.e. Airbus data on the number and models of airplane deliveries (Airbus, 2016) is used along with the maximum seating capacity of the aircraft models (from Cox, Jemiolo and Mutel (2018) to determine the consumption/emission of materials per aircraft seat, which is then multiplied by the average number of seats in the aircraft of the size-class (determined from the maximum seating capacity of the different aircraft models using data in Cox, Jemiolo and Mutel (2018)). The breakdown of the total energy used in manufacturing into different fuels and electricity is based on data for Airbus internationally (Airbus, 2016).;"References:;Airbus (2016) Annual Report 2016. Airbus;Airbus (2017) Blue5 - Sustainable Aviation Industrial Environmental Roadmap: 2017 Status. Airbus;Cox, B., Jemiolo, W. & Mutel, C. (2018) Life cycle assessment of air transport and the Swiss commercial air transport fleet. Transport Research Part D. 58. 1-13;EASA (2009) Survey on the standard weights of passengers and baggage: Final Report. European Aviation Safety Agency;EEA (2017) EMEP/EEA air pollutant emission inventory guidebook 2016 - Update July 2017: Category 1.A.3.a Aviation. European Environmental Agency.;ICAO (2015) ICAO Data+. International Civil Aviation Organization;OAG (2016) OAG Analytics. OAG" Aircraft production, starting with receiving/obtaining the material inputs required for construction. From cradle, i.e. including all upstream activities. The activity ends with the production of one aircraft. The dataset includes the materials (aluminium, titanium, nickel and composite materials), energy (electricity and heat), kerosene (for aircraft testing) and water used in the production. Emissions of VOCs are also included. Emissions from the production of composite materials are included via an input of carbon fibre reinforced plastic. Electronics and interior materials (plastics, textiles etc.) have not been included due to a lack of available data.
aircraft production, dedicated freight aircraft, long haul | ordinary transforming activity | Transport; Infrastructure & Machinery | 3030:Manufacture of air and spacecraft and related machinery | C - Manufacturing | aircraft, dedicated freight, long haul | 49623: Aeroplanes and other powered aircraft of an unladen weight exceeding 2000 kg | This product is an infrastructure that is used in the service of transportation. The aircraft is dedicated freight, representing the infrastructure used to transport only goods, and it is capable of travelling trips exceeding 4000 km. It has a lifetime capacity of 5,700,000,000 metric ton*km and a lifetime distance of 112,000,000 km. The aircraft has an operating empty weight (OEW) of 167.7 tons |  | allocatable product | ecoQuery: https://ecoquery.ecoinvent.org/3.12/cutoff/dataset/21863/documentation The dataset represents the production of a dedicated freight aircraft used for long haul flights (>4000 km). The average long haul aircraft was calculated from global flight data (OAG, 2016), with 40 different aircraft types used for flights of greater than 4000 km weighted according to their tonne kms in 2016.;The material composition of the average long haul aircraft was calculated using data on the operating empty weight (OEW) and the material breakdown (percentage aluminium, titanium, nickel, steel and composite) (both obtained from Cox, Jemiolo & Mutel (2018)). The material breakdown is presented in Cox, Jemiolo & Mutel (2018) as a function of the production year, so the average of the material breakdown for the first and last years of production is applied to calculate the materials for each aircraft. For dedicated freight aircraft the breakdown is approximately: 70% aluminium, 15% composite and 12% steel, with the remaining material made up of nickle and titanium. The composite material used for aircraft manufacture is modelled in the dataset as carbon fibre reinforced plastic, using the dataset from Cox, Jemiolo and Mutel (2018).;Production data (energy and water) and emissions (VOCs and wastewater) from Airbus’ European manufacturing facilities (Airbus, 2017) are used to model aircraft production, with the Airbus data extrapolated to the average long haul aircraft using a per seat calculation. I.e. Airbus data on the number and models of airplane deliveries (Airbus, 2016) is used along with the maximum seating capacity of the aircraft models (from Cox, Jemiolo and Mutel (2018) to determine the consumption/emission of materials per aircraft seat, which is then multiplied by the average number of seats in the aircraft of the size-class (determined from the maximum seating capacity of the different aircraft models using data in Cox, Jemiolo and Mutel (2018)). The breakdown of the total energy used in manufacturing into different fuels and electricity is based on data for Airbus internationally (Airbus, 2016).;References:;Airbus (2016) Annual Report 2016. Airbus;Airbus (2017) Blue5 - Sustainable Aviation Industrial Environmental Roadmap: 2017 Status. Airbus;Cox, B., Jemiolo, W. & Mutel, C. (2018) Life cycle assessment of air transport and the Swiss commercial air transport fleet. Transport Research Part D. 58. 1-13;EASA (2009) Survey on the standard weights of passengers and baggage: Final Report. European Aviation Safety Agency;EEA (2017) EMEP/EEA air pollutant emission inventory guidebook 2016 - Update July 2017: Category 1.A.3.a Aviation. European Environmental Agency.;ICAO (2015) ICAO Data+. International Civil Aviation Organization;OAG (2016) OAG Analytics. OAG Aircraft production, starting with receiving/obtaining the material inputs required for construction. From cradle, i.e. including all upstream activities. The activity ends with the production of one aircraft. The dataset includes the materials (aluminium, titanium, nickel and composite materials), energy (electricity and heat), kerosene (for aircraft testing) and water used in the production. Emissions of VOCs are also included. Emissions from the production of composite materials are included via an input of carbon fibre reinforced plastic. Electronics and interior materials (plastics, textiles etc.) have not been included due to a lack of available data.
aircraft production, dedicated freight aircraft, medium haul | ordinary transforming activity | Transport; Infrastructure & Machinery | 3030:Manufacture of air and spacecraft and related machinery | C - Manufacturing | aircraft, dedicated freight, medium haul | 49623: Aeroplanes and other powered aircraft of an unladen weight exceeding 2000 kg | This product is an infrastructure that is used in the service of transportation. The aircraft is dedicated freight, representing the infrastructure used to transport only goods, and it is capable of travelling trips 1500- 4000 km. It has a lifetime capacity of 4,800,000,000 metric ton*km and a lifetime distance of 105,000,000 km. The aircraft has an operating empty weight (OEW) of 150.6 tons |  | allocatable product | ecoQuery: https://ecoquery.ecoinvent.org/3.12/cutoff/dataset/21325/documentation The dataset represents the production of a dedicated freight aircraft used for medium haul flights (1500- 4000 km). The average medium haul aircraft was calculated from global flight data (OAG, 2016), with 40 different aircraft types used for flights of between 1500 km and 4000 km weighted according to their tonne kms in 2016.;The material composition of the average medium haul aircraft was calculated using data on the operating empty weight (OEW) and the material breakdown (percentage aluminium, titanium, nickel, steel and composite) (both obtained from Cox, Jemiolo & Mutel (2018)). The material breakdown is presented in Cox, Jemiolo & Mutel (2018) as a function of the production year, so the average of the material breakdown for the first and last years of production is applied to calculate the materials for each aircraft. For dedicated freight aircraft the breakdown is approximately: 70% aluminium, 15% composite and 12% steel, with the remaining material made up of nickle and titanium. The composite material used for aircraft manufacture is modelled in the dataset as carbon fibre reinforced plastic, using the dataset from Cox, Jemiolo and Mutel (2018).;Production data (energy and water) and emissions (VOCs and wastewater) from Airbus’ European manufacturing facilities (Airbus, 2017) are used to model aircraft production, with the Airbus data extrapolated to the average medium haul aircraft using a per seat calculation. I.e. Airbus data on the number and models of airplane deliveries (Airbus, 2016) is used along with the maximum seating capacity of the aircraft models (from Cox, Jemiolo and Mutel (2018) to determine the consumption/emission of materials per aircraft seat, which is then multiplied by the average number of seats in the aircraft of the size-class (determined from the maximum seating capacity of the different aircraft models using data in Cox, Jemiolo and Mutel (2018)). The breakdown of the total energy used in manufacturing into different fuels and electricity is based on data for Airbus internationally (Airbus, 2016).;References:;Airbus (2016) Annual Report 2016. Airbus;Airbus (2017) Blue5 - Sustainable Aviation Industrial Environmental Roadmap: 2017 Status. Airbus;Cox, B., Jemiolo, W. & Mutel, C. (2018) Life cycle assessment of air transport and the Swiss commercial air transport fleet. Transport Research Part D. 58. 1-13;EASA (2009) Survey on the standard weights of passengers and baggage: Final Report. European Aviation Safety Agency;EEA (2017) EMEP/EEA air pollutant emission inventory guidebook 2016 - Update July 2017: Category 1.A.3.a Aviation. European Environmental Agency.;ICAO (2015) ICAO Data+. International Civil Aviation Organization;OAG (2016) OAG Analytics. OAG Aircraft production, starting with receiving/obtaining the material inputs required for construction. From cradle, i.e. including all upstream activities. The activity ends with the production of one aircraft. The dataset includes the materials (aluminium, titanium, nickel and composite materials), energy (electricity and heat), kerosene (for aircraft testing) and water used in the production. Emissions of VOCs are also included. Emissions from the production of composite materials are included via an input of carbon fibre reinforced plastic. Electronics and interior materials (plastics, textiles etc.) have not been included due to a lack of available data.
aircraft production, dedicated freight aircraft, short haul | ordinary transforming activity | Transport; Infrastructure & Machinery | 3030:Manufacture of air and spacecraft and related machinery | C - Manufacturing | aircraft, dedicated freight, short haul | 49623: Aeroplanes and other powered aircraft of an unladen weight exceeding 2000 kg | This product is an infrastructure that is used in the service of transportation. The aircraft is dedicated freight, representing the infrastructure used to transport only goods, and it is capable of travelling trips 800 - 1500 km. It has a lifetime capacity of 4,600,000,000 metric ton*km and a lifetime distance of 103,000,000 km. The aircraft has an operating empty weight (OEW) of 145.0 tons |  | allocatable product | ecoQuery: https://ecoquery.ecoinvent.org/3.12/cutoff/dataset/21057/documentation The dataset represents the production of a dedicated freight aircraft used for short haul flights (800 - 1500 km). The average short haul aircraft was calculated from global flight data (OAG, 2016), with 40 different aircraft types used for flights of between 800 km and 1500 km weighted according to their tonne kms in 2016.;The material composition of the average short haul aircraft was calculated using data on the operating empty weight (OEW) and the material breakdown (percentage aluminium, titanium, nickel, steel and composite) (both obtained from Cox, Jemiolo & Mutel (2018)). The material breakdown is presented in Cox, Jemiolo & Mutel (2018) as a function of the production year, so the average of the material breakdown for the first and last years of production is applied to calculate the materials for each aircraft. For dedicated freight aircraft the breakdown is approximately: 70% aluminium, 15% composite and 12% steel, with the remaining material made up of nickle and titanium. The composite material used for aircraft manufacture is modelled in the dataset as carbon fibre reinforced plastic, using the dataset from Cox, Jemiolo and Mutel (2018).;Production data (energy and water) and emissions (VOCs and wastewater) from Airbus’ European manufacturing facilities (Airbus, 2017) are used to model aircraft production, with the Airbus data extrapolated to the average short haul aircraft using a per seat calculation. I.e. Airbus data on the number and models of airplane deliveries (Airbus, 2016) is used along with the maximum seating capacity of the aircraft models (from Cox, Jemiolo and Mutel (2018) to determine the consumption/emission of materials per aircraft seat, which is then multiplied by the average number of seats in the aircraft of the size-class (determined from the maximum seating capacity of the different aircraft models using data in Cox, Jemiolo and Mutel (2018)). The breakdown of the total energy used in manufacturing into different fuels and electricity is based on data for Airbus internationally (Airbus, 2016).;References:;Airbus (2016) Annual Report 2016. Airbus;Airbus (2017) Blue5 - Sustainable Aviation Industrial Environmental Roadmap: 2017 Status. Airbus;Cox, B., Jemiolo, W. & Mutel, C. (2018) Life cycle assessment of air transport and the Swiss commercial air transport fleet. Transport Research Part D. 58. 1-13;EASA (2009) Survey on the standard weights of passengers and baggage: Final Report. European Aviation Safety Agency;EEA (2017) EMEP/EEA air pollutant emission inventory guidebook 2016 - Update July 2017: Category 1.A.3.a Aviation. European Environmental Agency.;ICAO (2015) ICAO Data+. International Civil Aviation Organization;OAG (2016) OAG Analytics. OAG Aircraft production, starting with receiving/obtaining the material inputs required for construction. From cradle, i.e. including all upstream activities. The activity ends with the production of one aircraft. The dataset includes the materials (aluminium, titanium, nickel and composite materials), energy (electricity and heat), kerosene (for aircraft testing) and water used in the production. Emissions of VOCs are also included. Emissions from the production of composite materials are included via an input of carbon fibre reinforced plastic. Electronics and interior materials (plastics, textiles etc.) have not been included due to a lack of available data.
aircraft production, dedicated freight aircraft, very short haul | ordinary transforming activity | Transport; Infrastructure & Machinery | 3030:Manufacture of air and spacecraft and related machinery | C - Manufacturing | aircraft, dedicated freight, very short haul | 49623: Aeroplanes and other powered aircraft of an unladen weight exceeding 2000 kg | Dedicated freight aircraft used for very short haul flights (<800 km). The average very short-haul aircraft was calculated from global flight data (OAG, 2016), with 40 different aircraft types used for flights of less than 800 km weighted according to their tonne kms in 2016. |  | allocatable product | ecoQuery: https://ecoquery.ecoinvent.org/3.12/cutoff/dataset/20070/documentation The dataset represents the production of a dedicated freight aircraft used for very short haul flights (<800 km). The average very short haul aircraft was calculated from global flight data (OAG, 2016), with 40 different aircraft types used for flights of less than 800 km weighted according to their tonne kms in 2016.;The material composition of the average very short haul aircraft was calculated using data on the operating empty weight (OEW) and the material breakdown (percentage aluminium, titanium, nickel, steel and composite) (both obtained from Cox, Jemiolo & Mutel (2018)). The material breakdown is presented in Cox, Jemiolo & Mutel (2018) as a function of the production year, so the average of the material breakdown for the first and last years of production is applied to calculate the materials for each aircraft. For dedicated freight aircraft the breakdown is approximately: 70% aluminium, 15% composite and 12% steel, with the remained formed from nickle and titanium. The composite material used for aircraft manufacture is modelled in the dataset as carbon fibre reinforced plastic, using the dataset from Cox, Jemiolo and Mutel (2018).;Production data (energy and water) and emissions (VOCs and wastewater) from Airbus’ European manufacturing facilities (Airbus, 2017) are used to model aircraft production, with the Airbus data extrapolated to the average very short haul aircraft using a per seat calculation. I.e. Airbus data on the number and models of airplane deliveries (Airbus, 2016) is used along with the maximum seating capacity of the aircraft models (from Cox, Jemiolo and Mutel (2018) to determine the consumption/emission of materials per aircraft seat, which is then multiplied by the average number of seats in the aircraft of the size-class (determined from the maximum seating capacity of the different aircraft models using data in Cox, Jemiolo and Mutel (2018)). The breakdown of the total energy used in manufacturing into different fuels and electricity is based on data for Airbus internationally (Airbus, 2016).;References:;Airbus (2016) Annual Report 2016. Airbus;Airbus (2017) Blue5 - Sustainable Aviation Industrial Environmental Roadmap: 2017 Status. Airbus;Cox, B., Jemiolo, W. & Mutel, C. (2018) Life cycle assessment of air transport and the Swiss commercial air transport fleet. Transport Research Part D. 58. 1-13;EASA (2009) Survey on the standard weights of passengers and baggage: Final Report. European Aviation Safety Agency;EEA (2017) EMEP/EEA air pollutant emission inventory guidebook 2016 - Update July 2017: Category 1.A.3.a Aviation. European Environmental Agency.;ICAO (2015) ICAO Data+. International Civil Aviation Organization;OAG (2016) OAG Analytics. OAG Aircraft production, starting with receiving/obtaining the material inputs required for construction. From cradle, i.e. including all upstream activities. The activity ends with the production of one aircraft. The dataset includes the materials (aluminium, titanium, nickel and composite materials), energy (electricity and heat), kerosene (for aircraft testing) and water used in the production. Emissions of VOCs are also included. Emissions from the production of composite materials are included via an input of carbon fibre reinforced plastic. Electronics and interior materials (plastics, textiles etc.) have not been included due to a lack of available data.
aircraft production, passenger aircraft, long haul | ordinary transforming activity | Transport; Infrastructure & Machinery | 3030:Manufacture of air and spacecraft and related machinery | C - Manufacturing | aircraft, passenger, long haul | 49623: Aeroplanes and other powered aircraft of an unladen weight exceeding 2000 kg | This product is an infrastructure that is used in the service of transportation. The aircraft is defined as passenger aircraft, representing the infrastructure used to transport passengers and goods in a passenger flight, while it is capable of travelling trips exceeding 4000 km. It has a lifetime capacity of 3,590,000,000 metric ton*km and a lifetime distance of 94,000,000 km. The aircraft has an operating empty weight (OEW) of 134.9 tons and each passenger is accounted for 105 kg. |  | allocatable product | ecoQuery: https://ecoquery.ecoinvent.org/3.12/cutoff/dataset/19708/documentation The dataset represents the production of a passenger aircraft used for long haul flights (>4000 km). The average long haul aircraft was calculated from global flight data (OAG, 2016), with 40 different aircraft types used for flights of greater than 4000 km weighted according to their passenger kms in 2016.;Passenger aircraft were defined as any aircraft carrying passengers, whether or not they also carried belly freight. For aircraft carrying both passengers and belly-freight, allocation factors for passengers and belly-freight were calculated according to EN 16’058, using the weight of the passengers and luggage (105 kg / passenger according to EASA 2009) and the weight of the freight on the flight. Depending on the flight, passengers are thus allocated between 33% and 100% of the burdens of the flight. The unweighted average allocation factor for passengers over all flights is 86%.;The material composition of the average long haul aircraft was calculated using data on the operating empty weight (OEW) and the material breakdown (percentage aluminium, titanium, nickel, steel and composite) (both obtained from Cox, Jemiolo & Mutel (2018)). The material breakdown is presented in Cox, Jemiolo & Mutel (2018) as a function of the production year, so the average of the material breakdown for the first and last years of production is applied to calculate the materials for each aircraft. For passenger aircraft the breakdown is approximately: 60% aluminium, 25% composite and 12% steel, with the remained formed from nickle and titanium. The composite material used for aircraft manufacture is modelled in the dataset as carbon fibre reinforced plastic, using the dataset from Cox, Jemiolo and Mutel (2018).;Production data (energy and water) and emissions (VOCs and wastewater) from Airbus’ European manufacturing facilities (Airbus, 2017) are used to model aircraft production, with the Airbus data extrapolated to the average long haul aircraft using a per seat calculation. I.e. Airbus data on the number and models of airplane deliveries (Airbus, 2016) is used along with the maximum seating capacity of the aircraft models (from Cox, Jemiolo and Mutel (2018) to determine the consumption/emission of materials per aircraft seat, which is then multiplied by the average number of seats in the aircraft of the size-class (determined from the maximum seating capacity of the different aircraft models using data in Cox, Jemiolo and Mutel (2018)). The breakdown of the total energy used in manufacturing into different fuels and electricity is based on data for Airbus internationally (Airbus, 2016).;"References:;Airbus (2016) Annual Report 2016. Airbus;Airbus (2017) Blue5 - Sustainable Aviation Industrial Environmental Roadmap: 2017 Status. Airbus;Cox, B., Jemiolo, W. & Mutel, C. (2018) Life cycle assessment of air transport and the Swiss commercial air transport fleet. Transport Research Part D. 58. 1-13;EASA (2009) Survey on the standard weights of passengers and baggage: Final Report. European Aviation Safety Agency;EEA (2017) EMEP/EEA air pollutant emission inventory guidebook 2016 - Update July 2017: Category 1.A.3.a Aviation. European Environmental Agency.;ICAO (2015) ICAO Data+. International Civil Aviation Organization;OAG (2016) OAG Analytics. OAG" Aircraft production, starting with receiving/obtaining the material inputs required for construction. From cradle, i.e. including all upstream activities. The activity ends with the production of one aircraft. The dataset includes the materials (aluminium, titanium, nickel and composite materials), energy (electricity and heat), kerosene (for aircraft testing) and water used in the production. Emissions of VOCs are also included. Emissions from the production of composite materials are included via an input of carbon fibre reinforced plastic. Electronics and interior materials (plastics, textiles etc.) have not been included due to a lack of available data.
aircraft production, passenger aircraft, medium haul | ordinary transforming activity | Transport; Infrastructure & Machinery | 3030:Manufacture of air and spacecraft and related machinery | C - Manufacturing | aircraft, passenger, medium haul | 49623: Aeroplanes and other powered aircraft of an unladen weight exceeding 2000 kg | This product is an infrastructure that is used in the service of transportation. The aircraft is defined as passenger aircraft, representing the infrastructure used to transport only passengers in a passenger flight, while it is capable of travelling trips 1500- 4000 km. It has a lifetime capacity of 1,020,000,000 metric ton*km and a lifetime distance of 55,000,000 km. The aircraft has an operating empty weight (OEW) of 52.4 tons and each passenger is accounted for 105 kg. |  | allocatable product | ecoQuery: https://ecoquery.ecoinvent.org/3.12/cutoff/dataset/20393/documentation The dataset represents the production of a passenger aircraft used for medium haul flights (1500 - 4000 km). The average medium haul aircraft was calculated from global flight data (OAG, 2016), with 40 different aircraft types used for flights of between 1500 km and 4000 km weighted according to their passenger kms in 2016.;Passenger aircraft were defined as any aircraft carrying passengers, whether or not they also carried belly freight. For aircraft carrying both passengers and belly-freight, allocation factors for passengers and belly-freight were calculated according to EN 16’058, using the weight of the passengers and luggage (105 kg / passenger according to EASA 2009) and the weight of the freight on the flight. Depending on the flight, passengers are thus allocated between 33% and 100% of the burdens of the flight. The unweighted average allocation factor for passengers over all flights is 86%.;The material composition of the average medium haul aircraft was calculated using data on the operating empty weight (OEW) and the material breakdown (percentage aluminium, titanium, nickel, steel and composite) (both obtained from Cox, Jemiolo & Mutel (2018)). The material breakdown is presented in Cox, Jemiolo & Mutel (2018) as a function of the production year, so the average of the material breakdown for the first and last years of production is applied to calculate the materials for each aircraft. For passenger aircraft the breakdown is approximately: 60% aluminium, 25% composite and 12% steel, with the remained formed from nickle and titanium. The composite material used for aircraft manufacture is modelled in the dataset as carbon fibre reinforced plastic, using the dataset from Cox, Jemiolo and Mutel (2018).;Production data (energy and water) and emissions (VOCs and wastewater) from Airbus’ European manufacturing facilities (Airbus, 2017) are used to model aircraft production, with the Airbus data extrapolated to the average medium haul aircraft using a per seat calculation. I.e. Airbus data on the number and models of airplane deliveries (Airbus, 2016) is used along with the maximum seating capacity of the aircraft models (from Cox, Jemiolo and Mutel (2018) to determine the consumption/emission of materials per aircraft seat, which is then multiplied by the average number of seats in the aircraft of the size-class (determined from the maximum seating capacity of the different aircraft models using data in Cox, Jemiolo and Mutel (2018)). The breakdown of the total energy used in manufacturing into different fuels and electricity is based on data for Airbus internationally (Airbus, 2016).;"References:;Airbus (2016) Annual Report 2016. Airbus;Airbus (2017) Blue5 - Sustainable Aviation Industrial Environmental Roadmap: 2017 Status. Airbus;Cox, B., Jemiolo, W. & Mutel, C. (2018) Life cycle assessment of air transport and the Swiss commercial air transport fleet. Transport Research Part D. 58. 1-13;EASA (2009) Survey on the standard weights of passengers and baggage: Final Report. European Aviation Safety Agency;EEA (2017) EMEP/EEA air pollutant emission inventory guidebook 2016 - Update July 2017: Category 1.A.3.a Aviation. European Environmental Agency.;ICAO (2015) ICAO Data+. International Civil Aviation Organization;OAG (2016) OAG Analytics. OAG" Aircraft production, starting with receiving/obtaining the material inputs required for construction. From cradle, i.e. including all upstream activities. The activity ends with the production of one aircraft. The dataset includes the materials (aluminium, titanium, nickel and composite materials), energy (electricity and heat), kerosene (for aircraft testing) and water used in the production. Emissions of VOCs are also included. Emissions from the production of composite materials are included via an input of carbon fibre reinforced plastic. Electronics and interior materials (plastics, textiles etc.) have not been included due to a lack of available data.
aircraft production, passenger aircraft, short haul | ordinary transforming activity | Transport; Infrastructure & Machinery | 3030:Manufacture of air and spacecraft and related machinery | C - Manufacturing | aircraft, passenger, short haul | 49623: Aeroplanes and other powered aircraft of an unladen weight exceeding 2000 kg | This product is an infrastructure that is used in the service of transportation. The aircraft is defined as passenger aircraft, representing the infrastructure used to transport only passengers in a passenger flight, while it is capable of travelling trips 800 - 1500 km. It has a lifetime capacity of 784,000,000 metric ton*km and a lifetime distance of 51,000,000 km. The aircraft has an operating empty weight (OEW) of 43.1 tons and each passenger is accounted for 105 kg. |  | allocatable product | ecoQuery: https://ecoquery.ecoinvent.org/3.12/cutoff/dataset/20631/documentation The dataset represents the production of a passenger aircraft used for short haul flights (800 - 1500 km). The average short haul aircraft was calculated from global flight data (OAG, 2016), with 40 different aircraft types used for flights of between 800 km and 1500 km weighted according to their passenger kms in 2016.;Passenger aircraft were defined as any aircraft carrying passengers, whether or not they also carried belly freight. For aircraft carrying both passengers and belly-freight, allocation factors for passengers and belly-freight were calculated according to EN 16’058, using the weight of the passengers and luggage (105 kg / passenger according to EASA 2009) and the weight of the freight on the flight. Depending on the flight, passengers are thus allocated between 33% and 100% of the burdens of the flight. The unweighted average allocation factor for passengers over all flights is 86%.;The material composition of the average short haul aircraft was calculated using data on the operating empty weight (OEW) and the material breakdown (percentage aluminium, titanium, nickel, steel and composite) (both obtained from Cox, Jemiolo & Mutel (2018)). The material breakdown is presented in Cox, Jemiolo & Mutel (2018) as a function of the production year, so the average of the material breakdown for the first and last years of production is applied to calculate the materials for each aircraft. For passenger aircraft the breakdown is approximately: 60% aluminium, 25% composite and 12% steel, with the remained formed from nickle and titanium. The composite material used for aircraft manufacture is modelled in the dataset as carbon fibre reinforced plastic, using the dataset from Cox, Jemiolo and Mutel (2018).;Production data (energy and water) and emissions (VOCs and wastewater) from Airbus’ European manufacturing facilities (Airbus, 2017) are used to model aircraft production, with the Airbus data extrapolated to the average short haul aircraft using a per seat calculation. I.e. Airbus data on the number and models of airplane deliveries (Airbus, 2016) is used along with the maximum seating capacity of the aircraft models (from Cox, Jemiolo and Mutel (2018) to determine the consumption/emission of materials per aircraft seat, which is then multiplied by the average number of seats in the aircraft of the size-class (determined from the maximum seating capacity of the different aircraft models using data in Cox, Jemiolo and Mutel (2018)). The breakdown of the total energy used in manufacturing into different fuels and electricity is based on data for Airbus internationally (Airbus, 2016).;"References:;Airbus (2016) Annual Report 2016. Airbus;Airbus (2017) Blue5 - Sustainable Aviation Industrial Environmental Roadmap: 2017 Status. Airbus;Cox, B., Jemiolo, W. & Mutel, C. (2018) Life cycle assessment of air transport and the Swiss commercial air transport fleet. Transport Research Part D. 58. 1-13;EASA (2009) Survey on the standard weights of passengers and baggage: Final Report. European Aviation Safety Agency;EEA (2017) EMEP/EEA air pollutant emission inventory guidebook 2016 - Update July 2017: Category 1.A.3.a Aviation. European Environmental Agency.;ICAO (2015) ICAO Data+. International Civil Aviation Organization;OAG (2016) OAG Analytics. OAG" Aircraft production, starting with receiving/obtaining the material inputs required for construction. From cradle, i.e. including all upstream activities. The activity ends with the production of one aircraft. The dataset includes the materials (aluminium, titanium, nickel and composite materials), energy (electricity and heat), kerosene (for aircraft testing) and water used in the production. Emissions of VOCs are also included. Emissions from the production of composite materials are included via an input of carbon fibre reinforced plastic. Electronics and interior materials (plastics, textiles etc.) have not been included due to a lack of available data.
aircraft production, passenger aircraft, very short haul | ordinary transforming activity | Transport; Infrastructure & Machinery | 3030:Manufacture of air and spacecraft and related machinery | C - Manufacturing | aircraft, passenger, very short haul | 49623: Aeroplanes and other powered aircraft of an unladen weight exceeding 2000 kg | This product is an infrastructure that is used in the service of transportation. The aircraft is defined as passenger aircraft, representing the infrastructure used to transport only passengers in a passenger flight, while it is capable of travelling trips up to 800 km. It has a lifetime capacity of 671,000,000 metric ton*km and a lifetime distance of 49,000,000 km. The aircraft has an operating empty weight (OEW) of 38.3 tons and each passenger is accounted for 105 kg. |  | allocatable product | ecoQuery: https://ecoquery.ecoinvent.org/3.12/cutoff/dataset/21236/documentation The dataset represents the production of a passenger aircraft used for very short haul flights (<800 km). The average very short haul aircraft was calculated from global flight data (OAG, 2016), with 40 different aircraft types used for flights of less than 800 km weighted according to their passenger kms in 2016.;Passenger aircraft were defined as any aircraft carrying passengers, whether or not they also carried belly freight. For aircraft carrying both passengers and belly-freight, allocation factors for passengers and belly-freight were calculated according to EN 16’058, using the weight of the passengers and luggage (105 kg / passenger according to EASA 2009) and the weight of the freight on the flight. Depending on the flight, passengers are thus allocated between 33% and 100% of the burdens of the flight. The unweighted average allocation factor for passengers over all flights is 86%.;The material composition of the average very short haul aircraft was calculated using data on the operating empty weight (OEW) and the material breakdown (percentage aluminium, titanium, nickel, steel and composite) (both obtained from Cox, Jemiolo & Mutel (2018)). The material breakdown is presented in Cox, Jemiolo & Mutel (2018) as a function of the production year, so the average of the material breakdown for the first and last years of production is applied to calculate the materials for each aircraft. For passenger aircraft the breakdown is approximately: 60% aluminium, 25% composite and 12% steel, with the remained formed from nickle and titanium. The composite material used for aircraft manufacture is modelled in the dataset as carbon fibre reinforced plastic, using the dataset from Cox, Jemiolo and Mutel (2018).;Production data (energy and water) and emissions (VOCs and wastewater) from Airbus’ European manufacturing facilities (Airbus, 2017) are used to model aircraft production, with the Airbus data extrapolated to the average very short haul aircraft using a per seat calculation. I.e. Airbus data on the number and models of airplane deliveries (Airbus, 2016) is used along with the maximum seating capacity of the aircraft models (from Cox, Jemiolo and Mutel (2018) to determine the consumption/emission of materials per aircraft seat, which is then multiplied by the average number of seats in the aircraft of the size-class (determined from the maximum seating capacity of the different aircraft models using data in Cox, Jemiolo and Mutel (2018)). The breakdown of the total energy used in manufacturing into different fuels and electricity is based on data for Airbus internationally (Airbus, 2016).;References:;Airbus (2016) Annual Report 2016. Airbus;Airbus (2017) Blue5 - Sustainable Aviation Industrial Environmental Roadmap: 2017 Status. Airbus;Cox, B., Jemiolo, W. & Mutel, C. (2018) Life cycle assessment of air transport and the Swiss commercial air transport fleet. Transport Research Part D. 58. 1-13;EASA (2009) Survey on the standard weights of passengers and baggage: Final Report. European Aviation Safety Agency;EEA (2017) EMEP/EEA air pollutant emission inventory guidebook 2016 - Update July 2017: Category 1.A.3.a Aviation. European Environmental Agency.;ICAO (2015) ICAO Data+. International Civil Aviation Organization;OAG (2016) OAG Analytics. OAG" Aircraft production, starting with receiving/obtaining the material inputs required for construction. From cradle, i.e. including all upstream activities. The activity ends with the production of one aircraft. The dataset includes the materials (aluminium, titanium, nickel and composite materials), energy (electricity and heat), kerosene (for aircraft testing) and water used in the production. Emissions of VOCs are also included. Emissions from the production of composite materials are included via an input of carbon fibre reinforced plastic. Electronics and interior materials (plastics, textiles etc.) have not been included due to a lack of available data.
airport construction | ordinary transforming activity | Infrastructure & Machinery; Transport | 4210:Construction of roads and railways | F - Construction | airport | 53213: Airfield runways | This is delivering the service of construction, maintenance and land use and the decommission of an entire airport infrastructure. The service is based on the airport of Zurich. It includes material consumption (concrete, gravel and reinforcing steel), energy consumption (electricity, natural gas, light fuel oil, diesel and petrol), excavation, infrastructure, maintenance, land use, emissions to air, water consumption and treatment of sewage. |  | allocatable product | ecoQuery: https://ecoquery.ecoinvent.org/3.12/cutoff/dataset/2787/documentation Based on airport construction RER 2000. The dataset represents the construction, the maintenance and land use and the disposal of airport infrastructure of one entire airport. The data represents the airport in Zurich. The dataset of the maintenance and land use represents the maintenance and land use of one entire airport. The data used represents the situation at the Zurich airport and expressed in per year of operation. Based on airport construction RER 2000. The activity starts with the material for the construction (concrete, gravel and reinforcing steel). For the maintenance and land use data, the activity starts with the land transformation and occupation of the airport. From cradle, i.e. including all upstream activities. The activity ends with the construction, the maintenance and land use and the disposal of airport infrastructure of one entire airport. The activity includes the material consumption for the construction (concrete, gravel and reinforcing steel), the energy consumption (diesel and electricity), the excavation, the building of the hall and until and including the building of the multi-storey. For the maintenance and land use data, the activity ends with the maintenance and land use of one airport. The activity includes the land transformation and occupation, the energy consumption (electricity, natural gas, light fuel oil, diesel and petrol), the consumption of propylene glicol and ethylene glicol for de-icing of aircrafts and sealed area, the water consumption (tap water), the emissions to air (carbon dioxide, carbon monoxide, NMVOC and nitrogen oxides), the emissions to water (BOD5, DOC, TOC and COD) and until and including the treatment of sewage.
alfalfa/grass silage production | ordinary transforming activity | Agriculture & Animal Husbandry | 0119:Growing of other non-perennial crops | A - Agriculture, forestry and fishing | alfalfa-grass silage | 01912: Alfalfa for forage and silage | The product 'alfalfa-grass silage' is a animal feed. It is an annual crop. |  | allocatable product | ecoQuery: https://ecoquery.ecoinvent.org/3.12/cutoff/dataset/21582/documentation This dataset represents the production of 1 kg of alfalfa/grass silage in the region of South Africa. An average yield is 5 tonnes/ha (wet mass) is assumed (the most recent yield data available is for the 2006/2007 growing season, thus it is assumed that yields have stayed relatively constant over the years).;;Government agricultural statistics in South Africa do not disaggregate between dry hay and silage, thus the total production volume of 1.186 million tonnes applied in this dataset for the 2016-2017 growing season is for both of these products (DAFF, 2017). ;;The dataset is modelled with 61% of lucerne grown under irrigation, with the percentage grown under dryland conditons and that grown under irrigated conditions taken from the 2006 growing season (the latest for which this information is available). Inputs for dryland and irrigated lucerne cultivation are obtained from farm budgets, academic publications and the FAO. Emissions are calculated from fertilser and pesticide inputs. This activity starts with soil cultivation after the harvest of the previous crop. From cradle, i.e. including all upstream activities. This activity ends after harvest and storage at the farm gate. The dataset includes the inputs of seeds, mineral fertilisers, pesticides and all machine operations and corresponding machine infrastructure and sheds. Machine operations are: soil cultivation, sowing, fertilisation, weed control, pest and pathogen control, swathing, haying, bulk loading for hay ensiled. Direct field emissions are also included. Use of car, van, or pick-up for servicing people (e.g. from farm to field) is excluded from the activities.
alfalfa-grass mixture production, Swiss integrated production | ordinary transforming activity | Agriculture & Animal Husbandry | 0119:Growing of other non-perennial crops | A - Agriculture, forestry and fishing | alfalfa-grass mixture, Swiss integrated production | 01919: Forage products, n.e.c. | The product 'alfalfa-grass mixture, Swiss integrated production' is a animal feed. It is an annual crop. Swiss integrated production refers to agriculture meeting the ecological requirements (ökologischer Leistungsnachweis, ÖLN) defined by the Swiss regulation on direct payments to agriculture (Direktzahlungsverordnung). |  | allocatable product | ecoQuery: https://ecoquery.ecoinvent.org/3.12/cutoff/dataset/2459/documentation This dataset represents the production of 1 kg of alfalfa-grass mixture (dry matter). The dry matter yield is 30002 kg/ha. Moisture content at harvest is 85%. The yield refers to the whole production period of 2.5 years and is composed of 6802 and 5320 kg alfalfa/ha and 10203 and 7980 kg grass/ha in the first (sowing year + first full year) and second year (second full year), respectively. Alfalfa-grass mixture is grown on dry soils; on moist soils alfalfa is replaced by the red clover-variety 'Mattenklee'. This activity assumes alfalfa-grass mixture production on a temporary meadow during 2.5 years and represents an average of this whole period; it starts with the soil cultivation and sowing after the harvest of the previous crop. The inputs of seeds, mineral fertilisers and pesticides are considered. Farm manure as an organic fertiliser is only accounted for in terms of direct field emissions; all pre-processes are included in the animal production systems. The transport of seeds, pesticides and fertilisers from the regional storehouse to the farm is also included. From cradle, i.e. including all upstream activities. The dataset includes all machine operations and corresponding machine infrastructure and sheds. Machine operations are: soil cultivation, weed control (pesticides against Rumex), sowing, fertilisation, mowing (2 cuts in sowing year, 4 cuts in first full year, 4 cuts in second full year), loading and transport to the farm (1 km). This activity ends at the farm gate after discharge of the grass.
alkyd paint production, white, solvent-based, product in 60% solution state | ordinary transforming activity | Chemicals | 2022:Manufacture of paints, varnishes and similar coatings, printing ink and mas | C - Manufacturing | alkyd paint, white, without solvent, in 60% solution state | 35110: Paints and varnishes and related products | 'alkyd paint, white, without solvent, in 60% solution state' describes a 'typical' solvent-borne white alkyd paint. It is made from a long oil alkyd resin as used in architectural paints of white colour. The white color is achieved by the addition of titanium dioxide. This dataset represents a pure substance (100% active substance). Industrially, this product is mostly used in 60% solution state. Modelling this substance in a solution requires the user to add the solvent of their choice in their models. A common solvent is turpentine. |  | allocatable product | ecoQuery: https://ecoquery.ecoinvent.org/3.12/cutoff/dataset/8939/documentation This dataset represents the production of 1 kg of a 'typical' solvent-borne white alkyd paint. Alkyd paints can be made from many different resins. This dataset stands for one specific long oil alkyd as used in architectural paints of white colour and should not be used for other alkyds if it's contribution to the overall result is important. The data quality is not sufficient to allow for e.g. a comparative assessment of different paints.;References:;Gendorf (2016) Umwelterklärung 2015, Werk Gendorf Industriepark, www.gendorf.de.;Althaus H.-J., Chudacoff M., Hischier R., Jungbluth N., Osses M. and Primas A. (2007) Life Cycle Inventories of Chemicals. ecoinvent report No. 8, v2.0. EMPA Dübendorf, Swiss Centre for Life Cycle Inventories, Dübendorf, CH. From reception of raw materials at the factory gate. From cradle, i.e. including all upstream activities. This activity ends with the production of 1 kg of solvent-borne alkyd paint. The dataset doesn't include packaging.
alkyd paint production, white, water-based, product in 60% solution state | ordinary transforming activity | Chemicals | 2022:Manufacture of paints, varnishes and similar coatings, printing ink and mas | C - Manufacturing | alkyd paint, white, without water, in 60% solution state | 35110: Paints and varnishes and related products | 'alkyd paint, white, without water, in 60% solution state' describes a 'typical' water-reducible alkyd paint. It is made from a long oil alkyd resin as used in architectural paints of white colour. The white color is achieved by the addition of titanium dioxide. This dataset represents a pure substance (100% active substance). Industrially, this product is mostly used in 60% solution state. Modelling this substance in a solution requires the user to add the solvent of their choice in their models. |  | allocatable product | ecoQuery: https://ecoquery.ecoinvent.org/3.12/cutoff/dataset/4899/documentation This dataset represents the production of 1 kg of a 'typical' water-reducible alkyd paint. Alkyd paints can be made from many different resins. This dataset stands for one specific long oil alkyd as used in architectural paints of white colour and should not be used for other alkyds if its contribution to the overall result is important. The data quality is not sufficient to allow for e.g. a comparative assessment of different paints. The paint is produced by physical mixing the water-reducible alkyd resin with the pigments and auxiliary products. The raw materials needed are calculated from a typical composition of a solvent-borne white paint.;References:;Althaus H.-J., Chudacoff M., Hischier R., Jungbluth N., Osses M. and Primas A. (2007) Life Cycle Inventories of Chemicals. ecoinvent report No. 8, v2.0. EMPA Dübendorf, Swiss Centre for Life Cycle Inventories, Dübendorf, CH.;Gendorf (2016) Umwelterklärung 2015, Werk Gendorf Industriepark, www.gendorf.de. From reception of raw materials at the factory gate. From cradle, i.e. including all upstream activities. This activity ends with the production of water-reducible alkyd paint. The dataset doesn't include packaging.
alkyd resin production, long oil, product in 70% white spirit solution state | ordinary transforming activity | Chemicals | 2022:Manufacture of paints, varnishes and similar coatings, printing ink and mas | C - Manufacturing | alkyd resin, long oil, without solvent, in 70% white spirit solution state | 35110: Paints and varnishes and related products | The product "alkyd resin, long oil, without solvent, in 70% white spirit solution state" represents one specific long oil alkyd. The product represents the most commonly used solvent process. Its production assumes the use of soybean oil as fatty acid, phthalic anhydride as polybasic acid and Pentaeritol as polyol. This dataset represents a mixture of pure substances (100% active substance). Industrially, this product is mostly used in 70% solution state. Modelling this substance in a solution requires the user to add the solvent of their choice in their models. |  | allocatable product | ecoQuery: https://ecoquery.ecoinvent.org/3.12/cutoff/dataset/9620/documentation Alkyds are a large and diverse family of polyesters. Long oil alkyds are often used in architectural paints. This dataset stands for one specific long oil alkyd and should not be used for other alkyds if its contribution to the overall result is im-portant. The data quality is not sufficient to allow for e.g. a comparative assess-ment of different binders of paints.;[This dataset was already contained in the ecoinvent database version 2. It was not individually updated during the transfer to ecoinvent version 3. Life Cycle Impact Assessment results may still have changed, as they are affected by changes in the supply chain, i.e. in other datasets. This dataset was generated following the ecoinvent quality guidelines for version 2. It may have been subject to central changes described in the ecoinvent version 3 change report (http://www.ecoinvent.org/database/ecoinvent-version-3/reports-of-changes/), and the results of the central updates were reviewed extensively. The changes added e.g. consistent water flows and other information throughout the database. The documentation of this dataset can be found in the ecoinvent reports of version 2, which are still available via the ecoinvent website. The change report linked above covers all central changes that were made during the conversion process.];[NEW TEXT for v3] The dataset represents solution. The solvent is NOT part of the dataset ... but needs to be added in order to have a full balance. From cradle, i.e. including all upstream activities. Transport of raw materials and production of resin. Packaging is neglected.
alkyl sulfate (C12-14) production | ordinary transforming activity | Chemicals | 2023:Manufacture of soap and detergents, cleaning and polishing preparations, pe | C - Manufacturing | alkyl sulfate (C12-14) | 35310: Organic surface active agents, except soap | Alkyl sulfates (C12-14) are nonionic surfactants. This type of product can either have no colour or have a colour that is in between yellow and brown. The main application of surfactants is in the production of cleaning products for both household application and personal care (Kosswig 2000). Alkyl sulphates are used usually in a concentration around 4%. The maximum concentration used is 20%. Alkyl sulphates can and are usually mixed with other surfactants (OECD 2007). This substances can either be produced in solid or liquid from and are usually sold with a purity range between 30 and 95% (OECD 2007). It is modelled as a pure substance. Modelling this substance in a solution requires the user to add the solvent of their choice in their models. Reference(s): Kosswig, K. 2000. Surfactants. In Ullmann's Encyclopedia of Industrial Chemistry, Electronic Release, Vol.35, pp.431-505. Wiley-VCH, Weinheim. OECD. 2007. SIDS Initial Assessment Report For SIAM 25. Alkyl Sulfates, Alkane Sulfonates and -Olefin Sulfonates. Retrieved from: http://webnet.oecd.org/Hpv/ui/handler.axd?id=dbf0a76c-236d-4fdc-b4d4-4f4634778dff, accessed 1 March 2017 |  | allocatable product | ecoQuery: https://ecoquery.ecoinvent.org/3.12/cutoff/dataset/16431/documentation This activity produces 1 kg of alkyl sulphate. Alkyl sulphates are nonionic surfactants. This type of product can either have no colour or have a colour that is in between yellow and brown. The main application of surfactants is in the production of cleaning products for both household application and personal care (Kosswig 2000). Alkyl sulphates are used usually in a concentration around 4%. The maximum concentration used is 20%. Alkyl sulphates can and are usually mixed with other surfactants (OECD 2007).;This substances can either be produced in solid or liquid from and are usually sold with a purity range between 30 and 95% (OECD 2007).;According to the OECD SIDS report (2007) the consumption of alkyl sulphates for the year 2003 was of 118 thousand tonnes in the US and Canada, 105 thousand tonnes in Western Europe and 11.5 thousand tonnes in Japan.;Reference(s):;Gendorf (2016) Umwelterklärung 2015, Werk Gendorf Industriepark, www.gendorf.de;Kosswig, K. 2000. Surfactants. In Ullmann's Encyclopedia of Industrial Chemistry, Electronic Release, Vol.35, pp.431-505. Wiley-VCH, Weinheim.;OECD. 2007. SIDS Initial Assessment Report For SIAM 25. Alkyl Sulfates, Alkane Sulfonates and α-Olefin Sulfonates. Retrieved from: http://webnet.oecd.org/Hpv/ui/handler.axd?id=dbf0a76c-236d-4fdc-b4d4-4f4634778dff, accessed 1 March 2017;For more information on the model please refer to the dedicate ecoinvent report, access it in the Report section of ecoQuery (http://www.ecoinvent.org/login-databases.html) The activity starts when the raw materials enter the process. From cradle, i.e. including all upstream activities. Materials entering the process are included as well as energy uses, infrastructure and emissions.
alkylbenzene production, linear | ordinary transforming activity | Chemicals | 2023:Manufacture of soap and detergents, cleaning and polishing preparations, pe | C - Manufacturing | alkylbenzene, linear | 34110: Hydrocarbons and their halogenated, sulphonated, nitrated or nitrosated derivatives | alkylbenzene, linear' is an organic substance. It is called 'Benzene, C10-C13 Alkyl derivatives' under IUPAC naming. It is liquid under normal conditions of temperature and pressure. It is modelled as a pure substance. Modelling this substance in a solution requires the user to add the solvent of their choice in their models. On a consumer level, is used in the following products: lubricants and greases. On industrial sites, the substance is used for the manufacture of products in the following sectors: adhesives and sealants and coating products. |  | allocatable product | ecoQuery: https://ecoquery.ecoinvent.org/3.12/cutoff/dataset/6545/documentation This dataset represents the production of 1 kg of liquid linear alkylbenzene (LAB). Usually, LAB are liquid at room temperature - having a melting point in the area of -50 °C and a boiling point in the area of 170°C. LAB is the most common raw material for the production of detergents. LAB is almost entirely used for the production of LAS (linear alkylate sulfonates), the worldwide most important synthetic surfactant.;The material and energy data are based on the ECOSOL study of the European Surfactant Industry, as well as estimations based on industrial data. The process emissions are based on estimations. The water exchanges are approximated based on data from a large chemical factory (Gendorf 2016).;References:;Kocal J. A., Vora B. V. and Imai T. (2001) Production of linear alkylbenzenes. In: Applied Catalysis A: General, 221, pp. 295 - 301.;SRI International (2003) Abstract of the CEH report 'Linear and Branched Alkylbenzenes'. Online document. Download of Mai 14, 2003 from http://ceh.sric.sri.com/Public/Reports/610.5000/Abstract.html.;UOP LLC (2001) UOP Linear Alkylbenzene (LAB) complex. UOP, Des Plaines, USA, Online-Version under: http://www.uop.com;Gendorf (2016) Umwelterklärung 2015, Werk Gendorf Industriepark, www.gendorf.de. From the reception of n-paraffins at the factory gate. From cradle, i.e. including all upstream activities. This activity ends with 1 kg of linear alkylbenzene at the factory gate. The dataset includes the input materials, auxiliaries, energy uses, infrastructure and emissions.
alkylbenzene sulfonate production, linear, petrochemical | ordinary transforming activity | Chemicals | 2023:Manufacture of soap and detergents, cleaning and polishing preparations, pe | C - Manufacturing | alkylbenzene sulfonate, linear, petrochemical | 34160: Organo-sulphur compounds and other organo-inorganic compounds; heterocyclic compounds n.e.c.; nucleic acids an[…] | alkylbenzene sulfonate, linear, petrochemical' is an organic substance. It is called 'Benzene Sulphonic acid, alkyl derivatives' under IUPAC naming. It is liquid under normal conditions of temperature and pressure. These substances are modelled as UVCB substances of natural origin. Modelling this substance in a solution requires the user to add the solvent of their choice in their models. On a consumer level, is used in the following products: washing & cleaning products. On industrial sites, the substance is used for the manufacture of products in the following sectors: washing & cleaning products, pH regulators and water treatment products, biocides (e.g. disinfectants, pest control products), air care products and polishes and waxes. |  | allocatable product | ecoQuery: https://ecoquery.ecoinvent.org/3.12/cutoff/dataset/6568/documentation This dataset represents the production of 1 kg of linear alkylbenzene sulfonate (LAS) from benzene and paraffins. LAS is the predominant anionic surfactant in commercial detergents and is used in powders and liquids for laundry machines, dishwashers and industrial cleaners. The data is based on the ECOSOL study of the European surfactant industry. Allocations in multioutput processes were made using the relative mass outputs of products.;References:;Zah R. and Hischier R. (2007) Life Cycle Inventories of Detergents. Final report ecoinvent data v2.0, No. 12. Swiss Centre for Life Cycle Inventories, Dübendorf, CH. This activity starts with the delivery of materials and energy inputs on site. From cradle, i.e. including all upstream activities. This activity ends with the production of 1 kg of linear alkylbenzene sulfonate out of benzene and paraffins. The dataset includes energy use, and the production of waste and emissions. Infrastructure has been estimated. Water consumption is not included.
alkylketene dimer sizing agent production, for paper production | ordinary transforming activity | Chemicals; Pulp & Paper | 2011:Manufacture of basic chemicals | C - Manufacturing | alkylketene dimer sizing agent, for paper production | 34170: Ethers, alcohol peroxides, ether peroxides, epoxides, acetals and hemiacetals, and their halogenated, sulphona[…] | The product 'alkylketene dimer sizing agent, for paper production', also called AKD sizer, is a sizing agent used in the paper industry. Sizing agents are used for improving the paper resistance to aqueous liquids. Most often used types of sizing agents are natural products in form of modified natural resins (resin size), starch, or modified starch, as well as synthetic products. One of the most widely used synthetic sizing agent is alkyl ketene dimer (AKD). The main advantage of AKD is that only 0.1% (relative to dry stock) of active substance are needed (European Commission (2000)). AKD sizer is synthesized from fatty acids. According to Hubbe (2002) it is most commonly in form of a dispersion - with waxy solid material dispersed as small particles in a solution that contains a stabilizer, i.e. cationic starch. |  | allocatable product | ecoQuery: https://ecoquery.ecoinvent.org/3.12/cutoff/dataset/8536/documentation The functional unit represent 1 kg of AKD sizer. Very large uncertainty of the process data due to the weak data on the process.;[This dataset was already contained in the ecoinvent database version 2. It was not individually updated during the transfer to ecoinvent version 3. Life Cycle Impact Assessment results may still have changed, as they are affected by changes in the supply chain, i.e. in other datasets. This dataset was generated following the ecoinvent quality guidelines for version 2. It may have been subject to central changes described in the ecoinvent version 3 change report (http://www.ecoinvent.org/database/ecoinvent-version-3/reports-of-changes/), and the results of the central updates were reviewed extensively. The changes added e.g. consistent water flows and other information throughout the database. The documentation of this dataset can be found in the ecoinvent reports of version 2, which are still available via the ecoinvent website. The change report linked above covers all central changes that were made during the conversion process.] From cradle, i.e. including all upstream activities. Raw material approximated by fatty acid; estimation of energy demand and infrastructure of the plant (approximation). Further inputs, solid wastes and emissions omitted.
allyl alcohol production, allyl chloride hydrolysis | ordinary transforming activity | Chemicals | 2011:Manufacture of basic chemicals | C - Manufacturing | allyl alcohol | 34: Basic chemicals | ''allyl alcohol' is an organic substance with a CAS no. : 107-18-6. It is called 'prop-2-en-1-ol' under IUPAC naming and its molecular formula is: C3H6O. It is liquid under normal conditions of temperature and pressure with a mustard-like odor The substance is modelled as a pure substance. There are no publicly available information about the consumption of this substance on a consumer level. On industrial sites, the substance is used for the manufacture of products in the following sectors: chemical and pharmacutical sector. Namely, it is used to manufacture resins, plasticizers, pharmaceuticals, and other organic chemicals. | 107-18-6 | allocatable product | ecoQuery: https://ecoquery.ecoinvent.org/3.12/cutoff/dataset/276030/documentation This dataset represents the production of 1 kg of allyl alcohol, via the hydrolysis of allyl chloride, in the given geography. The commercial specifications of allyl alcohol is as follows: (1) a minimum of 95 wt% purity, (2) a maximum content of water 0.3 wt %, and (3) a boiling range between 95 - 98 °C.;Allyl alcohol (CAS:107-18-6, C3H6O) is a clear colorless liquid with a mustard-like odor. Allyl chloride is used as an intermediate in the pharmaceutical industry and in the chemical manufacturing of allyl compounds, resins, plasticizers, and contact pesticides. Nonetheless, the bulk of the allyl alcohol produced commercially is consumed in the production of glycerol.;For commercial manufacturing, even though allyl alcohol can be produced through a variety of intermediates, only the processes proceeding via allyl chloride and propylene oxide are of major commercial importance. The activity starts when the raw materials enter the process. From cradle, i.e. including all upstream activities. This activity ends with the production of 1 kg of allyl alcohol. The dataset includes the processing of the raw materials and chemicals used for production, infrastructure, an on-site waste treatment process, as well as process emissions to air and water.
allyl chloride production, reaction of propylene and chlorine | ordinary transforming activity | Chemicals | 2011:Manufacture of basic chemicals | C - Manufacturing | allyl chloride | 34110: Hydrocarbons and their halogenated, sulphonated, nitrated or nitrosated derivatives | 'allyl chloride' is an organic substance with a CAS no. : 000107-05-1. It is called '3-chloroprop-1-ene' under IUPAC naming and its molecular formula is: C3H5Cl. It is liquid under normal conditions of temperature and pressure and may have a pungent odour. It is modelled as a pure substance. Modelling this substance in a solution requires the user to add the solvent of their choice in their models. There is no publicly available information about the consumption of this substance on a consumer level. On industrial sites, the substance is used for the manufacture of products in the following sectors: chemicals. | 000107-05-1 | allocatable product | ecoQuery: https://ecoquery.ecoinvent.org/3.12/cutoff/dataset/6653/documentation Liquid propene is reacted with gaseous chlorine;[This dataset was already contained in the ecoinvent database version 2. It was not individually updated during the transfer to ecoinvent version 3. Life Cycle Impact Assessment results may still have changed, as they are affected by changes in the supply chain, i.e. in other datasets. This dataset was generated following the ecoinvent quality guidelines for version 2. It may have been subject to central changes described in the ecoinvent version 3 change report (http://www.ecoinvent.org/database/ecoinvent-version-3/reports-of-changes/), and the results of the central updates were reviewed extensively. The changes added e.g. consistent water flows and other information throughout the database. The documentation of this dataset can be found in the ecoinvent reports of version 2, which are still available via the ecoinvent website. The change report linked above covers all central changes that were made during the conversion process.] From cradle, i.e. including all upstream activities. Multi-output process that produces three outputs from the reaction of propylene with chlorine: allyl chloride, hydrochloric acid (36wt%) and 1,3-dichloropropene.
allyl chloride production, reaction of propylene and chlorine | ordinary transforming activity | Chemicals | 2011:Manufacture of basic chemicals | C - Manufacturing | 1,3-dichloropropene | 34110: Hydrocarbons and their halogenated, sulphonated, nitrated or nitrosated derivatives | '1,3-dichloropropene' is an organic substance. Its molecular formula is: C3H4Cl2. It is liquid under normal conditions of temperature and pressure. It is modelled as a pure substance. Modelling this substance in a solution requires the user to add the solvent of their choice in their models. On a consumer level, is used in the following products: pesticides. There is no publicly available information about the consumption of this substance on industrial sites. | 542-75-6 | allocatable product | ecoQuery: https://ecoquery.ecoinvent.org/3.12/cutoff/dataset/1242/documentation Liquid propene is reacted with gaseous chlorine;[This dataset was already contained in the ecoinvent database version 2. It was not individually updated during the transfer to ecoinvent version 3. Life Cycle Impact Assessment results may still have changed, as they are affected by changes in the supply chain, i.e. in other datasets. This dataset was generated following the ecoinvent quality guidelines for version 2. It may have been subject to central changes described in the ecoinvent version 3 change report (http://www.ecoinvent.org/database/ecoinvent-version-3/reports-of-changes/), and the results of the central updates were reviewed extensively. The changes added e.g. consistent water flows and other information throughout the database. The documentation of this dataset can be found in the ecoinvent reports of version 2, which are still available via the ecoinvent website. The change report linked above covers all central changes that were made during the conversion process.] From cradle, i.e. including all upstream activities. Multi-output process that produces three outputs from the reaction of propylene with chlorine: allyl chloride, hydrochloric acid (36wt%) and 1,3-dichloropropene.
allyl chloride production, reaction of propylene and chlorine | ordinary transforming activity | Chemicals | 2011:Manufacture of basic chemicals | C - Manufacturing | hydrochloric acid, without water, in 30% solution state | 34231: Chemical elements n.e.c.; inorganic acids except phosphoric, nitric and sulphonitric; inorganic oxygen compoun[…] | 'hydrochloric acid, without water, in 30% solution state' is an inorganic substance with a CAS no. : 007647-01-0. It is called 'chlorane' under IUPAC naming and its molecular formula is: ClH. It is liquid under normal conditions of temperature and pressure with a sharp, irritating odor. This dataset represents a pure substance (100% active substance). Industrially, this product is mostly used in 30% solution state. Modelling this substance in a solution requires the user to add the solvent of their choice in their models. On a consumer level, is used in the following products: for the production of chlorides, for refining ore in the production of tin and tantalum, for pickling and cleaning of metal products, in electroplating, in removing scale from boilers, for the neutralization of basic systems, as a laboratory reagent, as a catalyst and solvent in organic syntheses, in the manufacture of fertilizers and dyes, for hydrolyzing starch and proteins in the preparation of various food products, and in the photographic, textile, and rubber industries. There is no publicly available information about the consumption of this substance on industrial sites. | 7647-01-0 | allocatable product | ecoQuery: https://ecoquery.ecoinvent.org/3.12/cutoff/dataset/5232/documentation Liquid propene is reacted with gaseous chlorine;[This dataset was already contained in the ecoinvent database version 2. It was not individually updated during the transfer to ecoinvent version 3. Life Cycle Impact Assessment results may still have changed, as they are affected by changes in the supply chain, i.e. in other datasets. This dataset was generated following the ecoinvent quality guidelines for version 2. It may have been subject to central changes described in the ecoinvent version 3 change report (http://www.ecoinvent.org/database/ecoinvent-version-3/reports-of-changes/), and the results of the central updates were reviewed extensively. The changes added e.g. consistent water flows and other information throughout the database. The documentation of this dataset can be found in the ecoinvent reports of version 2, which are still available via the ecoinvent website. The change report linked above covers all central changes that were made during the conversion process.] From cradle, i.e. including all upstream activities. Multi-output process that produces three outputs from the reaction of propylene with chlorine: allyl chloride, hydrochloric acid (36wt%) and 1,3-dichloropropene.
almond production | ordinary transforming activity | Agriculture & Animal Husbandry | 0125:Growing of other tree and bush fruits and nuts | A - Agriculture, forestry and fishing | almond | 01371: Almonds, in shell | The product 'almond' is an edible nut. It is a perennial crop. |  | allocatable product | ecoQuery: https://ecoquery.ecoinvent.org/3.12/cutoff/dataset/15754/documentation This dataset represents the production of 1 kg of almonds. The average yield from 2009 - 2012 is 3.1 t/ha. The data are representative for almond production in the United States in the San Joaquin Valley North (California) used for the export market. Mineral NPK fertiliser input is 250-0-150 kg/ha. No organic fertilisers are applied. Total active ingredients (a.i.) applied as pesticides amount to 10.9 kg a.i./ha.;The dataset was modelled within the project 'World Food LCA database (WFLDB)'. The aim of this project was to provide inventories of a broad variety of agricultural products and processes and to cover for each product at least 50% of the global export market. The export share of almonds produced in the United States amounts to 68% of the global export (tonnage exported in 2010). The production system regarded in this dataset aimed at representing almonds produced in the United States for the export market.;PEF-Quality: data quality rating (DQR) = 1.5 (i.e. excellent quality). This dataset refers to an average situation; for specific situations exchanges might differ substantially due to site specific parameters This activity starts with the nursery producing tree seedlings, i.e. grafted young trees to be planted. From cradle, i.e. including all upstream activities. This activity ends with the waste treatment after the clearing of the orchard (rooting up the trees). The dataset includes all activities of a year in a year in the productive phase of the orchard including the establishment phase per year of lifetime (25 years, 306 trees/ha planted), the clearing of the orchard including waste treatment. The establishment phase of the orchard includes tree nursery, soil cultivation, planting trees, sowing grass, installation of trellis system (posts and wires) and irrigation. Fertiliser and pesticide use in a year of the establishment phase is assumed to be half of the amount of a year in the productive phase. The productive phase of the orchard includes machine operations, corresponding infrastructure, fuel use and sheds. Machine operations in the productive phase are: soil cultivation (mulching, mowing), fertiliser and pesticide application, prune, harvesting and irrigation. Further, direct field emissions and land use change are included. At the end of the productive phase the orchard is cleared by rooting up the trees. Heavy metal uptake by the crop is considered. The inputs of seedlings, fertilisers and pesticides as well as packaging of fertilisers and pesticides are considered.
alpha-naphthol production | ordinary transforming activity | Chemicals | 2011:Manufacture of basic chemicals | C - Manufacturing | sodium hydrogen sulfite | 34240: Phosphates of triammonium; salts and peroxysalts of inorganic acids and metals n.e.c. | 'sodium hydrogen sulfite' is an inorganic substance with a CAS no. : 007631-90-5. It is called 'sodium;hydrogen sulfite' under IUPAC naming and its molecular formula is: HNaO3S. It is solid under normal conditions of temperature and pressure , it appears as a white crystalline powder with a weak sulfurous odor. It is modelled as a pure substance. Modelling this substance in a solution requires the user to add the solvent of their choice in their models. On a consumer level, is used in the following products: fertilisers, photo-chemicals, washing & cleaning products, fillers, putties, plasters, modelling clay and textile treatment products and dyes. There is no publicly available information about the consumption of this substance on industrial sites. | 007631-90-5 | allocatable product | ecoQuery: https://ecoquery.ecoinvent.org/3.12/cutoff/dataset/28113/documentation The process "alpha-naphtol, at plant, RER" is modelled for the production of alpha-naphtol from naphtalene sulfonic acid in Europe. Raw materials are modelled with a stoechiometric calculation. Emissions are estimated. Energy consumptions, infrastructure and transports are calculated with standard values.;α-Naphthol (C10H8O; CAS 90-15-3, 1-naphthol, 1-naphthalenol, 1-hydroxynaphthalene) forms colourless prisms (from toluene) which darken on exposure to air or light. The compound is steam volatile and sublimable. α-Naphthol can be produced via caustic fusion of naphthalene-1-sulfonic acid, by hydrolysis of 1-naphthylamine with aqueous 22 % sulfuric acid at 200 °C under pressure in a lead-lined autoclave, or by catalytic oxidation of tetralin to 1-tetralol and 1-tetralone followed by dehydrogenation. ;;In this study caustic fusion of naphthalene sulfonic acid is considered:;C10H8O3S + 2 NaOH → C10H8O + Na2SO4 + H2O;Several important agrochemicals are derived from α-naphthol.;1-Naphthoxyacetic acid is prepared by aqueous alkylation with chloroacetic acid. Devrinol, Stauffer's 2-(1-naphthoxy)-N,N-diethylpropionamide herbicide, is obtained by the reaction of 1-naphthol and N,N-diethyl-α-bromopropionamide in MeOH – NaOMe at reflux. Sevin is Union Carbide's insecticide based on 1-naphthyl methylcarbamate, carbaryl, which is produced from 1-naphthyl chloroformate and methylamine or by reaction of 1-naphthol with methyl isocyanate. Its main use lies in the control of earthworms and certain caterpillars. ;Important drugs are also derived from α-naphthol. The ester 1-naphthyl salicylate, Alphol, has been used as an antiseptic and antirheumatic, and ICI's 1-isopropylamino-3-(1-naphthoxy)-2-propanol, Inderal, is an important member of a new class of adrenergic β-blockers for the treatment of heart disease. Production of 21 involves reaction of 15 with epichlorohydrin followed by isopropylamine.;Related products used as β-blockers or antiarrhythmics include nadoxolol and nadolol. Many analogues and alternative syntheses of this type of compound have been patented.;Condensation of 1-naphthol with aniline at 180 °C gives N-phenyl-1-naphthylamine which is used as a rubber antioxidant.;α-Naphthol is much less important than 2-naphthol as a dye intermediate. Apart from the historical interest in simple azo derivatives such as Orange I, the equilibrium with the keto form is an example of the prevalence of keto forms in many azo naphthol derivatives.;Certain diazo components, for example, 1-amino-2-hydroxynaphthalene - 4 - sulfonic acid, under strongly alkaline conditions, couple with 1-naphthol in the 2-position rather than the conventional 4-position. This leads to compounds such as C.I. Mordant Black 3 which form stable chromium complexes. Excess diazo compound can lead to disazo acid dyes such as C.I. Acid Brown 43.;Nitroso compounds can condense with α-naphthol for example, N,N-dimethyl-4-nitrosoaniline reacts to give indophenol.;Halogenated derivatives of α-naphthol have minor uses as shown by the reaction of 4-chloro-1-naphthol and 4-bromo-1-naphthol with substituted isatin-α-chlorides to form blue indigoid vat dyes.;Several important agrochemicals are derived from α-naphthol.;1-Naphthoxyacetic acid is prepared by aqueous alkylation with chloroacetic acid. Devrinol, Stauffer's 2-(1-naphthoxy)-N,N-diethylpropionamide herbicide, is obtained by the reaction of 1-naphthol and N,N-diethyl-α-bromopropionamide in MeOH – NaOMe at reflux. Sevin is Union Carbide's insecticide based on 1-naphthyl methylcarbamate, carbaryl, which is produced from 1-naphthyl chloroformate and methylamine or by reaction of 1-naphthol with methyl isocyanate. Its main use lies in the control of earthworms and certain caterpillars. ;Important drugs are also derived from α-naphthol. The ester 1-naphthyl salicylate, Alphol, has been used as an antiseptic and antirheumatic, and ICI's 1-isopropylamino-3-(1-naphthoxy)-2-propanol, Inderal, is an important member of a new class of adrenergic β-blockers for the treatment of heart disease. Production of 21 involves reaction of 15 with epichlorohydrin followed by isopropylamine.;Related products used as β-blockers or antiarrhythmics include nadoxolol and nadolol. Many analogues and alternative syntheses of this type of compound have been patented.;Condensation of 1-naphthol with aniline at 180 °C gives N-phenyl-1-naphthylamine which is used as a rubber antioxidant.;α-Naphthol is much less important than 2-naphthol as a dye intermediate. Apart from the historical interest in simple azo derivatives such as Orange I, the equilibrium with the keto form is an example of the prevalence of keto forms in many azo naphthol derivatives.;Certain diazo components, for example, 1-amino-2-hydroxynaphthalene - 4 - sulfonic acid, under strongly alkaline conditions, couple with 1-naphthol in the 2-position rather than the conventional 4-position. This leads to compounds such as C.I. Mordant Black 3 which form stable chromium complexes. Excess diazo compound can lead to disazo acid dyes such as C.I. Acid Brown 43.;Nitroso compounds can condense with α-naphthol for example, N,N-dimethyl-4-nitrosoaniline reacts to give indophenol.;Halogenated derivatives of α-naphthol have minor uses as shown by the reaction of 4-chloro-1-naphthol and 4-bromo-1-naphthol with substituted isatin-α-chlorides to form blue indigoid vat dyes.;;Frischknecht R., Jungbluth N., Althaus H.-J., Doka G., Dones R., Heck T., Hellweg S., Hischier R., Nemecek T., Rebitzer G. and Spielmann M. (2007) Overview and Methodology. Final report ecoinvent v2.0 No. 1. Swiss Centre for Life Cycle Inventories, Dübendorf, CH, retrieved from: www.ecoinvent.org.;;Gendorf (2000) Umwelterklärung 2000, Werk Gendorf. Werk Gendorf, Burgkirchen as pdf-File under: http://www.gendorf.de/pdf/umwelterklaerung2000.pdf;;Gerald Booth: Naphthalene Derivatives. Published online: 2000. In: Ullmann's Encyclopedia of Industrial Che-mistry, Seventh Edition, 2004 Electronic Release (ed. Fiedler E., Grossmann G., Kersebohm D., Weiss G. and Witte C.). 7 th Electronic Release Edition. Wiley InterScience, New York, DOI: 10.1002/14356007.a17_009 The activity starts when the raw materials enter the process. From cradle, i.e. including all upstream activities. Production of alpha-naphtol including materials, energy uses, infrastructure and emissions.
alpha-naphthol production | ordinary transforming activity | Chemicals | 2011:Manufacture of basic chemicals | C - Manufacturing | alpha-naphthol | 34139: Other alcohols, phenols, phenol-alcohols, and their halogenated, sulphonated, nitrated or nitrosated derivativ[…] | 'alpha-naphthol' is an organic substance with a CAS no. : 000090-15-3. It is called 'naphthalen-1-ol' under IUPAC naming and its molecular formula is: C10H8O. It is solid under normal conditions of temperature and pressure, has a particulate/powder form and has an odour characteristic of aromatic compounds. It is modelled as a pure substance. Modelling this substance in a solution requires the user to add the solvent of their choice in their models. On a consumer level, is used in the following products: cosmetics and personal care products. On industrial sites, the substance is used for the manufacture of products in the following sectors: polymers, laboratory chemicals and pharmaceuticals. | 000090-15-3 | allocatable product | ecoQuery: https://ecoquery.ecoinvent.org/3.12/cutoff/dataset/5777/documentation The process "alpha-naphtol, at plant, RER" is modelled for the production of alpha-naphtol from naphtalene sulfonic acid in Europe. Raw materials are modelled with a stoechiometric calculation. Emissions are estimated. Energy consumptions, infrastructure and transports are calculated with standard values.;α-Naphthol (C10H8O; CAS 90-15-3, 1-naphthol, 1-naphthalenol, 1-hydroxynaphthalene) forms colourless prisms (from toluene) which darken on exposure to air or light. The compound is steam volatile and sublimable. α-Naphthol can be produced via caustic fusion of naphthalene-1-sulfonic acid, by hydrolysis of 1-naphthylamine with aqueous 22 % sulfuric acid at 200 °C under pressure in a lead-lined autoclave, or by catalytic oxidation of tetralin to 1-tetralol and 1-tetralone followed by dehydrogenation. ;;In this study caustic fusion of naphthalene sulfonic acid is considered:;C10H8O3S + 2 NaOH → C10H8O + Na2SO4 + H2O;Several important agrochemicals are derived from α-naphthol.;1-Naphthoxyacetic acid is prepared by aqueous alkylation with chloroacetic acid. Devrinol, Stauffer's 2-(1-naphthoxy)-N,N-diethylpropionamide herbicide, is obtained by the reaction of 1-naphthol and N,N-diethyl-α-bromopropionamide in MeOH – NaOMe at reflux. Sevin is Union Carbide's insecticide based on 1-naphthyl methylcarbamate, carbaryl, which is produced from 1-naphthyl chloroformate and methylamine or by reaction of 1-naphthol with methyl isocyanate. Its main use lies in the control of earthworms and certain caterpillars. ;Important drugs are also derived from α-naphthol. The ester 1-naphthyl salicylate, Alphol, has been used as an antiseptic and antirheumatic, and ICI's 1-isopropylamino-3-(1-naphthoxy)-2-propanol, Inderal, is an important member of a new class of adrenergic β-blockers for the treatment of heart disease. Production of 21 involves reaction of 15 with epichlorohydrin followed by isopropylamine.;Related products used as β-blockers or antiarrhythmics include nadoxolol and nadolol. Many analogues and alternative syntheses of this type of compound have been patented.;Condensation of 1-naphthol with aniline at 180 °C gives N-phenyl-1-naphthylamine which is used as a rubber antioxidant.;α-Naphthol is much less important than 2-naphthol as a dye intermediate. Apart from the historical interest in simple azo derivatives such as Orange I, the equilibrium with the keto form is an example of the prevalence of keto forms in many azo naphthol derivatives.;Certain diazo components, for example, 1-amino-2-hydroxynaphthalene - 4 - sulfonic acid, under strongly alkaline conditions, couple with 1-naphthol in the 2-position rather than the conventional 4-position. This leads to compounds such as C.I. Mordant Black 3 which form stable chromium complexes. Excess diazo compound can lead to disazo acid dyes such as C.I. Acid Brown 43.;Nitroso compounds can condense with α-naphthol for example, N,N-dimethyl-4-nitrosoaniline reacts to give indophenol.;Halogenated derivatives of α-naphthol have minor uses as shown by the reaction of 4-chloro-1-naphthol and 4-bromo-1-naphthol with substituted isatin-α-chlorides to form blue indigoid vat dyes.;Several important agrochemicals are derived from α-naphthol.;1-Naphthoxyacetic acid is prepared by aqueous alkylation with chloroacetic acid. Devrinol, Stauffer's 2-(1-naphthoxy)-N,N-diethylpropionamide herbicide, is obtained by the reaction of 1-naphthol and N,N-diethyl-α-bromopropionamide in MeOH – NaOMe at reflux. Sevin is Union Carbide's insecticide based on 1-naphthyl methylcarbamate, carbaryl, which is produced from 1-naphthyl chloroformate and methylamine or by reaction of 1-naphthol with methyl isocyanate. Its main use lies in the control of earthworms and certain caterpillars. ;Important drugs are also derived from α-naphthol. The ester 1-naphthyl salicylate, Alphol, has been used as an antiseptic and antirheumatic, and ICI's 1-isopropylamino-3-(1-naphthoxy)-2-propanol, Inderal, is an important member of a new class of adrenergic β-blockers for the treatment of heart disease. Production of 21 involves reaction of 15 with epichlorohydrin followed by isopropylamine.;Related products used as β-blockers or antiarrhythmics include nadoxolol and nadolol. Many analogues and alternative syntheses of this type of compound have been patented.;Condensation of 1-naphthol with aniline at 180 °C gives N-phenyl-1-naphthylamine which is used as a rubber antioxidant.;α-Naphthol is much less important than 2-naphthol as a dye intermediate. Apart from the historical interest in simple azo derivatives such as Orange I, the equilibrium with the keto form is an example of the prevalence of keto forms in many azo naphthol derivatives.;Certain diazo components, for example, 1-amino-2-hydroxynaphthalene - 4 - sulfonic acid, under strongly alkaline conditions, couple with 1-naphthol in the 2-position rather than the conventional 4-position. This leads to compounds such as C.I. Mordant Black 3 which form stable chromium complexes. Excess diazo compound can lead to disazo acid dyes such as C.I. Acid Brown 43.;Nitroso compounds can condense with α-naphthol for example, N,N-dimethyl-4-nitrosoaniline reacts to give indophenol.;Halogenated derivatives of α-naphthol have minor uses as shown by the reaction of 4-chloro-1-naphthol and 4-bromo-1-naphthol with substituted isatin-α-chlorides to form blue indigoid vat dyes.;;Frischknecht R., Jungbluth N., Althaus H.-J., Doka G., Dones R., Heck T., Hellweg S., Hischier R., Nemecek T., Rebitzer G. and Spielmann M. (2007) Overview and Methodology. Final report ecoinvent v2.0 No. 1. Swiss Centre for Life Cycle Inventories, Dübendorf, CH, retrieved from: www.ecoinvent.org.;;Gendorf (2000) Umwelterklärung 2000, Werk Gendorf. Werk Gendorf, Burgkirchen as pdf-File under: http://www.gendorf.de/pdf/umwelterklaerung2000.pdf;;Gerald Booth: Naphthalene Derivatives. Published online: 2000. In: Ullmann's Encyclopedia of Industrial Che-mistry, Seventh Edition, 2004 Electronic Release (ed. Fiedler E., Grossmann G., Kersebohm D., Weiss G. and Witte C.). 7 th Electronic Release Edition. Wiley InterScience, New York, DOI: 10.1002/14356007.a17_009 The activity starts when the raw materials enter the process. From cradle, i.e. including all upstream activities. Production of alpha-naphtol including materials, energy uses, infrastructure and emissions.
alpha-picoline production | ordinary transforming activity | Chemicals | 2011:Manufacture of basic chemicals | C - Manufacturing | alpha-picoline | 34160: Organo-sulphur compounds and other organo-inorganic compounds; heterocyclic compounds n.e.c.; nucleic acids an[…] | 'alpha-picoline' is an organic substance with a CAS no. : 000109-06-8. It is called '2-methylpyridine' under IUPAC naming and its molecular formula is: C6H7N. It is liquid under normal conditions of temperature and pressure and has a pungent odour. It is modelled as a pure substance. Modelling this substance in a solution requires the user to add the solvent of their choice in their models. There is no publicly available information about the consumption of this substance on a consumer level. On industrial sites, the substance is used for the manufacture of products in the following sectors: chemicals (use as an intermediate). | 000109-06-8 | allocatable product | ecoQuery: https://ecoquery.ecoinvent.org/3.12/cutoff/dataset/2864/documentation The process "alpha-picoline, at plant, GLO" is modelled for the production of alpha-picoline from acetaldehyde and ammonia. Raw materials are modelled with a stoechiometric calculation. Emissions are estimated. Energy consumptions, infrastructure and transports are calculated with standard values.;α-Picoline (C6H7N; CAS 109-06-8; 2-Methyl pyridine) is a colourless liquid that has an unpleasant odour similar to pyridine. It is miscible in all proportions with water and most common organic solvents and has a boiling point 35 °C higher than benzene. The reaction of acetaldehyde with ammonia is the most general synthetic reaction for the manufacture of of α-picoline.;3 C2H4O + NH3 → C6H7N + 3 H2O + H2;The reaction is usually carried out at 350 – 550 °C and a space velocity of 500 – 1000 h–1 in the presence of a solid acid catalyst.;;The major use of α-picoline is as a precursor of 2-vinylpyridine. The terpolymer of 2-vinylpyridine with butadiene and styrene is used as an adhesive for textile tire cord. α-Picoline is also used as a material for a variety of pharmaceuticals and agrochemicals: for example, chemicals such as nitrapyrin to prevent loss of ammonia from fertilizers, herbicides such as picloram, and coccidiostats such as amprolium.;Frischknecht R., Jungbluth N., Althaus H.-J., Doka G., Dones R., Heck T., Hellweg S., Hischier R., Nemecek T., Rebitzer G. and Spielmann M. (2007) Overview and Methodology. Final report ecoinvent v2.0 No. 1. Swiss Centre for Life Cycle Inventories, Dübendorf, CH, retrieved from: www.ecoinvent.org.;;Gendorf (2000) Umwelterklärung 2000, Werk Gendorf. Werk Gendorf, Burgkirchen as pdf-File under: http://www.gendorf.de/pdf/umwelterklaerung2000.pdf;;Shinkichi Shimizu, Nanao Watanabe, Toshiaki Kataoka, Takayuki Shoji, Nobuyuki Abe, Sinji Morishita, Hisao Ichimura. Published online: 2000. In: Ullmann's Encyclopedia of Industrial Che-mistry, Seventh Edition, 2004 Electronic Release (ed. Fiedler E., Grossmann G., Kersebohm D., Weiss G. and Witte C.). 7 th Electronic Release Edition. Wiley InterScience, New York, DOI: 10.1002/14356007.a22_399 From cradle, i.e. including all upstream activities. Production of alpha-picoline including materials, energy uses, infrastructure and emissions.
alumina saggar production | ordinary transforming activity | Batteries | 2391:Manufacture of refractory products | C - Manufacturing | alumina saggar | 37340: Unfired refractory products; other refractory ceramic goods | The product 'alumina saggar' represents refractory container made primarily from alumina (aluminium oxide, Al2O3). It can be used in high-temperature applications, particularly in the ceramics and glass industries, for firing materials that require a clean and controlled environment. Saggars protect the materials being fired from direct contact with flames, gases, and other contaminants present in kilns and furnaces. |  | allocatable product | ecoQuery: https://ecoquery.ecoinvent.org/3.12/cutoff/dataset/94220/documentation This dataset represents the production of 1 kg of alumina saggar, with aluminium oxide, silica sand, and magnesium oxide as starting materials. ;Alumina saggar is a ceramic container designed for high temperature applications. The activity starts when the raw materials enter the process. From cradle, i.e. including all upstream activities. This activity ends with the production of 1 kg of alumina saggar. The dataset includes the processing of the raw materials and chemicals used for production, as well as energy uses.
aluminium alloy production, AlLi | ordinary transforming activity | Metals | 2420:Manufacture of basic precious and other non-ferrous metals | C - Manufacturing | aluminium alloy, AlLi | 41431: Unwrought aluminium | 'aluminium alloy, AlLi' is a product that belongs to the metal sector. It is an aluminium alloy with lithium as alloying element. Aluminium is a post-transition metal and lithium is an alkali metal. It is a direct product of direct chilled vertical casting and it is in a form of billets and ingots. It can be used in the following applications and/or processes: aeronautic sector. |  | allocatable product | ecoQuery: https://ecoquery.ecoinvent.org/3.12/cutoff/dataset/13346/documentation This dataset represents the manufacturing of aluminium alloyed billets and ingots. Aluminum scrap of the same alloy is used as the main aluminium bearing input. Aluminium scrap from external source accounts for 60% of secondary aluminium in final product, while 40% of secondary aluminium is from internal sources (remelting of internal scrap in closed loop - accounted in the primary aluminium input). Primary aluminium slab is used as aluminium input up to 30%. Aluminium losses, through blast furnace slag, are accounted for. Aluminum based alloys, metal powder and pure metals are added to obtain desired alloy composition. Final product is cast by direct chilled vertical casting. This alloy is mainly used in the aeronautic sector. This dataset is based on data from the one facility in Quebec. Activity starts with the arrival of aluminium scrap and primary aluminium ingots, which have been previously preheated, at induction furnace. From cradle, i.e. including all upstream activities. This activity ends with the casting in ingot by direct chilled vertical casting and cooling. The dataset includes material and energy related to the alloy production and casting: scrap and primary metal input, preheating, induction melting, alloying, degassing, water use and ingot casting). It also includes waste treatment and onsite wastewater treatment. Infrastructure is estimated using an available ecoinvent 3.0 dataset.
aluminium alloy production, AlLi | ordinary transforming activity | Metals | 2420:Manufacture of basic precious and other non-ferrous metals | C - Manufacturing | copper, cathode | 41413: Refined copper and copper alloys, unwrought; master alloys of copper | copper, cathode' is a metal. Copper is soft, malleable, and ductile with red colour and it is a transition metal. It is a direct product of the joint production of gold, silver, copper, lead and zinc, or from the electrorefinery of copper anode. It is also a by-product from metal mining and alloy production activities. It is in form of sheets. It can be used in the following applications and/or processes: metal rods, wire, and casting, motors, valves, and insulated cables, variety of other products used in the automobiles, commercial buildings, residential housing, etc. | 007440-50-8 | allocatable product | ecoQuery: https://ecoquery.ecoinvent.org/3.12/cutoff/dataset/14339/documentation This dataset represents the manufacturing of aluminium alloyed billets and ingots. Aluminum scrap of the same alloy is used as the main aluminium bearing input. Aluminium scrap from external source accounts for 60% of secondary aluminium in final product, while 40% of secondary aluminium is from internal sources (remelting of internal scrap in closed loop - accounted in the primary aluminium input). Primary aluminium slab is used as aluminium input up to 30%. Aluminium losses, through blast furnace slag, are accounted for. Aluminum based alloys, metal powder and pure metals are added to obtain desired alloy composition. Final product is cast by direct chilled vertical casting. This alloy is mainly used in the aeronautic sector. This dataset is based on data from the one facility in Quebec. Activity starts with the arrival of aluminium scrap and primary aluminium ingots, which have been previously preheated, at induction furnace. From cradle, i.e. including all upstream activities. This activity ends with the casting in ingot by direct chilled vertical casting and cooling. The dataset includes material and energy related to the alloy production and casting: scrap and primary metal input, preheating, induction melting, alloying, degassing, water use and ingot casting). It also includes waste treatment and onsite wastewater treatment. Infrastructure is estimated using an available ecoinvent 3.0 dataset.
aluminium alloy production, AlMg3 | ordinary transforming activity | Metals | 2420:Manufacture of basic precious and other non-ferrous metals | C - Manufacturing | aluminium alloy, AlMg3 | 41431: Unwrought aluminium | 'aluminium alloy, AlMg3' is a metal. It has 3% of magnesium as alloying element. Aluminium is a post-transition metal and magnesium is an alkaline earth metal. It is an end product. It can be used in the following applications and/or processes: construction sector, in the structural industry, widely used in ship and vessel building. |  | allocatable product | ecoQuery: https://ecoquery.ecoinvent.org/3.12/cutoff/dataset/73/documentation The production of AlMg3 is investigated with the content of different metals used for the alloy. This aluminium alloy contains 3% of magnesium.;[This dataset was already contained in the ecoinvent database version 2. It was not individually updated during the transfer to ecoinvent version 3. Life Cycle Impact Assessment results may still have changed, as they are affected by changes in the supply chain, i.e. in other datasets. This dataset was generated following the ecoinvent quality guidelines for version 2. It may have been subject to central changes described in the ecoinvent version 3 change report (http://www.ecoinvent.org/database/ecoinvent-version-3/reports-of-changes/), and the results of the central updates were reviewed extensively. The changes added e.g. consistent water flows and other information throughout the database. The documentation of this dataset can be found in the ecoinvent reports of version 2, which are still available via the ecoinvent website. The change report linked above covers all central changes that were made during the conversion process.] The activity starts with the reception of the raw materials at the plant gate. From cradle, i.e. including all upstream activities. The activity ends with the material produced, no extra infrastructure.
aluminium alloy production, Metallic Matrix Composite | ordinary transforming activity | Metals | 2420:Manufacture of basic precious and other non-ferrous metals | C - Manufacturing | copper, cathode | 41413: Refined copper and copper alloys, unwrought; master alloys of copper | copper, cathode' is a metal. Copper is soft, malleable, and ductile with red colour and it is a transition metal. It is a direct product of the joint production of gold, silver, copper, lead and zinc, or from the electrorefinery of copper anode. It is also a by-product from metal mining and alloy production activities. It is in form of sheets. It can be used in the following applications and/or processes: metal rods, wire, and casting, motors, valves, and insulated cables, variety of other products used in the automobiles, commercial buildings, residential housing, etc. | 007440-50-8 | allocatable product | ecoQuery: https://ecoquery.ecoinvent.org/3.12/cutoff/dataset/13414/documentation This dataset represents the manufacturing of aluminium alloyed, metallic matrix composite, billets and ingots. It represents production of ceramic reinforced aluminium alloys. Primary aluminium slab is used as the main aluminium bearing input (75-80%). Scrap aluminium is used as aluminium input up to 20-15%. Aluminium scrap and cold primary slabs and other metal additive are pre-heated in a furnace to remove all trace of water. Powder alloying additives are dried by cycloning with hot air. Aluminium is melt in an induction furnace where aluminium based alloys, silicium carbide and bore carbide powders and pure metals are added to obtain desired alloy composition. Refractory material is used to prevent oxidation of molten aluminium alloy and as coating for mold. Final product is cast by direct chilled vertical casting or ingot mold and allowed to cool down slowly in an oven. Activity starts with the arrival of aluminium input and other additives, which are preheated, at induction furnace. From cradle, i.e. including all upstream activities. This activity ends with the casting in ingot by direct chilled vertical casting and cooling. The dataset includes material and energy related to the alloy production and casting: scrap and primary metal input, preheating, induction melting, alloying, degassing, water use and ingot casting). It also includes waste treatment and onsite wastewater treatment. Infrastructure is estimated using an available ecoinvent 3.0 dataset.
aluminium alloy production, Metallic Matrix Composite | ordinary transforming activity | Metals | 2420:Manufacture of basic precious and other non-ferrous metals | C - Manufacturing | aluminium alloy, metal matrix composite | 41431: Unwrought aluminium | 'aluminium alloy, metal matrix composite' is a metal. It includes the production of ceramic reinforced aluminium alloys. Aluminium is a post-transition metal. It is a direct product from an induction furnace process and casting. It is in a form of billets and ingots. It can be used in the following applications and/or processes: in the field of automobile, marine and aviation engineering. |  | allocatable product | ecoQuery: https://ecoquery.ecoinvent.org/3.12/cutoff/dataset/13260/documentation This dataset represents the manufacturing of aluminium alloyed, metallic matrix composite, billets and ingots. It represents production of ceramic reinforced aluminium alloys. Primary aluminium slab is used as the main aluminium bearing input (75-80%). Scrap aluminium is used as aluminium input up to 20-15%. Aluminium scrap and cold primary slabs and other metal additive are pre-heated in a furnace to remove all trace of water. Powder alloying additives are dried by cycloning with hot air. Aluminium is melt in an induction furnace where aluminium based alloys, silicium carbide and bore carbide powders and pure metals are added to obtain desired alloy composition. Refractory material is used to prevent oxidation of molten aluminium alloy and as coating for mold. Final product is cast by direct chilled vertical casting or ingot mold and allowed to cool down slowly in an oven. Activity starts with the arrival of aluminium input and other additives, which are preheated, at induction furnace. From cradle, i.e. including all upstream activities. This activity ends with the casting in ingot by direct chilled vertical casting and cooling. The dataset includes material and energy related to the alloy production and casting: scrap and primary metal input, preheating, induction melting, alloying, degassing, water use and ingot casting). It also includes waste treatment and onsite wastewater treatment. Infrastructure is estimated using an available ecoinvent 3.0 dataset.
aluminium around steel bi-metal stranded cable production, 3x3.67mm external diameter wire | ordinary transforming activity | Metals; Infrastructure & Machinery | 2599:Manufacture of other fabricated metal products n.e.c. | C - Manufacturing | aluminium around steel bi-metal stranded cable, 3x3.67mm external diameter wire | 41533: Wire of aluminium | 'aluminium around steel bi-metal stranded cable, 3x3.67mm external diameter wire' is a product that belongs to the metal sector. It is a 3 x 3.67 mm external diameter wire cable. It is in a form of wire. It can be used in the following applications and/or processes: wiring power grids, like overhead power transmission lines and local power distribution lines, as well as for power wiring of some airplanes. |  | allocatable product | ecoQuery: https://ecoquery.ecoinvent.org/3.12/cutoff/dataset/12476/documentation This dataset represents the production of an aluminium around steel bi-metal stranded cable. Typically, 3, 7, 19 or 37 aluminium around steel bi-metal wires are stranded together.;This dataset represents a 3 x 3.67 mm external diameter wire cable but the dataset is parameterized to the number and diameter of wires so new instances can be created for other numbers of wires. From the reception of the material inputs at the factory gate. From cradle, i.e. including all upstream activities. This activity ends with the aluminium around steel bi-metal stranded cable. This dataset only includes the length of aluminium around steel bi-metal wire necessary per m of stranded cable depending on the number of individual wires in the cable. No losses are accounted for during the stranding process.
aluminium around steel bi-metal wire production, 3.67 mm external diameter | ordinary transforming activity | Metals; Infrastructure & Machinery | 2599:Manufacture of other fabricated metal products n.e.c. | C - Manufacturing | aluminium around steel bi-metal wire, 3.67mm external diameter | 41533: Wire of aluminium | 'aluminium around steel bi-metal wire, 3.67mm external diameter' is a product that belongs to the metal sector. It is a cast aluminium alloy layer with a 3.67 mm external diameter. It is the direct product of co-extrusion of aluminium and steel and it is in a form of wire. It can be used in the following applications and/or processes: as a layer around a carbon steel wire. |  | allocatable product | ecoQuery: https://ecoquery.ecoinvent.org/3.12/cutoff/dataset/12852/documentation This dataset represents the production of aluminium and steel bi-metal wire, which consists of the co-extrusion of aluminium and steel. The final product is usually a cast aluminium alloy layer around a carbon steel wire. The data providing manufacturing company supplies a range of wire sizes, from 2.05 to 5.19 mm of exrternal diameter. The aluminum layer thickness is at least 10% of the wire radius and approximately 25% of the cross-sectional area. The modelled product is compliant with ASTM B415 and ASTM B502 standards. This dataset represents a 3.67 mm wire since it is the size for which data were provided on a per kg basis but the dataset is parameterized to the wire external diamteter so new instances can be created for other diameters. From the reception of the material and energy inputs at the factory gate. From cradle, i.e. including all upstream activities. This activity ends with the bi-metal wire ready for shipping or to be used in the manufacturing of standed cable. This dataset includes: pre-treatment process steps for both the steel wire and the aluminium rod (cleaning, rinse and drying) ; heating of the steel wire ; co-extrusion of aluminium around the steel wire with lubricant ; water cooling ; air drying ; eddy currents inspection ; drawing of the wire and winding on coils. This dataset excludes: secondary packaging crate (4.75E-4 kg of sawnwood per kg of 3.67 mm diameter cable).
aluminium casting facility construction | ordinary transforming activity | Infrastructure & Machinery; Metals | 4100:Construction of buildings | F - Construction | aluminium casting facility | 53269: Other constructions for manufacturing | This is an immobile infrastructure, representing the construction of an aluminium casting facility. The facility is based on a medium sized plant, with a yearly output of 130,000 tons casted aluminium and an assumed life time of 50 years. Its construction includes the production hall, machinery, administrative buildings and decommission. |  | allocatable product | ecoQuery: https://ecoquery.ecoinvent.org/3.12/cutoff/dataset/7651/documentation Medium sized plant. Output: 130'000 t/a, life time: 50 years. Site is shared with electrolysis plant. Total land use is allocated 50% to electrolysis, 50% to casting.;[This dataset was already contained in the ecoinvent database version 2. It was not individually updated during the transfer to ecoinvent version 3. Life Cycle Impact Assessment results may still have changed, as they are affected by changes in the supply chain, i.e. in other datasets. This dataset was generated following the ecoinvent quality guidelines for version 2. It may have been subject to central changes described in the ecoinvent version 3 change report (http://www.ecoinvent.org/database/ecoinvent-version-3/reports-of-changes/), and the results of the central updates were reviewed extensively. The changes added e.g. consistent water flows and other information throughout the database. The documentation of this dataset can be found in the ecoinvent reports of version 2, which are still available via the ecoinvent website. The change report linked above covers all central changes that were made during the conversion process.] The activity starts from the transformation of unspecified land to industrial area. From cradle, i.e. including all upstream activities. Production hall, machinery and administrative buildings (including disposal).
aluminium chloride production | ordinary transforming activity | Chemicals | 2011:Manufacture of basic chemicals | C - Manufacturing | aluminium chloride | 34240: Phosphates of triammonium; salts and peroxysalts of inorganic acids and metals n.e.c. | 'aluminium chloride' is an inorganic substance with a CAS no. : 007446-70-0. It is called 'trichloroalumane' under IUPAC naming and its molecular formula is: AlCl3. It is solid under normal conditions of temperature and pressure. It is modelled as a pure substance. Modelling this substance in a solution requires the user to add the solvent of their choice in their models. On a consumer level, is used in the following products: cosmetics and personal care products, pharmaceuticals, adhesives and sealants and washing & cleaning products. On industrial sites, the substance is used for the manufacture of products in the following sectors: pH regulators and water treatment products and laboratory chemicals. This substance has an industrial use resulting in manufacture of another substance (use of intermediates). | 007446-70-0 | allocatable product | ecoQuery: https://ecoquery.ecoinvent.org/3.12/cutoff/dataset/17015/documentation This dataset represents the production of 1 kg of aluminium chloride from the reaction of aluminium melt and hot chlorine gas at high temperatures.;Aluminium chloride can be produced by the reaction of aluminium with chlorine gas and of aluminium or aluminium hydrozide with hydrochloric acid (Lee et al. 2011 and Helmboldt et al. 2007). This product is used to derive aluminium powder which is used in the fabrication of solar cells and electromagnetic fields (Lee et al. 2011). Aluminium chloride is also “[…] widely applied as acid catalyst, isomerization of hydrocarbon, catalyst of aldehyde synthesis, and catalyst of cation polymerization. In case of an anhydride, it is also used for cracking of oil, and catalyst of Friedel-Crafts reaction in an organic synthesis” (Lee et al. 2011, pp. 40).;The final product has usually a shading of yellow and gray caused by residues of the reactants. The pure product would instead have a white colour (Helmboldt 2007). Anhydrous aluminium chloride is a hydroscopic, solid that reacts with moisture and air. Aluminium chloride is soluble in chlorinated solvents, while it forms a complex when being dissolved in polar aprotic solvents (Kirk et al. 2004).;In this dataset, the raw material inputs, and process-specific material exchanges, are modelled with a generic stoichiometry-based tool, using literature or estimated yields. The emissions are modelled with a default value, which is estimated based on losses, unreacted chemicals, among others. The auxiliary (i.e., cooling water and infrastructure) and energy consumption exchanges are modelled with a default value based on industry data from literature sources. For more information on the calculations refer to the sampling procedure.;Reference(s):;Lee, D. et al. 2011. CHEMICAL SYNTHESIS OF ALUMINUM CHLORIDE (AlCl3) BY COST-EFFECTIVE REDUCTION PROCESS. Rev.Adv.Mater. Sci. 28, pp.40-43;Helmboldt, O. et al. 2007. Aluminum Compounds, Inorganic. In Ullmann's Encyclopedia of Industrial Chemistry, Electronic Release, Vol.2, pp.569-584. Wiley-VCH, Weinheim.;Kirk, Raymond E., Donald F. Othmer, and Charles A. Mann. "Encyclopedia of Chemical Technology." 2004. The activity starts when the raw materials enter the process. From cradle, i.e. including all upstream activities. Materials entering the process are included as well as energy uses, infrastructure and emissions.
aluminium collector foil production, for Li-ion battery | ordinary transforming activity | Batteries | 2790:Manufacture of other electrical equipment | C - Manufacturing | aluminium collector foil, for Li-ion battery | 46430: Parts of primary cells, primary batteries and electric accumulators (including separators) | The aluminium collector foil, with an average 0.01-0.03mm thickness, is used as a cathode foil in the manufacturing of lithium-ion batteries. It enhances electric conductivity and mechanical strength of the positive electrode in the battery. |  | allocatable product | ecoQuery: https://ecoquery.ecoinvent.org/3.12/cutoff/dataset/24698/documentation The dataset represents the production of 1 kg aluminium foil to be used as current collector for the positive electrode (cathode) in Lithium-ion battery. Input materials for pre-treatment, infrastructure and waste are included. ;The dataset has been partly extrapolated from Notter et al. (2010). ;;Reference: Notter, D. A., Gauch, M., Widmer, R., Wager, P., Stamp, A., Zah, R., & Althaus, H. J. (2010). Contribution of Li-ion batteries to the environmental impact of electric vehicles. The activity starts with aluminium alloy and chemicals entering the factory. From cradle, i.e. including all upstream activities. The activity ends with the production of aluminium current collector foil at the factory gate.
aluminium drilling, computer numerical controlled | ordinary transforming activity | Metals | 2592:Treatment and coating of metals; machining | C - Manufacturing | aluminium removed by drilling, computer numerical controlled | 39363: Waste and scrap of aluminium | This is delivering the service of 'aluminium removed by drilling, computer numerical controlled'. Drilling uses a rotating cutting tool (the drill bit) to remove material from the work piece and it predominately uses the front end for cutting. It is applied for shapes like circular cavity or holes. The process is conventional, meaning that it is controlled manually and needs constant supervision. The process is computer numerical controlled, meaning that it operates autonomously once programmed. This dataset represents the drilling of 1 kg of aluminium. The service includes materials input, production infrastructure, machinery and electricity consumption. Maintenance and tool (bit) replacements are not included. Degreasing is not included and has to be added if necessary. |  | allocatable product | ecoQuery: https://ecoquery.ecoinvent.org/3.12/cutoff/dataset/2055/documentation The reference for drilling is 1 kg of metal removed by drilling. As there is a large variation from factory to factory with regard to the LCI, it is advised that in case this dataset becomes important in the results, it has to be investigated further if the rough estimations made are applicable or not. ;[This dataset was already contained in the ecoinvent database version 2. It was not individually updated during the transfer to ecoinvent version 3. Life Cycle Impact Assessment results may still have changed, as they are affected by changes in the supply chain, i.e. in other datasets. This dataset was generated following the ecoinvent quality guidelines for version 2. It may have been subject to central changes described in the ecoinvent version 3 change report (http://www.ecoinvent.org/database/ecoinvent-version-3/reports-of-changes/), and the results of the central updates were reviewed extensively. The changes added e.g. consistent water flows and other information throughout the database. The documentation of this dataset can be found in the ecoinvent reports of version 2, which are still available via the ecoinvent website. The change report linked above covers all central changes that were made during the conversion process.] The activity starts with the workpiece placed in the machine. The material removed is included in the activity. From cradle, i.e. including all upstream activities. This dataset encompasses the direct electricity consumption of the machine. In the case of CNC drilling compressed air and lubricant oil (incl. disposal) are accounted for. Furthermore, the metal removed is already included. Machine as well as factory infrastructure and operation are considered as well. The metal removed is assumed to be recycled. Maintenance and tool (bit) replacements are not included. Degreasing is not included and has to be added if necessary.
aluminium drilling, conventional | ordinary transforming activity | Metals | 2592:Treatment and coating of metals; machining | C - Manufacturing | aluminium removed by drilling, conventional | 39363: Waste and scrap of aluminium | This is delivering the service of 'aluminium removed by drilling, conventional'. Drilling uses a rotating cutting tool (the drill bit) to remove material from the work piece and it predominately uses the front end for cutting. It is applied for shapes like circular cavity or holes. The process is conventional, meaning that it is controlled manually and needs constant supervision. This dataset represents the drilling of 1 kg of aluminium. The service includes materials input, production infrastructure, machinery and electricity consumption. Maintenance and tool (bit) replacements are not included. Degreasing is not included and has to be added if necessary. |  | allocatable product | ecoQuery: https://ecoquery.ecoinvent.org/3.12/cutoff/dataset/8680/documentation The reference for drilling is 1 kg of metal removed by drilling. As there is a large variation from factory to factory with regard to the LCI, it is advised that in case this dataset becomes important in the results, it has to be investigated further if the rough estimations made are applicable or not. ;[This dataset was already contained in the ecoinvent database version 2. It was not individually updated during the transfer to ecoinvent version 3. Life Cycle Impact Assessment results may still have changed, as they are affected by changes in the supply chain, i.e. in other datasets. This dataset was generated following the ecoinvent quality guidelines for version 2. It may have been subject to central changes described in the ecoinvent version 3 change report (http://www.ecoinvent.org/database/ecoinvent-version-3/reports-of-changes/), and the results of the central updates were reviewed extensively. The changes added e.g. consistent water flows and other information throughout the database. The documentation of this dataset can be found in the ecoinvent reports of version 2, which are still available via the ecoinvent website. The change report linked above covers all central changes that were made during the conversion process.] The activity starts with the workpiece placed in the machine. The material removed is included in the activity. From cradle, i.e. including all upstream activities. This dataset encompasses the direct electricity consumption of the machine. Furthermore, the metal removed is already included. Machine as well as factory infrastructure and operation are considered as well. The metal removed is assumed to be recycled. Maintenance and tool (bit) replacements are not included. Degreasing is not included and has to be added if necessary.
aluminium electrolysis facility construction | ordinary transforming activity | Infrastructure & Machinery; Metals | 4100:Construction of buildings | F - Construction | aluminium electrolysis facility | 53269: Other constructions for manufacturing | This is an immobile infrastructure, representing the construction of an aluminium electrolysis facility. The facility is based on a medium sized plant, with a yearly output of 130,000 tons and an assumed life time of 50 years. Its construction includes the production hall, port machinery, administrative buildings and decommission. |  | allocatable product | ecoQuery: https://ecoquery.ecoinvent.org/3.12/cutoff/dataset/9680/documentation Medium sized plant. Output: 130'000 t/a, life time: 50 years. Site is shared with casting plant. Total land use is allocated 50% to electrolysis, 50% to casting.;[This dataset was already contained in the ecoinvent database version 2. It was not individually updated during the transfer to ecoinvent version 3. Life Cycle Impact Assessment results may still have changed, as they are affected by changes in the supply chain, i.e. in other datasets. This dataset was generated following the ecoinvent quality guidelines for version 2. It may have been subject to central changes described in the ecoinvent version 3 change report (http://www.ecoinvent.org/database/ecoinvent-version-3/reports-of-changes/), and the results of the central updates were reviewed extensively. The changes added e.g. consistent water flows and other information throughout the database. The documentation of this dataset can be found in the ecoinvent reports of version 2, which are still available via the ecoinvent website. The change report linked above covers all central changes that were made during the conversion process.] The activity starts from the transformation of unspecified land to industrial area. From cradle, i.e. including all upstream activities. Port, production hall, machinery and administrative buildings (including disposal).
aluminium fluoride production | ordinary transforming activity | Chemicals | 2011:Manufacture of basic chemicals | C - Manufacturing | aluminium fluoride | 34240: Phosphates of triammonium; salts and peroxysalts of inorganic acids and metals n.e.c. | 'aluminium fluoride' is an inorganic substance with a CAS no. : 007784-18-1. It is called 'aluminium(3+) trifluoride' under IUPAC naming and its molecular formula is: AlF3. It is solid under normal conditions of temperature and pressure, is odourless and has a powder form. It is modelled as a pure substance. Modelling this substance in a solution requires the user to add the solvent of their choice in their models. There is no publicly available information about the consumption of this substance on a consumer level. On industrial sites, the substance is used for the manufacture of products in the following sectors: metals. | 007784-18-1 | allocatable product | ecoQuery: https://ecoquery.ecoinvent.org/3.12/cutoff/dataset/5895/documentation The functional unit represent 1 kg of solid aluminium fluoride. Large uncertainty of the process data due to weak data on the production process and missing data on process emissions.;[This dataset was already contained in the ecoinvent database version 2. It was not individually updated during the transfer to ecoinvent version 3. Life Cycle Impact Assessment results may still have changed, as they are affected by changes in the supply chain, i.e. in other datasets. This dataset was generated following the ecoinvent quality guidelines for version 2. It may have been subject to central changes described in the ecoinvent version 3 change report (http://www.ecoinvent.org/database/ecoinvent-version-3/reports-of-changes/), and the results of the central updates were reviewed extensively. The changes added e.g. consistent water flows and other information throughout the database. The documentation of this dataset can be found in the ecoinvent reports of version 2, which are still available via the ecoinvent website. The change report linked above covers all central changes that were made during the conversion process.] The activity starts with the reception of the raw materials at the plant gate. From cradle, i.e. including all upstream activities. Raw materials and chemicals used for production, transport of materials to manufacturing plant, estimated emissions to air and water from production (incomplete), estimation of energy demand and infrastructure of the plant (approximation). Solid wastes omitted.
aluminium hydroxide factory construction | ordinary transforming activity | Infrastructure & Machinery; Chemicals; Metals | 4100:Construction of buildings | F - Construction | aluminium hydroxide factory | 53269: Other constructions for manufacturing | This is an immobile infrastructure, representing the construction of aluminium hydroxide factory. The infrastructure is based on a medium sized plant, with a yearly output of 1,220,000 tons and a life time of 50 years for buildings. Its construction includes the port, storage place, process infrastructure, administrative buildings and including decommission. |  | allocatable product | ecoQuery: https://ecoquery.ecoinvent.org/3.12/cutoff/dataset/5406/documentation Medium sized plant. Output: 1'220'000 t/a, life time: 50 years;[This dataset was already contained in the ecoinvent database version 2. It was not individually updated during the transfer to ecoinvent version 3. Life Cycle Impact Assessment results may still have changed, as they are affected by changes in the supply chain, i.e. in other datasets. This dataset was generated following the ecoinvent quality guidelines for version 2. It may have been subject to central changes described in the ecoinvent version 3 change report (http://www.ecoinvent.org/database/ecoinvent-version-3/reports-of-changes/), and the results of the central updates were reviewed extensively. The changes added e.g. consistent water flows and other information throughout the database. The documentation of this dataset can be found in the ecoinvent reports of version 2, which are still available via the ecoinvent website. The change report linked above covers all central changes that were made during the conversion process.] The activity starts from the transformation of unspecified land to industrial area. From cradle, i.e. including all upstream activities. Part of the Al2O3 plant needed for Al(OH)3 fabrication including port, storage and process infrastructure. Also includes Building for administration. Includes disposal.
aluminium hydroxide production | ordinary transforming activity | Chemicals; Metals | 2011:Manufacture of basic chemicals | C - Manufacturing | gallium, in Bayer liquor from aluminium production | 14290: Other non-ferrous metal ores and concentrates (other than uranium or thorium ores and concentrates) | 'gallium, in Bayer liquor from aluminium production' is a metal. It accounts for resource depletion in the gallium production that is a post-transition metal. Gallium is simultaneously extracted together with aluminium in the Bayer process of the aluminium production. It can be used in the following applications and/or processes: primarily in electronic circuits, semiconductors and light-emitting diodes (LEDs). | 7440-55-3 | allocatable product | ecoQuery: https://ecoquery.ecoinvent.org/3.12/cutoff/dataset/93188/documentation Data on Al(OH)3 extraction and calcination to Al2O3 was aggregated in the original source (International Aluminium Institute 2019 LCI survey, IAI personnal communication in 2021). Main inputs are bauxite, quicklime, and caustic soda. In- and outputs of Al(OH)3 are calculated according to the stoichiometry (1.530 kg Al(OH)3 --> 1.000 kg Al2O3 + 0.530 kg H2O). Separate energy data was provided by IAI for production of hydrate and calcination processes. The Al(OH)3 extraction process involves adding milled bauxite to a hot caustic soda (NaOH) solution, dissolving the aluminium-bearing minerals (gibbsite, böhmite and diaspore) present to form a sodium aluminate supersaturated solution or “pregnant liquor”. Flocculants are added to aid settling and the solution is progressively cooled causing aluminium hydroxide crystals to precipitate. Further information can be found at http://bauxite.world-aluminium.org/refining/process.html.;Two sources were used in the creation of this dataset: IAI 2019 Survey data (officially published in 2022); and original ecoinvent 2 data (Althaus, 2007) for exchanges not reported by IAI. Unit process starts with the unloading of the process materials to their storage areas on site. From cradle, i.e. including all upstream activities. Includes transport of bauxite and other inputs to the calcination plant, the extraction of Al(OH)3 (grinding, digestion, and precipitation) and the disposal of the wastes. It also includes maintenance and repair of plant and equipment and treatment of process air, liquids, and solids. The output of the original IAI dataset is smelter grade alumina. However, by removing the energy inputs for calcination, the intended output of this unit process is aluminium hydroxide.
aluminium hydroxide production | ordinary transforming activity | Chemicals; Metals | 2011:Manufacture of basic chemicals | C - Manufacturing | aluminium hydroxide | 34231: Chemical elements n.e.c.; inorganic acids except phosphoric, nitric and sulphonitric; inorganic oxygen compoun[…] | 'aluminium hydroxide' is a metal and it is an inorganic chemical substance. Aluminium is a post-transition metal. It is the direct product from mining and beneficiation. It can be used in the following applications and/or processes: cosmetics and personal care products, coating products, inks and toners, fillers, putties, plasters, modelling clay and pharmaceuticals, manufacture of coating products, fillers, putties, plasters, modelling clay and polymers. It is also a precursor for aluminium oxide (alumina) production. | 021645-51-2 | allocatable product | ecoQuery: https://ecoquery.ecoinvent.org/3.12/cutoff/dataset/18423/documentation Data on Al(OH)3 extraction and calcination to Al2O3 was aggregated in the original source (International Aluminium Institute 2019 LCI survey, IAI personnal communication in 2021). Main inputs are bauxite, quicklime, and caustic soda. In- and outputs of Al(OH)3 are calculated according to the stoichiometry (1.530 kg Al(OH)3 --> 1.000 kg Al2O3 + 0.530 kg H2O). Separate energy data was provided by IAI for production of hydrate and calcination processes. The Al(OH)3 extraction process involves adding milled bauxite to a hot caustic soda (NaOH) solution, dissolving the aluminium-bearing minerals (gibbsite, böhmite and diaspore) present to form a sodium aluminate supersaturated solution or “pregnant liquor”. Flocculants are added to aid settling and the solution is progressively cooled causing aluminium hydroxide crystals to precipitate. Further information can be found at http://bauxite.world-aluminium.org/refining/process.html.;Two sources were used in the creation of this dataset: IAI 2019 Survey data (officially published in 2022); and original ecoinvent 2 data (Althaus, 2007) for exchanges not reported by IAI. Unit process starts with the unloading of the process materials to their storage areas on site. From cradle, i.e. including all upstream activities. Includes transport of bauxite and other inputs to the calcination plant, the extraction of Al(OH)3 (grinding, digestion, and precipitation) and the disposal of the wastes. It also includes maintenance and repair of plant and equipment and treatment of process air, liquids, and solids. The output of the original IAI dataset is smelter grade alumina. However, by removing the energy inputs for calcination, the intended output of this unit process is aluminium hydroxide.
aluminium ingot, primary, to aluminium, cast alloy market | ordinary transforming activity | Metals | 2420:Manufacture of basic precious and other non-ferrous metals | C - Manufacturing | aluminium, cast alloy | 41431: Unwrought aluminium | 'aluminium, cast alloy' is a metal. It is a metal alloy with aluminium as the predominant compound that is a post-transition metal. It is a by-product from the treatment of aluminium scrap. It can be used in the following applications and/or processes: machine tools, engine cylinder heads, gearbox housings, cast wheels, window fittings, farm equipment, garden tools |  | allocatable product | ecoQuery: https://ecoquery.ecoinvent.org/3.12/cutoff/dataset/7001/documentation Re-labelling activity to account for the fraction of globally produced primary aluminium used as cast alloy. From cradle, i.e. including all upstream activities.
aluminium ingot, primary, to aluminium, wrought alloy market | ordinary transforming activity | Metals | 2420:Manufacture of basic precious and other non-ferrous metals | C - Manufacturing | aluminium, wrought alloy | 88602: Basic precious and other non-ferrous metal manufacturing services | 'aluminium, wrought alloy' is a metal. It is a metal alloy with aluminium as the predominant compound that is a post-transition metal. It is by-product from the treatment of aluminium scrap. It can be used in the following applications and/or processes: extrusion applications, electrical conductors and bus bars, aircraft airframes, cooking utensils, welding rods, pressure vessels, motorcycle frames, sheeting. |  | allocatable product | ecoQuery: https://ecoquery.ecoinvent.org/3.12/cutoff/dataset/1318/documentation Re-labelling activity to account for the fraction of globally produced primary aluminium used as wrought alloy. From cradle, i.e. including all upstream activities.
aluminium melting furnace production | ordinary transforming activity | Infrastructure & Machinery; Metals | 2815:Manufacture of ovens, furnaces and furnace burners | C - Manufacturing | aluminium melting furnace | 43420: Industrial or laboratory furnaces and ovens, except non-electric bakery ovens; other industrial or laboratory […] | This is an immobile infrastructure, representing the construction of aluminium melting furnace. The infrastructure is based on a medium sized casting plant, with a yearly production of 10,000 tons and a life time of 50 years. Its construction includes production hall, machinery and decommission. |  | allocatable product | ecoQuery: https://ecoquery.ecoinvent.org/3.12/cutoff/dataset/6125/documentation Medium sized plant. Output: 10'000 t/a, life time: 50 years. Assumption is based on data for casting plant.;[This dataset was already contained in the ecoinvent database version 2. It was not individually updated during the transfer to ecoinvent version 3. Life Cycle Impact Assessment results may still have changed, as they are affected by changes in the supply chain, i.e. in other datasets. This dataset was generated following the ecoinvent quality guidelines for version 2. It may have been subject to central changes described in the ecoinvent version 3 change report (http://www.ecoinvent.org/database/ecoinvent-version-3/reports-of-changes/), and the results of the central updates were reviewed extensively. The changes added e.g. consistent water flows and other information throughout the database. The documentation of this dataset can be found in the ecoinvent reports of version 2, which are still available via the ecoinvent website. The change report linked above covers all central changes that were made during the conversion process.] The activity starts from the transformation of unspecified land to industrial area. From cradle, i.e. including all upstream activities. Production hall and machinery (including disposal). Does not include administrative buildings because they are included in casting plant.
aluminium milling, average | ordinary transforming activity | Metals | 2592:Treatment and coating of metals; machining | C - Manufacturing | aluminium removed by milling, average | 39363: Waste and scrap of aluminium | This is delivering the service of 'aluminium removed by milling, average'. Milling is a chipping process where the piece of the material is fixed to a movable table while the cutting energy is provided by the rotating cutting tool. It is used for complex shaping and it can be applied to metals, wood and plastic materials. This dataset represents the milling of 1kg of aluminium. The service includes materials input, production infrastructure, energy consumption, water consumption and materials end-of-life. Degreasing is not included and has to be added if necessary. |  | allocatable product | ecoQuery: https://ecoquery.ecoinvent.org/3.12/cutoff/dataset/7990/documentation The reference for milling is 1 kg of metal removed. As there is a large variation from factory to factory with regard to the LCI, it is advised that in case this dataset becomes important in the results, it has to be investigated further if the rough estimations made are applicable or not. If you do not know how much has been removed by turning you can use 0.23kg of this process per kg of final product as an average assumption.;[This dataset was already contained in the ecoinvent database version 2. It was not individually updated during the transfer to ecoinvent version 3. Life Cycle Impact Assessment results may still have changed, as they are affected by changes in the supply chain, i.e. in other datasets. This dataset was generated following the ecoinvent quality guidelines for version 2. It may have been subject to central changes described in the ecoinvent version 3 change report (http://www.ecoinvent.org/database/ecoinvent-version-3/reports-of-changes/), and the results of the central updates were reviewed extensively. The changes added e.g. consistent water flows and other information throughout the database. The documentation of this dataset can be found in the ecoinvent reports of version 2, which are still available via the ecoinvent website. The change report linked above covers all central changes that were made during the conversion process.] The activity starts with the workpiece placed in the machine. The material removed is included in the activity. From cradle, i.e. including all upstream activities. This dataset encompasses the direct electricity consumption of the machine as well as compressed air and lubricant oil. Furthermore, the metal removed is included. Machine as well as factory infrastructure and operation are considered as well. The disposal of the lubricant oil is also included while the metal removed is assumed to be recycled. Degreasing is not included and has to be added if necessary
aluminium milling, dressing | ordinary transforming activity | Metals | 2592:Treatment and coating of metals; machining | C - Manufacturing | aluminium removed by milling, dressing | 39363: Waste and scrap of aluminium | This is delivering the service of 'aluminium removed by milling, dressing'. Milling is a chipping process where the piece of the material is fixed to a movable table while the cutting energy is provided by the rotating cutting tool. It is used for complex shaping and it can be applied to metals, wood and plastic materials. When the process is performed with dressing operation, then only minor amounts of materials are removed to produce the exact dimensions and smooth surface. This dataset represents the milling of 1kg of aluminium. The service includes materials input, production infrastructure, energy consumption, water consumption and materials end-of-life. Degreasing is not included and has to be added if necessary. |  | allocatable product | ecoQuery: https://ecoquery.ecoinvent.org/3.12/cutoff/dataset/7584/documentation The reference for milling is 1 kg of metal removed. As there is a large variation from factory to factory with regard to the LCI, it is advised that in case this dataset becomes important in the results, it has to be investigated further if the rough estimations made are applicable or not. If you do not know how much has been removed by turning you can use 0.23kg of this process per kg of final product as an average assumption.;[This dataset was already contained in the ecoinvent database version 2. It was not individually updated during the transfer to ecoinvent version 3. Life Cycle Impact Assessment results may still have changed, as they are affected by changes in the supply chain, i.e. in other datasets. This dataset was generated following the ecoinvent quality guidelines for version 2. It may have been subject to central changes described in the ecoinvent version 3 change report (http://www.ecoinvent.org/database/ecoinvent-version-3/reports-of-changes/), and the results of the central updates were reviewed extensively. The changes added e.g. consistent water flows and other information throughout the database. The documentation of this dataset can be found in the ecoinvent reports of version 2, which are still available via the ecoinvent website. The change report linked above covers all central changes that were made during the conversion process.] The activity starts with the workpiece placed in the machine. The material removed is included in the activity. From cradle, i.e. including all upstream activities. This dataset encompasses the direct electricity consumption of the machine as well as compressed air and lubricant oil. Furthermore, the metal removed is included. Machine as well as factory infrastructure and operation are considered as well. The disposal of the lubricant oil is also included while the metal removed is assumed to be recycled. Degreasing is not included and has to be added if necessary
aluminium milling, large parts | ordinary transforming activity | Metals | 2592:Treatment and coating of metals; machining | C - Manufacturing | aluminium removed by milling, large parts | 39363: Waste and scrap of aluminium | This is delivering the service of 'aluminium removed by milling, large parts'. Milling is a chipping process where the piece of the material is fixed to a movable table while the cutting energy is provided by the rotating cutting tool. It is used for complex shaping and it can be applied to metals, wood and plastic materials. This dataset represents the milling of 1kg of aluminium in large parts. The service includes materials input, production infrastructure, energy consumption, water consumption and materials end-of-life. Degreasing is not included and has to be added if necessary. |  | allocatable product | ecoQuery: https://ecoquery.ecoinvent.org/3.12/cutoff/dataset/6393/documentation The reference for milling is 1 kg of metal removed. As there is a large variation from factory to factory with regard to the LCI, it is advised that in case this dataset becomes important in the results, it has to be investigated further if the rough estimations made are applicable or not. If you do not know how much has been removed by turning you can use 0.23kg of this process per kg of final product as an average assumption.;[This dataset was already contained in the ecoinvent database version 2. It was not individually updated during the transfer to ecoinvent version 3. Life Cycle Impact Assessment results may still have changed, as they are affected by changes in the supply chain, i.e. in other datasets. This dataset was generated following the ecoinvent quality guidelines for version 2. It may have been subject to central changes described in the ecoinvent version 3 change report (http://www.ecoinvent.org/database/ecoinvent-version-3/reports-of-changes/), and the results of the central updates were reviewed extensively. The changes added e.g. consistent water flows and other information throughout the database. The documentation of this dataset can be found in the ecoinvent reports of version 2, which are still available via the ecoinvent website. The change report linked above covers all central changes that were made during the conversion process.] The activity starts with the workpiece placed in the machine. The material removed is included in the activity. From cradle, i.e. including all upstream activities. This dataset encompasses the direct electricity consumption of the machine as well as compressed air and lubricant oil. Furthermore, the metal removed is included. Machine as well as factory infrastructure and operation are considered as well. The disposal of the lubricant oil is also included while the metal removed is assumed to be recycled. Degreasing is not included and has to be added if necessary
aluminium milling, small parts | ordinary transforming activity | Metals | 2592:Treatment and coating of metals; machining | C - Manufacturing | aluminium removed by milling, small parts | 39363: Waste and scrap of aluminium | This is delivering the service of 'aluminium removed by milling, small parts'. Milling is a chipping process where the piece of the material is fixed to a movable table while the cutting energy is provided by the rotating cutting tool. It is used for complex shaping and it can be applied to metals, wood and plastic materials. This dataset represents the milling of 1kg of aluminium in small parts. The service includes materials input, production infrastructure, energy consumption, water consumption and materials end-of-life. Degreasing is not included and has to be added if necessary. |  | allocatable product | ecoQuery: https://ecoquery.ecoinvent.org/3.12/cutoff/dataset/7392/documentation The reference for milling is 1 kg of metal removed. As there is a large variation from factory to factory with regard to the LCI, it is advised that in case this dataset becomes important in the results, it has to be investigated further if the rough estimations made are applicable or not. If you do not know how much has been removed by turning you can use 0.23kg of this process per kg of final product as an average assumption.;[This dataset was already contained in the ecoinvent database version 2. It was not individually updated during the transfer to ecoinvent version 3. Life Cycle Impact Assessment results may still have changed, as they are affected by changes in the supply chain, i.e. in other datasets. This dataset was generated following the ecoinvent quality guidelines for version 2. It may have been subject to central changes described in the ecoinvent version 3 change report (http://www.ecoinvent.org/database/ecoinvent-version-3/reports-of-changes/), and the results of the central updates were reviewed extensively. The changes added e.g. consistent water flows and other information throughout the database. The documentation of this dataset can be found in the ecoinvent reports of version 2, which are still available via the ecoinvent website. The change report linked above covers all central changes that were made during the conversion process.] The activity starts with the workpiece placed in the machine. The material removed is included in the activity. From cradle, i.e. including all upstream activities. This dataset encompasses the direct electricity consumption of the machine as well as compressed air and lubricant oil. Furthermore, the metal removed is included. Machine as well as factory infrastructure and operation are considered as well. The disposal of the lubricant oil is also included while the metal removed is assumed to be recycled. Degreasing is not included and has to be added if necessary
aluminium oxide factory construction | ordinary transforming activity | Infrastructure & Machinery; Chemicals; Metals | 4100:Construction of buildings | F - Construction | aluminium oxide factory | 53269: Other constructions for manufacturing | This is an immobile infrastructure, representing the construction of aluminium oxide factory. The infrastructure is based on a medium sized plant, with a yearly output of 800,000 tons and a life time of 50 years for buildings. The construction includes the factory buildings with their decommission. |  | allocatable product | ecoQuery: https://ecoquery.ecoinvent.org/3.12/cutoff/dataset/6214/documentation Medium sized plant. Output: 800'000 t/a, life time: 50 years;[This dataset was already contained in the ecoinvent database version 2. It was not individually updated during the transfer to ecoinvent version 3. Life Cycle Impact Assessment results may still have changed, as they are affected by changes in the supply chain, i.e. in other datasets. This dataset was generated following the ecoinvent quality guidelines for version 2. It may have been subject to central changes described in the ecoinvent version 3 change report (http://www.ecoinvent.org/database/ecoinvent-version-3/reports-of-changes/), and the results of the central updates were reviewed extensively. The changes added e.g. consistent water flows and other information throughout the database. The documentation of this dataset can be found in the ecoinvent reports of version 2, which are still available via the ecoinvent website. The change report linked above covers all central changes that were made during the conversion process.] The activity starts from the transformation of unspecified land to industrial area. From cradle, i.e. including all upstream activities. Part of the Al2O3 plant needed only for Al2O3 fabrication (= calcination and Al2O3 storage) including disposal.
aluminium oxide production | ordinary transforming activity | Metals; Chemicals | 2420:Manufacture of basic precious and other non-ferrous metals | C - Manufacturing | aluminium oxide, metallurgical | 41432: Alumina (aluminium oxide), except artificial corundum | 'aluminium oxide, metallurgical' is a metal. It is an inorganic chemical compound. Aluminium is a post-transition metal. It is produced from the calcination of aluminum hydroxide. It can be used in the following applications and/or processes: production of aluminium metal, it can be used for industrial ceramics, widely used in the medical industry, military and protective equipment manufacturing, electrical and electronics industry, jewelery manufactruring, other industrial applications like filler in plastics, bricks, other heavy clayware, abrasive for sandpaper, production of piping components such as elbows, tees, straight pipes, hydro cyclones, reducers, nozzles, and valves, various machining tools, cutting tools, thermocouple sheaths, wear-resistant pump impellers, and baffle plates. | 1344-28-1 | allocatable product | ecoQuery: https://ecoquery.ecoinvent.org/3.12/cutoff/dataset/21980/documentation Data on Al(OH)3 extraction and calcination to Al2O3 was aggregated in the original source (IAI 2019, IAI personnal communication 2021). In- and outputs of AL(OH)3 are calculated according to the stoichiometry (1.530 kg Al(OH)3 --> 1.000 kg Al2O3 + 0.530 kg H2O). Separate energy data was provided by IAI for the production of hydrate and calcination processes.;Two sources were used in the creation of this dataset: IAI 2019 Survey data; and original ecoinvent 2 data (Althaus, 2007) for flows unreported by IAI.;As reported by IAI: "Total alumina production is the quantity of aluminium oxide trihydrate produced in a defined period and expressed as 100%, nominal aluminium oxide (Al2O3) equivalent, irrespective of further processing. Total alumina production figures have two components, that to be used for the production of aluminium (metallurgical grade alumina) and that to be used for any other purpose (chemical grade alumina)." Unit process starts with the receiving of the aluminium hydroxide, produced onsite. From cradle, i.e. including all upstream activities. Includes calcination of Al(OH)3 to Al2O3 and its infrastructure. No transports are included because Al2O3 is produced in the same plant as Al(OH)3.
aluminium oxide production | ordinary transforming activity | Metals; Chemicals | 2420:Manufacture of basic precious and other non-ferrous metals | C - Manufacturing | aluminium oxide, non-metallurgical | 41432: Alumina (aluminium oxide), except artificial corundum | 'aluminium oxide, non-metallurgical' is a metal. It is an inorganic chemical compound, while aluminium is a post-transition metal. It is a by-product from the calcination of aluminum hydroxide. It can be used in the following applications and/or processes: industrial ceramics, widely used in the medical industry, military and protective equipment manufacturing, electrical and electronics industry, jewelery manufactruring, other industrial applications like filler in plastics, bricks, other heavy clayware, abrasive for sandpaper, production of piping components such as elbows, tees, straight pipes, hydro cyclones, reducers, nozzles, and valves, various machining tools, cutting tools, thermocouple sheaths, wear-resistant pump impellers, and baffle plates. | 1344-28-1 | allocatable product | ecoQuery: https://ecoquery.ecoinvent.org/3.12/cutoff/dataset/18292/documentation Data on Al(OH)3 extraction and calcination to Al2O3 was aggregated in the original source (IAI 2019, IAI personnal communication 2021). In- and outputs of AL(OH)3 are calculated according to the stoichiometry (1.530 kg Al(OH)3 --> 1.000 kg Al2O3 + 0.530 kg H2O). Separate energy data was provided by IAI for the production of hydrate and calcination processes.;Two sources were used in the creation of this dataset: IAI 2019 Survey data; and original ecoinvent 2 data (Althaus, 2007) for flows unreported by IAI.;As reported by IAI: "Total alumina production is the quantity of aluminium oxide trihydrate produced in a defined period and expressed as 100%, nominal aluminium oxide (Al2O3) equivalent, irrespective of further processing. Total alumina production figures have two components, that to be used for the production of aluminium (metallurgical grade alumina) and that to be used for any other purpose (chemical grade alumina)." Unit process starts with the receiving of the aluminium hydroxide, produced onsite. From cradle, i.e. including all upstream activities. Includes calcination of Al(OH)3 to Al2O3 and its infrastructure. No transports are included because Al2O3 is produced in the same plant as Al(OH)3.
aluminium oxide, non-metallurgical to generic market for refractory material, acid | ordinary transforming activity | Minerals; Chemicals | 2391:Manufacture of refractory products | C - Manufacturing | refractory material, acid | 373: Refractory products and structural non-refractory clay products | Refractories are materials that can withstand very high temperatures. Refractories are classified in basic, neutral and acid. |  | allocatable product | ecoQuery: https://ecoquery.ecoinvent.org/3.12/cutoff/dataset/20397/documentation This activity links aluminium oxide, non-metallurgical to the generic market for refractory material, acid.;[This dataset is meant to replace the following datasets:] The activity starts with the input of aluminium oxide, non-metallurgical. From cradle, i.e. including all upstream activities. With the provision of a generic kg of refractory material, acid.
aluminium production, primary, cast alloy slab from continuous casting | ordinary transforming activity | Metals | 2420:Manufacture of basic precious and other non-ferrous metals | C - Manufacturing | aluminium, primary, cast alloy slab from continuous casting | 41431: Unwrought aluminium | 'aluminium, primary, cast alloy slab from continuous casting' is a product that belongs to the metal sector. Aluminium is a post-transition metal. It is a direct product of direct chilled horizontal continuous casting. It can be used in the following applications and/or processes: automotive industry, parts of small appliances, hand tools, lawnmowers, other machinery, cookware, etc. |  | allocatable product | ecoQuery: https://ecoquery.ecoinvent.org/3.12/cutoff/dataset/12866/documentation This dataset represents the manufacturing of aluminium cast alloy by direct chilled horizontal continuous casting from primary liquid aluminium. This process can also be used for production of bus bar, anode beams and anode studs for aluminium smelters or substation. Hot liquid primary aluminium transported by truck using crucibles is used as the main aluminium bearing input (90-95%). The liquid aluminium is pre-treated in reverberatory furnace were pre-heated aluminium scrap, aluminum based alloy additives and pure metals are added to obtain desired alloy composition. Scrap aluminium is used as aluminium input up to 5%. Alloy composition represented in this dataset is mainly cast alloy product from the 1xx.x series (minimum 99% aluminium), but alloy composition that can reach up to 5% of final alloy. Molten aluminium alloy is degassed with argon and cast by direct chilled horizontal continuous casting. Final product is cut to the desired length. Duration of casting varies from 2 Tons per hour to 6 Tons per hour depending on end product desired. Wastewater from chilling is treated on site by diffused air filtration and is mainly recirculated in closed-loop. The operations covered by this dataset include: pre-treatment of hot metal, recovery and handling of internal process scrap, batching, alloying, metal treatment, casting operations, sawing and cooling activities, maintenance and repair of plant and equipment, treatment of process air, liquids and solids. Activity starts with the arrival of hot liquid aluminium input and other additives at reverbatory furnace. From cradle, i.e. including all upstream activities. This activity ends with cooling of casted product by direct chilled horizontal casting. The dataset includes material and energy related to the alloy production and casting: scrap and primary metal input, preheating, melting in reverbatory furance, alloying, degassing, water use and casting). It also includes waste treatment and onsite wastewater treatment. Infrastructure is estimated using an available ecoinvent 3.0 dataset.
aluminium production, primary, ingot | ordinary transforming activity | Metals | 2420:Manufacture of basic precious and other non-ferrous metals | C - Manufacturing | aluminium, primary, ingot | 41431: Unwrought aluminium | 'aluminium, primary, ingot' is a metal. It is soft, non-magnetic and ductile with silvery gray metallic appearance while it is a post-transition metal. It is a direct product from electrolytic process. It is in a form of ingots. It can be used in the following applications and/or processes: automotive, household appliances, construction, mechanics and household goods. | 007429-90-5 | allocatable product | ecoQuery: https://ecoquery.ecoinvent.org/3.12/cutoff/dataset/11662/documentation The dataset represents the production of 1kg of primary aluminium ingot. Molten aluminium produced from the electrolytic process is tapped from reduction cells, weighed, sampled and analysed before it is poured into a holding furnace and heated to approximately 750°C using natural gas as a fuel. Alloying elements, such as magnesium, silicon and manganese (for additional strength, corrosion resistance and other properties) are added to the aluminium. It is typically at this point in the process that clean, sorted scrap can also be added (which material input is not considered in this inventory, as also in the case of internal scrap output produced). During furnace charging and preparation, aluminium dross (a thick liquid or solid phase) forms at the surface of molten aluminium. This mixture of aluminium oxides is remelted to recover the aluminium that would otherwise be lost. Metallurgical analysis verifies that the metal meets customer specifications before the molten, alloyed (or pure, unalloyed) aluminium is cast into products of specific dimensions, before being weighed, bundled and strapped ready for transport. The molten aluminium typically is cast into ingots, the usual form suitable for further fabrication of semi-finished aluminium products. Here, no differentiation is made between ingot forms.;;While the IAI LCI includes a general “alloy additive” to reflect typical global alloying practices during the ingot casting stage, the actual alloy mix used at individual sites is often unknown and varies widely. Therefore, for data reporting purposes: i) All forms of primary aluminium—whether alloyed or unalloyed—were included together under the “ingot casting” category, ii) No differentiation was required between alloy types or content. The unit process begins with the unloading of process material to their storage areas on site. The operations covered by this dataset include: * pre-treatment of hot metal * recovery and handling of internal process scrap * batching, metal treatment and casting operations * homogenizing, sawing and packaging activities * maintenance and repair of plant and equipment * treatment of process air, liquids and solids. * production of infrastructure (through rough estimate) was also added. From cradle, i.e. including all upstream activities. The output of this unit process is packaged aluminium ingots, wrought alloy.
aluminium production, primary, liquid, prebake | ordinary transforming activity | Metals | 2420:Manufacture of basic precious and other non-ferrous metals | C - Manufacturing | aluminium, primary, liquid | 41431: Unwrought aluminium | 'aluminium, primary, liquid' is a metal. It is soft, non-magnetic and ductile with silvery gray metallic appearance while it is a post-transition metal. It is the direct product from the Hall-Héroult process. It is in liquid hot metal form. It can be used in the following applications and/or processes: transported to an ingot casting facility to be further processed. | 007429-90-5 | allocatable product | ecoQuery: https://ecoquery.ecoinvent.org/3.12/cutoff/dataset/11123/documentation This dataset represents the production of 1kg of liquid primary aluminium. There are two main types of aluminium smelting technology: Søderberg and prebake. This datasets represent the prebake technology. The principal difference between the two is the type of anode used. Prebake technology uses multiple anodes in each cell, which are baked in a separate facility and attached to rods that suspend the anodes in the cell. New anodes are exchanged for spent anodes, with the remaining anode “butts” being recycled into new anodes. Unit process starts with the unloading of process materials to their storage areas on site. Includes: - Recovery, preparation and handling of process materials - Manufacture of major process equipment and infrastructure - Process control activities (metal, bath, heat) - maintenance and repair of plant and equipment - treatment of process air, liquids and solids. From cradle, i.e. including all upstream activities. The anodes sent to recycling are not part of the inventory. The output of this unit process is hot metal ready to feed the casting operations.
aluminium production, primary, liquid, Söderberg | ordinary transforming activity | Metals | 2420:Manufacture of basic precious and other non-ferrous metals | C - Manufacturing | aluminium, primary, liquid | 41431: Unwrought aluminium | 'aluminium, primary, liquid' is a metal. It is soft, non-magnetic and ductile with silvery gray metallic appearance while it is a post-transition metal. It is the direct product from the Hall-Héroult process. It is in liquid hot metal form. It can be used in the following applications and/or processes: transported to an ingot casting facility to be further processed. | 007429-90-5 | allocatable product | ecoQuery: https://ecoquery.ecoinvent.org/3.12/cutoff/dataset/595/documentation This dataset represents the production of 1kg of liquid primary aluminium. There are two main types of aluminium smelting technology: Søderberg and prebake. This datasets represent the Søderberg technology. The principal difference between the two is the type of anode used. Søderberg technology uses a continuous anode which is delivered to the pot in the form of a paste, and which bakes in the cell itself. Unit process starts with the unloading of process materials to their storage areas on site. Includes: - Recovery, preparation and handling of process materials - Manufacture of major process equipment and infrastructure - Process control activities (metal, bath, heat) - maintenance and repair of plant and equipment - treatment of process air, liquids and solids. From cradle, i.e. including all upstream activities. The output of this unit process is hot metal transported to an ingot casting facility.
aluminium scrap, new, Recycled Content cut-off | ordinary transforming activity | Waste Treatment & Recycling; Metals | not available | not available | aluminium scrap, new | 39363: Waste and scrap of aluminium | 'aluminium scrap, new' is a solid waste under the category of industrial wastes. It can be sourced in many and various ways and therefore it can belong in the following waste categories: construction and demolition. It is primarily generated in aluminium industry or in construction activities. 'aluminium scrap, new' contain the following fractions: 100% aluminium without impurities. By the database default (and per unit of reference product),'aluminium scrap, new' has 0% water on wet mass basis (100% dry matter) and it has no Carbon content. It has no heating value. This kind of by-product (recyclable or waste) is generated from ordinary transforming activities, and as such can be considered for modelling waste outputs of comparable composition. In the ecoinvent database, this by-product is used in the following processes: aluminium alloy production, AlLi; aluminium alloy production, Metallic Matrix Composite; aluminium production, primary, cast alloy slab from continuous casting; treatment of aluminium scrap, new, at refiner; treatment of aluminium scrap, new, at remelter. This by-product can be modelled on two levels: treatment activity and market activity. The former one refers to the specific technology treating the by-product while the latter level represents a mix of treatments. Users are encouraged to inspect the modelling assumptions of the treatment activities and when selecting the market to additionally inspect the treatment mix. Collection and transportation of this by-product is accounted in the respective market activity, users are advised to inspect and modify the average transportation distances for a case specific modelling. |  | Recyclable | ecoQuery: https://ecoquery.ecoinvent.org/3.12/cutoff/dataset/25850/documentation From cradle, i.e. including all upstream activities.
aluminium scrap, post-consumer, prepared for melting, Recycled Content cut-off | ordinary transforming activity | Waste Treatment & Recycling; Metals | not available | not available | aluminium scrap, post-consumer, prepared for melting | 39363: Waste and scrap of aluminium | 'aluminium scrap, post-consumer, prepared for melting' is a solid waste under the category of industrial wastes. It is primarily generated in board carton production and during various waste treatment processes. 'aluminium scrap, post-consumer, prepared for melting' contain the following fractions: 100% aluminium fraction with minimum impurities. By the database default (and per unit of reference product),'aluminium scrap, post-consumer, prepared for melting' has 0% water on wet mass basis (100% dry matter) and it has no Carbon content. It has no heating value. This kind of by-product (recyclable or waste) is generated from ordinary transforming activities, and as such can be considered for modelling waste outputs of comparable composition. In the ecoinvent database, this by-product is used in the following processes: treatment of aluminium scrap, post-consumer, prepared for recycling, at refiner; treatment of aluminium scrap, post-consumer, prepared for recycling, at remelter. This by-product can be modelled on two levels: treatment activity and market activity. The former one refers to the specific technology treating the by-product while the latter level represents a mix of treatments. Users are encouraged to inspect the modelling assumptions of the treatment activities and when selecting the market to additionally inspect the treatment mix. Collection and transportation of this by-product is accounted in the respective market activity, users are advised to inspect and modify the average transportation distances for a case specific modelling. |  | Recyclable | ecoQuery: https://ecoquery.ecoinvent.org/3.12/cutoff/dataset/25489/documentation From cradle, i.e. including all upstream activities.
aluminium scrap, post-consumer, Recycled Content cut-off | ordinary transforming activity | Waste Treatment & Recycling; Metals | not available | not available | aluminium scrap, post-consumer | 39363: Waste and scrap of aluminium | 'aluminium scrap, post-consumer' is a solid waste under the category of industrial wastes. It can be sourced in many and various ways and therefore it can belong in the following waste categories: construction and demolition. It is primarily generated in construction activities. 'aluminium scrap, post-consumer' contain the following fractions: 100% aluminium fraction with potential impurities. By the database default (and per unit of reference product),'aluminium scrap, post-consumer' has 0% water on wet mass basis (100% dry matter) and it has no Carbon content. It has no heating value. This kind of by-product (recyclable or waste) is generated from ordinary transforming activities, and as such can be considered for modelling waste outputs of comparable composition. In the ecoinvent database, this by-product is used in the following processes: treatment of aluminium scrap, post-consumer, by collecting, sorting, cleaning, pressing. This by-product can be modelled on two levels: treatment activity and market activity. The former one refers to the specific technology treating the by-product while the latter level represents a mix of treatments. Users are encouraged to inspect the modelling assumptions of the treatment activities and when selecting the market to additionally inspect the treatment mix. Collection and transportation of this by-product is accounted in the respective market activity, users are advised to inspect and modify the average transportation distances for a case specific modelling. |  | Recyclable | ecoQuery: https://ecoquery.ecoinvent.org/3.12/cutoff/dataset/25807/documentation From cradle, i.e. including all upstream activities.
aluminium sulfate production, powder | ordinary transforming activity | Chemicals | 2011:Manufacture of basic chemicals | C - Manufacturing | aluminium sulfate, powder | 34240: Phosphates of triammonium; salts and peroxysalts of inorganic acids and metals n.e.c. | 'aluminium sulfate, powder' is an inorganic substance with a CAS no. : 010043-01-3. It is called 'dialuminum trisulfate' under IUPAC naming and its molecular formula is: Al2O12S3. It is solid under normal conditions of temperature and pressure and may have a crystalline/pellets/powder form. It is modelled as a pure substance. Modelling this substance in a solution requires the user to add the solvent of their choice in their models. On a consumer level, is used in the following products: pH regulators and water treatment products, water treatment chemicals, fertilisers, cosmetics and personal care products and washing & cleaning products. On industrial sites, the substance is used for the manufacture of products in the following sectors: laboratory chemicals, pH regulators and water treatment products, paper chemicals and dyes, leather treatment products, textile treatment products and dyes and coating products. | 10043-01-3 | allocatable product | ecoQuery: https://ecoquery.ecoinvent.org/3.12/cutoff/dataset/2258/documentation This dataset represents the production of 1 kg of aluminium sulfate. Aluminium sulfate (Al2(SO4)3) in its anhydrous forms a white powder, readily soluble in water. Aluminium sulfate is the second most important industrial compound of alumnium after aluminium oxide. Aluminium sulfate is mainly used for treating water and about one half of the total production goes into the paper industry. In Germany and most European countries, aluminium sulfate is produced primarily from aluminium hydroxide and sulfuric acid by the Giulini process. This dataset is based on information provided in a filled in questionnaire by one European company.;References:;Hischier R. (2007) Life Cycle Inventories of Packagings & Graphical Papers. ecoinvent-Report No. 11, Swiss Centre for Life Cycle Inventories, Dübendorf, 2007.;Helmboldt, O., Keith Hudson, L., Misra, C., Wefers, K., Heck, W., Stark, H., Danner, M. and Rösch, N. 2007. Aluminum Compounds, Inorganic. Ullmann's Encyclopedia of Industrial Chemistry. 1–17. The activity starts when the raw materials enter the process. From cradle, i.e. including all upstream activities. This activity ends with the production of aluminium sulfate. It includes the processing of the raw input materials, as well as the energy consumption for production. No emissions are included apart from water.
aluminium sulfate production, without water, in 4.33% aluminium solution state | ordinary transforming activity | Chemicals | 2011:Manufacture of basic chemicals | C - Manufacturing | aluminium sulfate, without water, in 4.33% aluminium solution state | 34240: Phosphates of triammonium; salts and peroxysalts of inorganic acids and metals n.e.c. | 'aluminium sulfate, without water, in 4.33% aluminium solution state' is an inorganic substance with a CAS no. : 010043-01-3. It is called 'dialuminum trisulfate' under IUPAC naming and its molecular formula is: Al2O12S3. It is solid under normal conditions of temperature and pressure and may have a crystalline/pellets/powder form. This dataset represents a pure substance (100% active substance). Industrially, this product is mostly used in 4.33% aluminium solution state. Modelling this substance in a solution requires the user to add the solvent of their choice in their models. On a consumer level, is used in the following products: pH regulators and water treatment products, water treatment chemicals, fertilisers, cosmetics and personal care products and washing & cleaning products. On industrial sites, the substance is used for the manufacture of products in the following sectors: laboratory chemicals, pH regulators and water treatment products, paper chemicals and dyes, leather treatment products, textile treatment products and dyes and coating products. | 10043-01-3 | allocatable product | ecoQuery: https://ecoquery.ecoinvent.org/3.12/cutoff/dataset/10862/documentation This dataset represents the production of aluminium sulfate in the region of Québec. The functional unit represent 1 kg of aluminium sulfate (Al2(SO4)3). The final product is however sold in a 4.33% aluminium solution state, which corresponds to 8.18% Al2O3, 27.45% Al2(SO4)3 or 47.69% solid aluminium sulfate (if the hydrated aluminium sulfate form is assumed to be Al2(SO4)3.14H2O). This activity starts with the raw material delivery at the manufacturing plant gate. From cradle, i.e. including all upstream activities. This activity ends with the aluminium sulfate solution at the manufacturing plant gate. The dataset includes the raw materials and energy consumption for production, waste generation, estimation of the infrastructure (approximation), and sulfuric acid emissions. The process starts by mixing, using compressed air, water, aluminium hydroxide and sulfuric acid (93% solution) to obtain a 9% aluminium solution, and letting the exothermic reaction run for 1.25 hours. Vapors from the solution are treated using a venturi scrubber but some sulfuric acid emissions still occur. The wash water used in the scrubber is used in the mixing reactor. The solution is then diluted with water to obtain the final 4.33% aluminium concentration and cooled before being passed through a filter press. The aluminium sulfate solution is finally transferred to storage tanks and the filter press sludge (93% solids, non-reacted aluminium hydroxide) is left to completely dry and then sent to sanitary landfill since it is considered to be a non-hazardous waste.
aluminium turning, average, computer numerical controlled | ordinary transforming activity | Metals | 2592:Treatment and coating of metals; machining | C - Manufacturing | aluminium removed by turning, average, computer numerical controlled | 39363: Waste and scrap of aluminium | This is delivering the service of 'aluminium removed by turning, average, computer numerical controlled'. Turning is a chipping process where the piece of material is rotating while the cutting tool is not. It can be applied to both inside and outside of the piece to be machined and it is normally used to produce cylindrical shapes. It is performed in metals, wood and plastic materials. The process is computer numerical controlled, meaning that it operates autonomously once programmed. This dataset represents the turning of 1 kg of aluminium. The service includes materials input, production infrastructure, machinery and electricity consumption. Degreasing is not included and has to be added if necessary. |  | allocatable product | ecoQuery: https://ecoquery.ecoinvent.org/3.12/cutoff/dataset/8742/documentation The reference for turning is 1 kg of metal removed. As there is a large variation from factory to factory with regard to the LCI, it is advised that in case this dataset becomes important in the results, it has to be investigated further if the rough estimations made are applicable or not. If you do not know how much has been removed by turning you can use 0.23kg of this process per kg of final product as an average assumption.;[This dataset was already contained in the ecoinvent database version 2. It was not individually updated during the transfer to ecoinvent version 3. Life Cycle Impact Assessment results may still have changed, as they are affected by changes in the supply chain, i.e. in other datasets. This dataset was generated following the ecoinvent quality guidelines for version 2. It may have been subject to central changes described in the ecoinvent version 3 change report (http://www.ecoinvent.org/database/ecoinvent-version-3/reports-of-changes/), and the results of the central updates were reviewed extensively. The changes added e.g. consistent water flows and other information throughout the database. The documentation of this dataset can be found in the ecoinvent reports of version 2, which are still available via the ecoinvent website. The change report linked above covers all central changes that were made during the conversion process.] The activity starts with the workpiece placed in the machine. The material removed is included in the activity. From cradle, i.e. including all upstream activities. This dataset encompasses the direct electricity consumption of the machine as well as compressed air and lubricant oil. Furthermore, the metal removed is included. Machine as well as factory infrastructure and operation are considered as well. The disposal of the lubricant oil is also included while the metal removed is assumed to be recycled. Degreasing is not included and has to be added if necessary.
aluminium turning, average, conventional | ordinary transforming activity | Metals | 2592:Treatment and coating of metals; machining | C - Manufacturing | aluminium removed by turning, average, conventional | 39363: Waste and scrap of aluminium | This is delivering the service of 'aluminium removed by turning, average, conventional'. Turning is a chipping process where the piece of material is rotating while the cutting tool is not. It can be applied to both inside and outside of the piece to be machined and it is normally used to produce cylindrical shapes. It is performed in metals, wood and plastic materials. The process is conventional, meaning that it is controlled manually and needs constant supervision. This dataset represents the turning of 1 kg of aluminium. The service includes materials input, production infrastructure, machinery and electricity consumption. Degreasing is not included and has to be added if necessary. |  | allocatable product | ecoQuery: https://ecoquery.ecoinvent.org/3.12/cutoff/dataset/737/documentation The reference for turning is 1 kg of metal removed. As there is a large variation from factory to factory with regard to the LCI, it is advised that in case this dataset becomes important in the results, it has to be investigated further if the rough estimations made are applicable or not. If you do not know how much has been removed by turning you can use 0.23kg of this process per kg of final product as an average assumption.;[This dataset was already contained in the ecoinvent database version 2. It was not individually updated during the transfer to ecoinvent version 3. Life Cycle Impact Assessment results may still have changed, as they are affected by changes in the supply chain, i.e. in other datasets. This dataset was generated following the ecoinvent quality guidelines for version 2. It may have been subject to central changes described in the ecoinvent version 3 change report (http://www.ecoinvent.org/database/ecoinvent-version-3/reports-of-changes/), and the results of the central updates were reviewed extensively. The changes added e.g. consistent water flows and other information throughout the database. The documentation of this dataset can be found in the ecoinvent reports of version 2, which are still available via the ecoinvent website. The change report linked above covers all central changes that were made during the conversion process.] The activity starts with the workpiece placed in the machine. The material removed is included in the activity. From cradle, i.e. including all upstream activities. This dataset encompasses the direct electricity consumption of the machine. Furthermore, the metal removed is included. Machine as well as factory infrastructure and operation are considered as well. The metal removed is assumed to be recycled. Degreasing is not included and has to be added if necessary.
aluminium turning, primarily dressing, computer numerical controlled | ordinary transforming activity | Metals | 2592:Treatment and coating of metals; machining | C - Manufacturing | aluminium removed by turning, primarily dressing, computer numerical controlled | 39363: Waste and scrap of aluminium | This is delivering the service of 'aluminium removed by turning, primarily dressing, computer numerical controlled'. Turning is a chipping process where the piece of material is rotating while the cutting tool is not. It can be applied to both inside and outside of the piece to be machined and it is normally used to produce cylindrical shapes. It is performed in metals, wood and plastic materials. When the process is performed with dressing operation, then only minor amounts of materials are removed to produce the exact dimensions and smooth surface. The process is computer numerical controlled, meaning that it operates autonomously once programmed. This dataset represents the turning of 1 kg of aluminium. The service includes materials input, production infrastructure, machinery and electricity consumption. Degreasing is not included and has to be added if necessary. |  | allocatable product | ecoQuery: https://ecoquery.ecoinvent.org/3.12/cutoff/dataset/7037/documentation The reference for turning is 1 kg of metal removed. As there is a large variation from factory to factory with regard to the LCI, it is advised that in case this dataset becomes important in the results, it has to be investigated further if the rough estimations made are applicable or not. If you do not know how much has been removed by turning you can use 0.23kg of this process per kg of final product as an average assumption.;[This dataset was already contained in the ecoinvent database version 2. It was not individually updated during the transfer to ecoinvent version 3. Life Cycle Impact Assessment results may still have changed, as they are affected by changes in the supply chain, i.e. in other datasets. This dataset was generated following the ecoinvent quality guidelines for version 2. It may have been subject to central changes described in the ecoinvent version 3 change report (http://www.ecoinvent.org/database/ecoinvent-version-3/reports-of-changes/), and the results of the central updates were reviewed extensively. The changes added e.g. consistent water flows and other information throughout the database. The documentation of this dataset can be found in the ecoinvent reports of version 2, which are still available via the ecoinvent website. The change report linked above covers all central changes that were made during the conversion process.] The activity starts with the workpiece placed in the machine. The material removed is included in the activity. From cradle, i.e. including all upstream activities. This dataset encompasses the direct electricity consumption of the machine as well as compressed air and lubricant oil. Furthermore, the metal removed is included. Machine as well as factory infrastructure and operation are considered as well. The disposal of the lubricant oil is also included while the metal removed is assumed to be recycled. Degreasing is not included and has to be added if necessary.
aluminium turning, primarily dressing, conventional | ordinary transforming activity | Metals | 2592:Treatment and coating of metals; machining | C - Manufacturing | aluminium removed by turning, primarily dressing, conventional | 39363: Waste and scrap of aluminium | This is delivering the service of 'aluminium removed by turning, primarily dressing, conventional'. Turning is a chipping process where the piece of material is rotating while the cutting tool is not. It can be applied to both inside and outside of the piece to be machined and it is normally used to produce cylindrical shapes. It is performed in metals, wood and plastic materials. When the process is performed with dressing operation, then only minor amounts of materials are removed to produce the exact dimensions and smooth surface. The process is conventional, meaning that it is controlled manually and needs constant supervision. This dataset represents the turning of 1 kg of aluminium. The service includes materials input, production infrastructure, machinery and electricity consumption. Degreasing is not included and has to be added if necessary. |  | allocatable product | ecoQuery: https://ecoquery.ecoinvent.org/3.12/cutoff/dataset/9750/documentation The reference for turning is 1 kg of metal removed. As there is a large variation from factory to factory with regard to the LCI, it is advised that in case this dataset becomes important in the results, it has to be investigated further if the rough estimations made are applicable or not. If you do not know how much has been removed by turning you can use 0.23kg of this process per kg of final product as an average assumption.;[This dataset was already contained in the ecoinvent database version 2. It was not individually updated during the transfer to ecoinvent version 3. Life Cycle Impact Assessment results may still have changed, as they are affected by changes in the supply chain, i.e. in other datasets. This dataset was generated following the ecoinvent quality guidelines for version 2. It may have been subject to central changes described in the ecoinvent version 3 change report (http://www.ecoinvent.org/database/ecoinvent-version-3/reports-of-changes/), and the results of the central updates were reviewed extensively. The changes added e.g. consistent water flows and other information throughout the database. The documentation of this dataset can be found in the ecoinvent reports of version 2, which are still available via the ecoinvent website. The change report linked above covers all central changes that were made during the conversion process.] The activity starts with the workpiece placed in the machine. The material removed is included in the activity. From cradle, i.e. including all upstream activities. This dataset encompasses the direct electricity consumption of the machine. Furthermore, the metal removed is included. Machine as well as factory infrastructure and operation are considered as well. The metal removed is assumed to be recycled. Degreasing is not included and has to be added if necessary.
aluminium turning, primarily roughing, computer numerical controlled | ordinary transforming activity | Metals | 2592:Treatment and coating of metals; machining | C - Manufacturing | aluminium removed by turning, primarily roughing, computer numerical controlled | 39363: Waste and scrap of aluminium | This is delivering the service of 'aluminium removed by turning, primarily roughing, computer numerical controlled'. Turning is a chipping process where the piece of material is rotating while the cutting tool is not. It can be applied to both inside and outside of the piece to be machined and it is normally used to produce cylindrical shapes. It is performed in metals, wood and plastic materials. When the process is performed with roughing operation, then large amounts of materials are removed at once. The process is computer numerical controlled, meaning that it operates autonomously once programmed. This dataset represents the turning of 1 kg of aluminium. The service includes materials input, production infrastructure, machinery and electricity consumption. Degreasing is not included and has to be added if necessary. |  | allocatable product | ecoQuery: https://ecoquery.ecoinvent.org/3.12/cutoff/dataset/6336/documentation The reference for turning is 1 kg of metal removed. As there is a large variation from factory to factory with regard to the LCI, it is advised that in case this dataset becomes important in the results, it has to be investigated further if the rough estimations made are applicable or not. If you do not know how much has been removed by turning you can use 0.23kg of this process per kg of final product as an average assumption.;[This dataset was already contained in the ecoinvent database version 2. It was not individually updated during the transfer to ecoinvent version 3. Life Cycle Impact Assessment results may still have changed, as they are affected by changes in the supply chain, i.e. in other datasets. This dataset was generated following the ecoinvent quality guidelines for version 2. It may have been subject to central changes described in the ecoinvent version 3 change report (http://www.ecoinvent.org/database/ecoinvent-version-3/reports-of-changes/), and the results of the central updates were reviewed extensively. The changes added e.g. consistent water flows and other information throughout the database. The documentation of this dataset can be found in the ecoinvent reports of version 2, which are still available via the ecoinvent website. The change report linked above covers all central changes that were made during the conversion process.] The activity starts with the workpiece placed in the machine. The material removed is included in the activity. From cradle, i.e. including all upstream activities. This dataset encompasses the direct electricity consumption of the machine as well as compressed air and lubricant oil. Furthermore, the metal removed is included. Machine as well as factory infrastructure and operation are considered as well. The disposal of the lubricant oil is also included while the metal removed is assumed to be recycled. Degreasing is not included and has to be added if necessary.
aluminium turning, primarily roughing, conventional | ordinary transforming activity | Metals | 2592:Treatment and coating of metals; machining | C - Manufacturing | aluminium removed by turning, primarily roughing, conventional | 39363: Waste and scrap of aluminium | This is delivering the service of 'aluminium removed by turning, primarily roughing, conventional'. Turning is a chipping process where the piece of material is rotating while the cutting tool is not. It can be applied to both inside and outside of the piece to be machined and it is normally used to produce cylindrical shapes. It is performed in metals, wood and plastic materials. When the process is performed with roughing operation, then large amounts of materials are removed at once. The process is conventional, meaning that it is controlled manually and needs constant supervision. This dataset represents the turning of 1 kg of aluminium. The service includes materials input, production infrastructure, machinery and electricity consumption. Degreasing is not included and has to be added if necessary. |  | allocatable product | ecoQuery: https://ecoquery.ecoinvent.org/3.12/cutoff/dataset/1715/documentation The reference for turning is 1 kg of metal removed. As there is a large variation from factory to factory with regard to the LCI, it is advised that in case this dataset becomes important in the results, it has to be investigated further if the rough estimations made are applicable or not. If you do not know how much has been removed by turning you can use 0.23kg of this process per kg of final product as an average assumption.;[This dataset was already contained in the ecoinvent database version 2. It was not individually updated during the transfer to ecoinvent version 3. Life Cycle Impact Assessment results may still have changed, as they are affected by changes in the supply chain, i.e. in other datasets. This dataset was generated following the ecoinvent quality guidelines for version 2. It may have been subject to central changes described in the ecoinvent version 3 change report (http://www.ecoinvent.org/database/ecoinvent-version-3/reports-of-changes/), and the results of the central updates were reviewed extensively. The changes added e.g. consistent water flows and other information throughout the database. The documentation of this dataset can be found in the ecoinvent reports of version 2, which are still available via the ecoinvent website. The change report linked above covers all central changes that were made during the conversion process.] The activity starts with the workpiece placed in the machine. The material removed is included in the activity. From cradle, i.e. including all upstream activities. This dataset encompasses the direct electricity consumption of the machine. Furthermore, the metal removed is included. Machine as well as factory infrastructure and operation are considered as well. The metal removed is assumed to be recycled. Degreasing is not included and has to be added if necessary.
aluminium, in mixed metal scrap, Recycled Content cut-off | ordinary transforming activity | Waste Treatment & Recycling; Metals | not available | not available | aluminium, in mixed metal scrap | 39363: Waste and scrap of aluminium | Source-segregated municipal solid waste fraction, typically collected separately or comingled with other recyclable metal fractions for sorting and recycling. Mixed metal scrap refers to the joint collection of waste tinplate, ferrous metal and aluminum. From the residues in sorting, it is assumed that 2% of the material is impurities, with the same composition as average residual MSW. |  | Recyclable | ecoQuery: https://ecoquery.ecoinvent.org/3.12/cutoff/dataset/26092/documentation From cradle, i.e. including all upstream activities.
amidosulfuron production | ordinary transforming activity | Chemicals | 2011:Manufacture of basic chemicals | C - Manufacturing | amidosulfuron | 34663: Herbicides, anti-sprouting products and plant-growth regulators | 'amidosulfuron' is an organic substance with the CAS no.: 120923-37-7. It is called '1-(4,6-dimethoxypyrimidin-2-yl)-3-[methyl(methylsulfonyl)sulfamoyl]urea' under IUPAC naming and its molecular formula is: C9H15N5O7S2. It is solid under normal conditions of temperature and pressure, which is soluble in water and ethyl acetate. It is modelled as a pure substance. Modelling this substance in a solution requires the user to add the solvent of their choice in their models. Amidosulfuron is a herbicide applied to control broad-leaved weeds. It is used post-emergence and mainly on cleavers, in winter wheat, durum wheat, barely, rye and oats. It inhibts the synthesis of the amino acids valine and isoleucine which are necessary for the proteinsynthesis. There are no publicly available information about the consumption of this substance on industrial sites. | 120923-37-7 | allocatable product | ecoQuery: https://ecoquery.ecoinvent.org/3.12/cutoff/dataset/25390/documentation This dataset represents the production of 1 kg of amidosulfuron from methane. Emissions are estimated. Energy consumptions and infrastructure are calculated with standard values. A yield of 95% per chemical step was assumed.;Amidosulfuron is an organic substance with the CAS no.: 120923-37-7. It is called '1-(4,6-dimethoxypyrimidin-2-yl)-3-[methyl(methylsulfonyl)sulfamoyl]urea' under IUPAC naming and its molecular formula is: C9H15N5O7S2. It is solid under normal conditions of temperature and pressure, which is soluble in water and ethyl acetate. It is modelled as a pure substance. Amidosulfuron is a herbicide applied to control broad-leaved weeds. It is used post-emergence and mainly on cleavers, in winter wheat, durum wheat, barely, rye and oats. It inhibts the synthesis of the amino acids valine and isoleucine which are necessary for the proteinsynthesis. There are no publicly available information about the consumption of this substance on industrial sites.;Reference(s):;Unger T., (1996). Pesticide Synthesis Handbook, Noyes Publication.;Appleby A.P., Muller F., Carpy, S., (2011): Weed Control, in Ullmanns Encyclopedia of Industrial Chemistry, Weinheim, Wiley-VCH.;ECHA, amidosulfuron, last accessed May 2022, https://echa.europa.eu/substance-information/-/substanceinfo/100.129.777;Chemiepark GENDORF, Umwelterklärung 2016, https://www.gendorf.de/Nachbarn/Umweltschutz/Industrie%20und%20Nachhaltigkeit;Chemiepark GENDORF, Umwelterklärung 2017, https://www.gendorf.de/Nachbarn/Umweltschutz/Industrie%20und%20Nachhaltigkeit;Chemiepark GENDORF, Umwelterklärung 2020, https://www.gendorf.de/Nachbarn/Umweltschutz/Industrie%20und%20Nachhaltigkeit;Hischier, R. (2005) Establishing Life Cycle Inventories of Chemicals Based on Differing Data Availability (9 pp). The International Journal of Life Cycle Assessment, Volume 10, Issue 1, pp 59–67. 10.1065/lca2004.10.181.7 Cradle to gate. The activity starts when the raw materials enter the process. From cradle, i.e. including all upstream activities. Production of amidosulfuron production including materials, energy uses, infrastructure and emissions.
amine oxides production | ordinary transforming activity | Chemicals | 2023:Manufacture of soap and detergents, cleaning and polishing preparations, pe | C - Manufacturing | amine oxides | 35310: Organic surface active agents, except soap | amine oxides' are organic substances with an amine oxide polar head and an alkyl hydrophobic tail, the alkyl chain has between 8 and 20 C atoms. It is solid under normal conditions of temperature and pressure. It is modelled as a pure substance. Modelling this substance in a solution requires the user to add the solvent of their choice in their models. On a consumer level, is used in the following products: cleaning products and in the personal care products. There is no publicly available information about the consumption of this substance on industrial sites. |  | allocatable product | ecoQuery: https://ecoquery.ecoinvent.org/3.12/cutoff/dataset/16531/documentation Amine oxides are surfactants and are therefore used for cleaning products and in the personal care industry. These products are used as foam stabilizers, for thickening, emulsification, conditioning, and as emollients. These are usually used in a concentration up to 10%. Amine oxides are always sold in solution state, usually in water with concentration between 25% and 35% (OECD 2006).;The annual production volume of amine oxides is of 26 thousand tonnes, 16 thousand tonnes and 6.8 thousand tonnes in the US, EU, Japan respectively (OECD 2006).;Reference(s):;Gendorf (2016) Umwelterklärung 2015, Werk Gendorf Industriepark, www.gendorf.de;OECD SIDS 2006. SIDS Initial Assessment Report For SIAM 22 Paris, France, 18-21 April 2006. Retrieved from: webnet.oecd.org/hpv/ui/handler.axd?id=b50d7d1a-50d1-488a-97e4-9cc71005b1a1, accessed 2 February 2017;Roose et al. 2015. Amines, Aliphatic. In Ullmann's Encyclopedia of Industrial Chemistry, Electronic Release, pp.1-55. Wiley-VCH, Weinheim.;For more information on the model please refer to the dedicate ecoinvent report, access it in the Report section of ecoQuery (http://www.ecoinvent.org/login-databases.html) The activity starts when the raw materials enter the process. From cradle, i.e. including all upstream activities. Materials entering the process are included as well as energy uses, infrastructure and emissions.
aminopyridine production, Chichibabin amination | ordinary transforming activity | Chemicals | 2011:Manufacture of basic chemicals | C - Manufacturing | aminopyridine | 34150: Amine-function compounds; oxygen-function amino-compounds, except lysine and its esters and salts thereof and […] | 'aminopyridine' is an organic substance with a CAS no. : 000504-29-0. It is called 'pyridin-2-amine' under IUPAC naming and its molecular formula is: C5H6N2. It is solid under normal conditions of temperature and pressure and appears as colorless crystalls. It is modelled as a pure substance. Modelling this substance in a solution requires the user to add the solvent of their choice in their models. There is no publicly available information about the consumption of this substance on a consumer level. On industrial sites, the substance is used for the manufacture of products in the following sectors: chemicals (as an intermediate) and pharmaceuticals. | 000504-29-0 | allocatable product | ecoQuery: https://ecoquery.ecoinvent.org/3.12/cutoff/dataset/7050/documentation The most important method for the manufacture of 2-aminopyridine is the reaction of pyridine with sodium amide (Chichibabin amination). Upon hydrolysis of the intermediate sodium salt, 2-aminopyridine is obtained in high yield.;2-Aminopyridine (C6H6N2; CAS 504-29-0) is a colourless solid. The major uses of 2-aminopyridine are as an intermediate for pharmaceuticals such as sulfapyridine, tripelennamine, piroxicam , and tenoxicam, as well as a variety of agrochemicals.;Frischknecht R., Jungbluth N., Althaus H.-J., Doka G., Dones R., Heck T., Hellweg S., Hischier R., Nemecek T., Rebitzer G. and Spielmann M. (2007) Overview and Methodology. Final report ecoinvent v2.0 No. 1. Swiss Centre for Life Cycle Inventories, Dübendorf, CH, retrieved from: www.ecoinvent.org.;Chemiepark GENDORF, Umwelterklärung 2016, https://www.gendorf.de/Nachbarn/Umweltschutz/Industrie%20und%20Nachhaltigkeit;Chemiepark GENDORF, Umwelterklärung 2017, https://www.gendorf.de/Nachbarn/Umweltschutz/Industrie%20und%20Nachhaltigkeit;Chemiepark GENDORF, Umwelterklärung 2020, https://www.gendorf.de/Nachbarn/Umweltschutz/Industrie%20und%20Nachhaltigkeit;Shinkichi Shimizu, Nanao Watanabe, Toshiaki Kataoka, Takayuki Shoji, Nobuyuki Abe, Sinji Morishita, Hisao Ichimura: Pyridine and Pyridine Derivatives. Published online: 2000. In: Ullmann's Encyclopedia of Industrial Chemistry, Seventh Edition, 2004 Electronic Release (ed. Fiedler E., Grossmann G., Kersebohm D., Weiss G. and Witte C.). 7 th Electronic Release Edition. Wiley InterScience, New York, DOI: 10.1002/14356007.a22_399 From cradle, i.e. including all upstream activities. Chichibabin amination including materials, energy uses, infrastructure and emissions.
aminopyridine production, Chichibabin amination | ordinary transforming activity | Chemicals | 2011:Manufacture of basic chemicals | C - Manufacturing | hydrogen, gaseous, low pressure | 34210: Hydrogen, nitrogen, oxygen, carbon dioxide and rare gases; inorganic oxygen compounds of non-metals n.e.c. | hydrogen, gaseous, low pressure' is an inorganic substance with a CAS no. : 001333-74-0. It is called 'molecular hydrogen' under IUPAC naming and its molecular formula is: H2. It is gas under normal applied low pressure and it has no odor. It is modelled as a pure substance. Modelling this substance in a solution requires the user to add the solvent of their choice in their models. On a consumer level, is used in the following products: Fuels and related products, water treatment products. On industrial sites, the substance is used for the manufacture of products in the following sectors: Fuels and fuel additives, functional fluids (closed systems), intermediates, laboratory chemicals, odor agents, oxidizing/reducing agents, processing aids, specific to petroleum production. | 001333-74-0 | allocatable product | ecoQuery: https://ecoquery.ecoinvent.org/3.12/cutoff/dataset/28285/documentation The most important method for the manufacture of 2-aminopyridine is the reaction of pyridine with sodium amide (Chichibabin amination). Upon hydrolysis of the intermediate sodium salt, 2-aminopyridine is obtained in high yield.;2-Aminopyridine (C6H6N2; CAS 504-29-0) is a colourless solid. The major uses of 2-aminopyridine are as an intermediate for pharmaceuticals such as sulfapyridine, tripelennamine, piroxicam , and tenoxicam, as well as a variety of agrochemicals.;Frischknecht R., Jungbluth N., Althaus H.-J., Doka G., Dones R., Heck T., Hellweg S., Hischier R., Nemecek T., Rebitzer G. and Spielmann M. (2007) Overview and Methodology. Final report ecoinvent v2.0 No. 1. Swiss Centre for Life Cycle Inventories, Dübendorf, CH, retrieved from: www.ecoinvent.org.;Chemiepark GENDORF, Umwelterklärung 2016, https://www.gendorf.de/Nachbarn/Umweltschutz/Industrie%20und%20Nachhaltigkeit;Chemiepark GENDORF, Umwelterklärung 2017, https://www.gendorf.de/Nachbarn/Umweltschutz/Industrie%20und%20Nachhaltigkeit;Chemiepark GENDORF, Umwelterklärung 2020, https://www.gendorf.de/Nachbarn/Umweltschutz/Industrie%20und%20Nachhaltigkeit;Shinkichi Shimizu, Nanao Watanabe, Toshiaki Kataoka, Takayuki Shoji, Nobuyuki Abe, Sinji Morishita, Hisao Ichimura: Pyridine and Pyridine Derivatives. Published online: 2000. In: Ullmann's Encyclopedia of Industrial Chemistry, Seventh Edition, 2004 Electronic Release (ed. Fiedler E., Grossmann G., Kersebohm D., Weiss G. and Witte C.). 7 th Electronic Release Edition. Wiley InterScience, New York, DOI: 10.1002/14356007.a22_399 From cradle, i.e. including all upstream activities. Chichibabin amination including materials, energy uses, infrastructure and emissions.
ammonia production, partial oxidation, liquid | ordinary transforming activity | Chemicals; Agriculture & Animal Husbandry | 2012:Manufacture of fertilizers and nitrogen compounds | C - Manufacturing | carbon dioxide, in chemical industry | 34210: Hydrogen, nitrogen, oxygen, carbon dioxide and rare gases; inorganic oxygen compounds of non-metals n.e.c. | 'carbon dioxide, in chemical industry' is an inorganic substance with a CAS no. : 000124-38-9. It is called 'carbon dioxide' under IUPAC naming and its molecular formula is: CO2. It is gas under normal conditions of temperature and pressure with no distinct odor. It is modelled as a pure substance. Modelling this substance in a solution requires the user to add the solvent of their choice in their models. On a consumer level, is used in the following products: foods and beverages, fire extinguishers, refrigerants. There is no publicly available information about the consumption of this substance on industrial sites. | 000124-38-9 | allocatable product | ecoQuery: https://ecoquery.ecoinvent.org/3.12/cutoff/dataset/22446/documentation This dataset represents the production of 1 kg of liquid ammonia (100% NH3) using the partial oxidation process. About 15% of the world ammonia production is using this technology. Ammonia is a colourless gas with a penetrating, pungent suffocating odour. It is liquid when under pressure. It is hygroscopic and soluble in water (89.9 g/L at 0°C).;The most important use for ammonia is as a supply of vital agricultural nitrogen for crops. It is either applied as a fertiliser directly or it is used as a feedstock in the manufacture of urea, ammonium nitrate or nitric acid. The industrial use of ammonia as a nitrogen source has consumed an increasingly greater share of total ammonia production, amounting now to about 20% of world output. Virtually all nitrogen used in the chemical industry enters the process as ammonia. The major uses of industrial ammonia-nitrogen , in part after conversion into nitric acid, are the manufacture of plastics and fibres. Other important applications are the manufacture of explosives, hydrazine, amines, amides, nitriles, and other organic nitrogen compounds serving as intermediates for dyes and pharmaceuticals. The most important products manufactured from ammonia are nitric acid, urea, sodium cyanide and sodium carbonate.;Ammonia is used in the area of environmental protection to remove SO2 and NOx from steam boiler flue gases. The resulting ammonium sulphate (and sometimes ammonium nitrate) is marketed as a fertiliser product. Liquid ammonia has a considerable importance as a solvent. Ammonia is also used in the nitriding of steel. It is also still used as a refrigerant in industrial and commercial refrigeration and air-conditioning installations.;Ammonia is an inexpensive and easily managed starting material for manufacturing protective gas mixtures for chemical products and for metal-working processes. It is also used for manufacturing hydrogen and is even proposed for use in energy-related applications.;The process generates 2.8 kg of CO2 per kg of NH3. Ammonia production takes the full burden of this CO2 as an emission to the environment. In certain regions urea plants are located adjacent to ammonia plants where part of this CO2 is fed into the urea production. Therefore, urea production takes the relevant CO2 credit in the form of a negative CO2 emission. The process assumes 1% of this CO2 as by-product in ammonia.;The main data sources for this dataset are Fertilizers Europe (2014, 2016). Additional data sources are listed as follows.;References:;Fertilizers Europe (2000): Best Available Techniques for Pollution Prevention and Control in the European Fertilizer Industry. Booklet No. 1 of 8: Production of Ammonia. Fertilizers Europe, Brussels.;Kongshaug G. (1998): Energy Consumption and Greenhouse Gas Emissions in Fertilizer Production. IFA 20th July 1998;Davies J., Haglund C. (1999): Life Cycle Inventory of Fertiliser Production. SIK-Report No 654 1999. Chalmers University of Technology, Sweden.;Fertilizers Europe (2014): Average Emissions Year 2011. Fertilizers Europe Environmental report (internal).;Fertilizers Europe (2016): Carbon Footprint Calculator for Fertilizer Production. Specification. Version 2.1;Fertilizers Europe (2016): Average Emissions Year 2014. Fertilizers Europe Environmental report (internal). Used for updated energy and GHG emission in Carbon Footprint Calculator;Phillip Townsend Associates Inc. (2016): Ammonia Plant Energy Efficiency and CO2 Emissions Benchmarking 2013-2014. Internal report for Fertilizers Europe.;Integer Research (2016): Regional N2O and CO2emissions from ammonia and nitric acid production 2014. Internal report for Fertilizers Europe.;Althaus H.-J., Chudacoff M., Hischier R., Jungbluth N., Osses M. and Primas A. (2007) Life Cycle Inventories of Chemicals. ecoinvent report No. 8, v2.0. EMPA Dübendorf, Swiss Centre for Life Cycle Inventories, Dübendorf, CH.;[This dataset is meant to replace the following datasets:] The activity includes all the raw and processed materials necessary to produce this product. Coal as feedstock and fuel, water, heat and electricity are included. Direct emissions include nitrogen to water, nitrogen oxides to air and carbon dioxide to air. It is assumed, that all carbon dioxide is emitted to air, except if ammonia is later used for urea production. In this case, state-of-the-art industrial practice is that carbon dioxide originating from ammonia production is directly used as feedstock for urea production. From cradle, i.e. including all upstream activities. The activity ends with the final product being ready for transportation at the production site.
ammonia production, partial oxidation, liquid | ordinary transforming activity | Chemicals; Agriculture & Animal Husbandry | 2012:Manufacture of fertilizers and nitrogen compounds | C - Manufacturing | ammonia, anhydrous, liquid | 34651: Ammonia, anhydrous | 'ammonia, anhydrous, liquid' is an inorganic substance with a CAS no. : 007664-41-7. It is called 'azane' under IUPAC naming and its molecular formula is: NH3. It is gas under normal conditions of temperature and pressure and has a distinct pungent odor. It is modelled as a pure substance. Modelling this substance in a solution requires the user to add the solvent of their choice in their models. On a consumer level, is used in the following products: cosmetics and personal care products, heat transfer fluids, washing & cleaning products and coating products. On industrial sites, the substance is used for the manufacture of products in the following sectors: chemicals, textile, leather or fur, pulp, paper and paper products, plastic products and fabricated metal products. Based on EU regulations (REGULATION (EU) 2019/1009), if this substance would be used as fertiliser, it could be labelled as N-P-K of: (82-0-0). | 7664-41-7 | allocatable product | ecoQuery: https://ecoquery.ecoinvent.org/3.12/cutoff/dataset/23351/documentation This dataset represents the production of 1 kg of liquid ammonia (100% NH3) using the partial oxidation process. About 15% of the world ammonia production is using this technology. Ammonia is a colourless gas with a penetrating, pungent suffocating odour. It is liquid when under pressure. It is hygroscopic and soluble in water (89.9 g/L at 0°C).;The most important use for ammonia is as a supply of vital agricultural nitrogen for crops. It is either applied as a fertiliser directly or it is used as a feedstock in the manufacture of urea, ammonium nitrate or nitric acid. The industrial use of ammonia as a nitrogen source has consumed an increasingly greater share of total ammonia production, amounting now to about 20% of world output. Virtually all nitrogen used in the chemical industry enters the process as ammonia. The major uses of industrial ammonia-nitrogen , in part after conversion into nitric acid, are the manufacture of plastics and fibres. Other important applications are the manufacture of explosives, hydrazine, amines, amides, nitriles, and other organic nitrogen compounds serving as intermediates for dyes and pharmaceuticals. The most important products manufactured from ammonia are nitric acid, urea, sodium cyanide and sodium carbonate.;Ammonia is used in the area of environmental protection to remove SO2 and NOx from steam boiler flue gases. The resulting ammonium sulphate (and sometimes ammonium nitrate) is marketed as a fertiliser product. Liquid ammonia has a considerable importance as a solvent. Ammonia is also used in the nitriding of steel. It is also still used as a refrigerant in industrial and commercial refrigeration and air-conditioning installations.;Ammonia is an inexpensive and easily managed starting material for manufacturing protective gas mixtures for chemical products and for metal-working processes. It is also used for manufacturing hydrogen and is even proposed for use in energy-related applications.;The process generates 2.8 kg of CO2 per kg of NH3. Ammonia production takes the full burden of this CO2 as an emission to the environment. In certain regions urea plants are located adjacent to ammonia plants where part of this CO2 is fed into the urea production. Therefore, urea production takes the relevant CO2 credit in the form of a negative CO2 emission. The process assumes 1% of this CO2 as by-product in ammonia.;The main data sources for this dataset are Fertilizers Europe (2014, 2016). Additional data sources are listed as follows.;References:;Fertilizers Europe (2000): Best Available Techniques for Pollution Prevention and Control in the European Fertilizer Industry. Booklet No. 1 of 8: Production of Ammonia. Fertilizers Europe, Brussels.;Kongshaug G. (1998): Energy Consumption and Greenhouse Gas Emissions in Fertilizer Production. IFA 20th July 1998;Davies J., Haglund C. (1999): Life Cycle Inventory of Fertiliser Production. SIK-Report No 654 1999. Chalmers University of Technology, Sweden.;Fertilizers Europe (2014): Average Emissions Year 2011. Fertilizers Europe Environmental report (internal).;Fertilizers Europe (2016): Carbon Footprint Calculator for Fertilizer Production. Specification. Version 2.1;Fertilizers Europe (2016): Average Emissions Year 2014. Fertilizers Europe Environmental report (internal). Used for updated energy and GHG emission in Carbon Footprint Calculator;Phillip Townsend Associates Inc. (2016): Ammonia Plant Energy Efficiency and CO2 Emissions Benchmarking 2013-2014. Internal report for Fertilizers Europe.;Integer Research (2016): Regional N2O and CO2emissions from ammonia and nitric acid production 2014. Internal report for Fertilizers Europe.;Althaus H.-J., Chudacoff M., Hischier R., Jungbluth N., Osses M. and Primas A. (2007) Life Cycle Inventories of Chemicals. ecoinvent report No. 8, v2.0. EMPA Dübendorf, Swiss Centre for Life Cycle Inventories, Dübendorf, CH.;[This dataset is meant to replace the following datasets:] The activity includes all the raw and processed materials necessary to produce this product. Coal as feedstock and fuel, water, heat and electricity are included. Direct emissions include nitrogen to water, nitrogen oxides to air and carbon dioxide to air. It is assumed, that all carbon dioxide is emitted to air, except if ammonia is later used for urea production. In this case, state-of-the-art industrial practice is that carbon dioxide originating from ammonia production is directly used as feedstock for urea production. From cradle, i.e. including all upstream activities. The activity ends with the final product being ready for transportation at the production site.
ammonia production, steam reforming, liquid | ordinary transforming activity | Chemicals; Agriculture & Animal Husbandry | 2012:Manufacture of fertilizers and nitrogen compounds | C - Manufacturing | carbon dioxide, in chemical industry | 34210: Hydrogen, nitrogen, oxygen, carbon dioxide and rare gases; inorganic oxygen compounds of non-metals n.e.c. | 'carbon dioxide, in chemical industry' is an inorganic substance with a CAS no. : 000124-38-9. It is called 'carbon dioxide' under IUPAC naming and its molecular formula is: CO2. It is gas under normal conditions of temperature and pressure with no distinct odor. It is modelled as a pure substance. Modelling this substance in a solution requires the user to add the solvent of their choice in their models. On a consumer level, is used in the following products: foods and beverages, fire extinguishers, refrigerants. There is no publicly available information about the consumption of this substance on industrial sites. | 000124-38-9 | allocatable product | ecoQuery: https://ecoquery.ecoinvent.org/3.12/cutoff/dataset/22459/documentation This dataset represents the production of 1 kg of liquid ammonia (100% NH3) using the steam reforming process. About 85% of the world ammonia production is using this technology. Ammonia is a colourless gas with a penetrating, pungent suffocating odour. It is liquid when under pressure. It is hygroscopic and soluble in water (89.9 g/L at 0°C).;The most important use for ammonia is as a supply of vital agricultural nitrogen for crops. It is either applied as a fertiliser directly or it is used as a feedstock in the manufacture of urea, ammonium nitrate or nitric acid. The industrial use of ammonia as a nitrogen source has consumed an increasingly greater share of total ammonia production, amounting now to about 20% of world output. Virtually all nitrogen used in the chemical industry enters the process as ammonia. The major uses of industrial ammonia-nitrogen , in part after conversion into nitric acid, are the manufacture of plastics and fibres. Other important applications are the manufacture of explosives, hydrazine, amines, amides, nitriles, and other organic nitrogen compounds serving as intermediates for dyes and pharmaceuticals. The most important products manufactured from ammonia are nitric acid, urea, sodium cyanide and sodium carbonate.;Ammonia is used in the area of environmental protection to remove SO2 and NOx from steam boiler flue gases. The resulting ammonium sulphate (and sometimes ammonium nitrate) is marketed as a fertiliser product. Liquid ammonia has a considerable importance as a solvent. Ammonia is also used in the nitriding of steel. It is also still used as a refrigerant in industrial and commercial refrigeration and air-conditioning installations.;Ammonia is an inexpensive and easily managed starting material for manufacturing protective gas mixtures for chemical products and for metal-working processes. It is also used for manufacturing hydrogen and is even proposed for use in energy-related applications.;In this process, sulfur content of naturag gas is catalysed in a molybdenum (or other) catalyst with the addition of zinc oxide. This specific part of air pollution control (APC) is not taken into account in this dataset. A user should consider modelling the appropriate catalyst as no sulfur emissions are taken into account as well.;The process generates 1.44 kg of CO2 per kg of NH3. Ammonia production takes the full burden of this CO2 as an emission to the environment. In certain regions urea plants are located adjacent to ammonia plants where part of this CO2 is fed into the urea production. Therefore, urea production takes the relevant CO2 credit in the form of a negative CO2 emission. The process assumes 1% of this CO2 as by-product in ammonia.;The main data sources for this dataset are Fertilizers Europe (2014, 2016). Additional data sources are listed as follows.;References:;Fertilizers Europe (2000): Best Available Techniques for Pollution Prevention and Control in the European Fertilizer Industry. Booklet No. 1 of 8: Production of Ammonia. Fertilizers Europe, Brussels.;Kongshaug G. (1998): Energy Consumption and Greenhouse Gas Emissions in Fertilizer Production. IFA 20th July 1998;Davies J., Haglund C. (1999): Life Cycle Inventory of Fertiliser Production. SIK-Report No 654 1999. Chalmers University of Technology, Sweden.;Fertilizers Europe (2014): Average Emissions Year 2011. Fertilizers Europe Environmental report (internal).;Fertilizers Europe (2016): Carbon Footprint Calculator for Fertilizer Production. Specification. Version 2.1;Fertilizers Europe (2016): Average Emissions Year 2014. Fertilizers Europe Environmental report (internal). Used for updated energy and GHG emission in Carbon Footprint Calculator;Phillip Townsend Associates Inc. (2016): Ammonia Plant Energy Efficiency and CO2 Emissions Benchmarking 2013-2014. Internal report for Fertilizers Europe.;Integer Research (2016): Regional N2O and CO2emissions from ammonia and nitric acid production 2014. Internal report for Fertilizers Europe.;Althaus H.-J., Chudacoff M., Hischier R., Jungbluth N., Osses M. and Primas A. (2007) Life Cycle Inventories of Chemicals. ecoinvent report No. 8, v2.0. EMPA Dübendorf, Swiss Centre for Life Cycle Inventories, Dübendorf, CH.;[This dataset is meant to replace the following datasets:; - ammonia production, steam reforming, liquid, RER, 2011 - 2014 (41ff9238-7f19-586a-b6f8-9cc968b9ef8e)] The activity includes all the raw and processed materials necessary to produce this product. Natural gas as feedstock and fuel, water, heat and electricity are included, covering the following steps: desulphurization, primary production, secondary reforming, shift conversion, CO2 removal, methanation, synthesis gas compression and ammonia synthesis. Direct emissions include nitrogen to water, nitrogen oxides to air and carbon dioxide to air. It is assumed, that all carbon dioxide is emitted to air, except if ammonia is later used for urea production. In this case, state-of-the-art industrial practice is that carbon dioxide originating from ammonia production is directly used as feedstock for urea production. The dataset does not include the catalyst for the desulfurisation step in the air pollution control system. From cradle, i.e. including all upstream activities. The activity ends with the final product being ready for transportation at the production site.
ammonia production, steam reforming, liquid | ordinary transforming activity | Chemicals; Agriculture & Animal Husbandry | 2012:Manufacture of fertilizers and nitrogen compounds | C - Manufacturing | ammonia, anhydrous, liquid | 34651: Ammonia, anhydrous | 'ammonia, anhydrous, liquid' is an inorganic substance with a CAS no. : 007664-41-7. It is called 'azane' under IUPAC naming and its molecular formula is: NH3. It is gas under normal conditions of temperature and pressure and has a distinct pungent odor. It is modelled as a pure substance. Modelling this substance in a solution requires the user to add the solvent of their choice in their models. On a consumer level, is used in the following products: cosmetics and personal care products, heat transfer fluids, washing & cleaning products and coating products. On industrial sites, the substance is used for the manufacture of products in the following sectors: chemicals, textile, leather or fur, pulp, paper and paper products, plastic products and fabricated metal products. Based on EU regulations (REGULATION (EU) 2019/1009), if this substance would be used as fertiliser, it could be labelled as N-P-K of: (82-0-0). | 7664-41-7 | allocatable product | ecoQuery: https://ecoquery.ecoinvent.org/3.12/cutoff/dataset/23374/documentation This dataset represents the production of 1 kg of liquid ammonia (100% NH3) using the steam reforming process. About 85% of the world ammonia production is using this technology. Ammonia is a colourless gas with a penetrating, pungent suffocating odour. It is liquid when under pressure. It is hygroscopic and soluble in water (89.9 g/L at 0°C).;The most important use for ammonia is as a supply of vital agricultural nitrogen for crops. It is either applied as a fertiliser directly or it is used as a feedstock in the manufacture of urea, ammonium nitrate or nitric acid. The industrial use of ammonia as a nitrogen source has consumed an increasingly greater share of total ammonia production, amounting now to about 20% of world output. Virtually all nitrogen used in the chemical industry enters the process as ammonia. The major uses of industrial ammonia-nitrogen , in part after conversion into nitric acid, are the manufacture of plastics and fibres. Other important applications are the manufacture of explosives, hydrazine, amines, amides, nitriles, and other organic nitrogen compounds serving as intermediates for dyes and pharmaceuticals. The most important products manufactured from ammonia are nitric acid, urea, sodium cyanide and sodium carbonate.;Ammonia is used in the area of environmental protection to remove SO2 and NOx from steam boiler flue gases. The resulting ammonium sulphate (and sometimes ammonium nitrate) is marketed as a fertiliser product. Liquid ammonia has a considerable importance as a solvent. Ammonia is also used in the nitriding of steel. It is also still used as a refrigerant in industrial and commercial refrigeration and air-conditioning installations.;Ammonia is an inexpensive and easily managed starting material for manufacturing protective gas mixtures for chemical products and for metal-working processes. It is also used for manufacturing hydrogen and is even proposed for use in energy-related applications.;In this process, sulfur content of naturag gas is catalysed in a molybdenum (or other) catalyst with the addition of zinc oxide. This specific part of air pollution control (APC) is not taken into account in this dataset. A user should consider modelling the appropriate catalyst as no sulfur emissions are taken into account as well.;The process generates 1.44 kg of CO2 per kg of NH3. Ammonia production takes the full burden of this CO2 as an emission to the environment. In certain regions urea plants are located adjacent to ammonia plants where part of this CO2 is fed into the urea production. Therefore, urea production takes the relevant CO2 credit in the form of a negative CO2 emission. The process assumes 1% of this CO2 as by-product in ammonia.;The main data sources for this dataset are Fertilizers Europe (2014, 2016). Additional data sources are listed as follows.;References:;Fertilizers Europe (2000): Best Available Techniques for Pollution Prevention and Control in the European Fertilizer Industry. Booklet No. 1 of 8: Production of Ammonia. Fertilizers Europe, Brussels.;Kongshaug G. (1998): Energy Consumption and Greenhouse Gas Emissions in Fertilizer Production. IFA 20th July 1998;Davies J., Haglund C. (1999): Life Cycle Inventory of Fertiliser Production. SIK-Report No 654 1999. Chalmers University of Technology, Sweden.;Fertilizers Europe (2014): Average Emissions Year 2011. Fertilizers Europe Environmental report (internal).;Fertilizers Europe (2016): Carbon Footprint Calculator for Fertilizer Production. Specification. Version 2.1;Fertilizers Europe (2016): Average Emissions Year 2014. Fertilizers Europe Environmental report (internal). Used for updated energy and GHG emission in Carbon Footprint Calculator;Phillip Townsend Associates Inc. (2016): Ammonia Plant Energy Efficiency and CO2 Emissions Benchmarking 2013-2014. Internal report for Fertilizers Europe.;Integer Research (2016): Regional N2O and CO2emissions from ammonia and nitric acid production 2014. Internal report for Fertilizers Europe.;Althaus H.-J., Chudacoff M., Hischier R., Jungbluth N., Osses M. and Primas A. (2007) Life Cycle Inventories of Chemicals. ecoinvent report No. 8, v2.0. EMPA Dübendorf, Swiss Centre for Life Cycle Inventories, Dübendorf, CH.;[This dataset is meant to replace the following datasets:; - ammonia production, steam reforming, liquid, RER, 2011 - 2014 (41ff9238-7f19-586a-b6f8-9cc968b9ef8e)] The activity includes all the raw and processed materials necessary to produce this product. Natural gas as feedstock and fuel, water, heat and electricity are included, covering the following steps: desulphurization, primary production, secondary reforming, shift conversion, CO2 removal, methanation, synthesis gas compression and ammonia synthesis. Direct emissions include nitrogen to water, nitrogen oxides to air and carbon dioxide to air. It is assumed, that all carbon dioxide is emitted to air, except if ammonia is later used for urea production. In this case, state-of-the-art industrial practice is that carbon dioxide originating from ammonia production is directly used as feedstock for urea production. The dataset does not include the catalyst for the desulfurisation step in the air pollution control system. From cradle, i.e. including all upstream activities. The activity ends with the final product being ready for transportation at the production site.
ammonia production, steam reforming, liquid | ordinary transforming activity | Chemicals; Agriculture & Animal Husbandry | 2012:Manufacture of fertilizers and nitrogen compounds | C - Manufacturing | steam, in chemical industry | 17300: Steam and hot water | 'steam, in chemical industry' is a gaseous fuel used for 'heating in the chemical industry (energy content of 2.75 MJ/kg). | 007732-18-5 | allocatable product | ecoQuery: https://ecoquery.ecoinvent.org/3.12/cutoff/dataset/23059/documentation This dataset represents the production of 1 kg of liquid ammonia (100% NH3) using the steam reforming process. About 85% of the world ammonia production is using this technology. Ammonia is a colourless gas with a penetrating, pungent suffocating odour. It is liquid when under pressure. It is hygroscopic and soluble in water (89.9 g/L at 0°C).;The most important use for ammonia is as a supply of vital agricultural nitrogen for crops. It is either applied as a fertiliser directly or it is used as a feedstock in the manufacture of urea, ammonium nitrate or nitric acid. The industrial use of ammonia as a nitrogen source has consumed an increasingly greater share of total ammonia production, amounting now to about 20% of world output. Virtually all nitrogen used in the chemical industry enters the process as ammonia. The major uses of industrial ammonia-nitrogen , in part after conversion into nitric acid, are the manufacture of plastics and fibres. Other important applications are the manufacture of explosives, hydrazine, amines, amides, nitriles, and other organic nitrogen compounds serving as intermediates for dyes and pharmaceuticals. The most important products manufactured from ammonia are nitric acid, urea, sodium cyanide and sodium carbonate.;Ammonia is used in the area of environmental protection to remove SO2 and NOx from steam boiler flue gases. The resulting ammonium sulphate (and sometimes ammonium nitrate) is marketed as a fertiliser product. Liquid ammonia has a considerable importance as a solvent. Ammonia is also used in the nitriding of steel. It is also still used as a refrigerant in industrial and commercial refrigeration and air-conditioning installations.;Ammonia is an inexpensive and easily managed starting material for manufacturing protective gas mixtures for chemical products and for metal-working processes. It is also used for manufacturing hydrogen and is even proposed for use in energy-related applications.;In this process, sulfur content of naturag gas is catalysed in a molybdenum (or other) catalyst with the addition of zinc oxide. This specific part of air pollution control (APC) is not taken into account in this dataset. A user should consider modelling the appropriate catalyst as no sulfur emissions are taken into account as well.;The process generates 1.44 kg of CO2 per kg of NH3. Ammonia production takes the full burden of this CO2 as an emission to the environment. In certain regions urea plants are located adjacent to ammonia plants where part of this CO2 is fed into the urea production. Therefore, urea production takes the relevant CO2 credit in the form of a negative CO2 emission. The process assumes 1% of this CO2 as by-product in ammonia.;The main data sources for this dataset are Fertilizers Europe (2014, 2016). Additional data sources are listed as follows.;References:;Fertilizers Europe (2000): Best Available Techniques for Pollution Prevention and Control in the European Fertilizer Industry. Booklet No. 1 of 8: Production of Ammonia. Fertilizers Europe, Brussels.;Kongshaug G. (1998): Energy Consumption and Greenhouse Gas Emissions in Fertilizer Production. IFA 20th July 1998;Davies J., Haglund C. (1999): Life Cycle Inventory of Fertiliser Production. SIK-Report No 654 1999. Chalmers University of Technology, Sweden.;Fertilizers Europe (2014): Average Emissions Year 2011. Fertilizers Europe Environmental report (internal).;Fertilizers Europe (2016): Carbon Footprint Calculator for Fertilizer Production. Specification. Version 2.1;Fertilizers Europe (2016): Average Emissions Year 2014. Fertilizers Europe Environmental report (internal). Used for updated energy and GHG emission in Carbon Footprint Calculator;Phillip Townsend Associates Inc. (2016): Ammonia Plant Energy Efficiency and CO2 Emissions Benchmarking 2013-2014. Internal report for Fertilizers Europe.;Integer Research (2016): Regional N2O and CO2emissions from ammonia and nitric acid production 2014. Internal report for Fertilizers Europe.;Althaus H.-J., Chudacoff M., Hischier R., Jungbluth N., Osses M. and Primas A. (2007) Life Cycle Inventories of Chemicals. ecoinvent report No. 8, v2.0. EMPA Dübendorf, Swiss Centre for Life Cycle Inventories, Dübendorf, CH.;[This dataset is meant to replace the following datasets:; - ammonia production, steam reforming, liquid, RER, 2011 - 2014 (41ff9238-7f19-586a-b6f8-9cc968b9ef8e)] The activity includes all the raw and processed materials necessary to produce this product. Natural gas as feedstock and fuel, water, heat and electricity are included, covering the following steps: desulphurization, primary production, secondary reforming, shift conversion, CO2 removal, methanation, synthesis gas compression and ammonia synthesis. Direct emissions include nitrogen to water, nitrogen oxides to air and carbon dioxide to air. It is assumed, that all carbon dioxide is emitted to air, except if ammonia is later used for urea production. In this case, state-of-the-art industrial practice is that carbon dioxide originating from ammonia production is directly used as feedstock for urea production. The dataset does not include the catalyst for the desulfurisation step in the air pollution control system. From cradle, i.e. including all upstream activities. The activity ends with the final product being ready for transportation at the production site.
ammonium bicarbonate production | ordinary transforming activity | Chemicals; Agriculture & Animal Husbandry | 2012:Manufacture of fertilizers and nitrogen compounds | C - Manufacturing | ammonium bicarbonate | 34240: Phosphates of triammonium; salts and peroxysalts of inorganic acids and metals n.e.c. | 'ammonium bicarbonate' is an inorganic substance with a CAS no. : 001066-33-7. It is called 'azanium;hydrogen carbonate' under IUPAC naming and its molecular formula is: CH5NO3. It is solid under normal conditions of temperature and pressure. It is modelled as a pure substance. Modelling this substance in a solution requires the user to add the solvent of their choice in their models. On a consumer level, is used in the following products: washing & cleaning products. On industrial sites, the substance is used for the manufacture of products in the following sectors: pH regulators and water treatment products, laboratory chemicals, leather treatment products and textile treatment products and dyes. | 1066-33-7 | allocatable product | ecoQuery: https://ecoquery.ecoinvent.org/3.12/cutoff/dataset/2713/documentation This dataset represents the production of 1 kg of ammonium bicarbonate (100%). Ammonium bicarbonate is a white powder with a faint odour of ammonia. It is mainly used as an expanding agent for certain baked goods and in buffer solutions for neutralization of acids when additional anions are undesirable. Further uses include an ammonization agent for the humic acid in turf, a nitrogen source for yeast cultures, and blowing agents for foam rubber and poly (vinyl chloride). Minor uses include smelling salts and formaldehyde binders in laminates. Data for consumption of energy have been provided by a manufacturer. Consumption of raw materials is estimated on stoechiometry assuming an efficiency of 95%.;References:;Althaus H.-J., Chudacoff M., Hischier R., Jungbluth N., Osses M. and Primas A. (2007) Life Cycle Inventories of Chemicals. ecoinvent report No. 8, v2.0. EMPA Dübendorf, Swiss Centre for Life Cycle Inventories, Dübendorf, CH.;Zapp, K.-H., Wostbrock, K.-H., Schäfer, M., Sato, K., Seiter, H., Zwick, W., Creutziger, R. and Leiter, H. 2000. Ammonium Compounds. Ullmann's Encyclopedia of Industrial Chemistry. The activity starts when the raw materials enter the process. From cradle, i.e. including all upstream activities. This activity takes into account the consumption of raw materials, energy, as well as the use of infrastructure. No by-product is generated in the process. Auxiliaries, solid wastes, emissions to air and water (except emission of waste-heat) are not included due to the lack of data.
ammonium carbonate production | ordinary transforming activity | Chemicals; Agriculture & Animal Husbandry | 2012:Manufacture of fertilizers and nitrogen compounds | C - Manufacturing | ammonium carbonate | 34240: Phosphates of triammonium; salts and peroxysalts of inorganic acids and metals n.e.c. | 'ammonium carbonate' is an inorganic substance with a CAS no. : 000506-87-6. It is called 'diazanium;carbonate' under IUPAC naming and its molecular formula is: CH8N2O3. It is solid under normal conditions of temperature and pressure. It is modelled as a pure substance. Modelling this substance in a solution requires the user to add the solvent of their choice in their models. There is no publicly available information about the consumption of this substance on a consumer level. On industrial sites, the substance is used for the manufacture of products in the following sectors: manufacture of another substance, chemicals | 000506-87-6 | allocatable product | ecoQuery: https://ecoquery.ecoinvent.org/3.12/cutoff/dataset/433/documentation The functional unit represent 1 kg of solid, anhydrous ammonium carbonate flakes. Large uncertainty of the process data due to weak data on the production process and missing data on process emissions.;[This dataset was already contained in the ecoinvent database version 2. It was not individually updated during the transfer to ecoinvent version 3. Life Cycle Impact Assessment results may still have changed, as they are affected by changes in the supply chain, i.e. in other datasets. This dataset was generated following the ecoinvent quality guidelines for version 2. It may have been subject to central changes described in the ecoinvent version 3 change report (http://www.ecoinvent.org/database/ecoinvent-version-3/reports-of-changes/), and the results of the central updates were reviewed extensively. The changes added e.g. consistent water flows and other information throughout the database. The documentation of this dataset can be found in the ecoinvent reports of version 2, which are still available via the ecoinvent website. The change report linked above covers all central changes that were made during the conversion process.] From cradle, i.e. including all upstream activities. Raw materials and chemicals used for production, transport of materials to manufacturing plant, estimated emissions to air and water from production (incomplete), estimation of energy demand and infrastructure of the plant (approximation). Solid wastes omitted.
ammonium chloride production | ordinary transforming activity | Chemicals; Agriculture & Animal Husbandry | 2012:Manufacture of fertilizers and nitrogen compounds | C - Manufacturing | ammonium chloride | 34653: Ammonium chloride; nitrites | 'ammonium chloride' is an inorganic substance with a CAS no. : 012125-02-9. It is called 'azanium;chloride' under IUPAC naming and its molecular formula is: ClH4N. It is solid under normal conditions of temperature and pressure. It is modelled as a pure substance. Modelling this substance in a solution requires the user to add the solvent of their choice in their models. On a consumer level, is used in the following products: cosmetics and personal care products, fertilisers, welding & soldering products, pH regulators and water treatment products, plant protection products, adhesives and sealants, metal surface treatment products, pharmaceuticals, washing & cleaning products and electrolytes for batteries. On industrial sites, the substance is used for the manufacture of products in the following sectors: scientific research and development, for the manufacture of: chemicals, textile, leather or fur, fabricated metal products and metals. | 12125-02-9 | allocatable product | ecoQuery: https://ecoquery.ecoinvent.org/3.12/cutoff/dataset/8134/documentation A simple approximation of the production of ammonium chloride from ammonia and hydrogen chloride. This dataset is based on stoichiometric calculations (yield is assumed to be 95%) and on the default estimations described in (Wernet et al 2012). Activity begins at factory gate. From cradle, i.e. including all upstream activities. Includes emissions to air and water after wastewater treatment.
ammonium nitrate phosphate production | ordinary transforming activity | Chemicals; Agriculture & Animal Husbandry | 2012:Manufacture of fertilizers and nitrogen compounds | C - Manufacturing | ammonium nitrate phosphate | 34644: Fertilizers containing two nutrients: nitrogen and phosphorus | 'ammonium nitrate phosphate' is an inorganic substance with a CAS no. : 057608-40-9. It is called 'tetraazanium;nitrate;phosphate' under IUPAC naming and its molecular formula is: H16N5O7P. It is solid under normal conditions of temperature and pressure. It is modelled as a pure substance. Modelling this substance in a solution requires the user to add the solvent of their choice in their models. On a consumer level, is used in the following products: pesticides. There is no publicly available information about the consumption of this substance on industrial sites. Based on EU regulations (REGULATION (EU) 2019/1009), if this substance would be used as fertiliser, it could be labelled as N-P-K of: (22-10-0). | 057608-40-9 | allocatable product | ecoQuery: https://ecoquery.ecoinvent.org/3.12/cutoff/dataset/23845/documentation This dataset represents the production of 1 kg of ammonium nitrate phosphate (ANP) with 22% N and 22% P2O5 from ammonia and rock phosphate. ANP is a compound fertiliser used to enrich the soil in nitrogen (N) and phosphorous (P), two of the main macronutrients needed to support plant growth.;The production of ammonium nitrate phosphate involves the combination of liquid ammonia with nitric acid and rock phosphate, using heat and electricity. Production and waste treatment of catalysts, coating and packaging of the final fertiliser product are excluded. Infrastructure is included by means of a proxy module.;The main data sources for this dataset are Patyk and Reinhardt (1997) and Althaus et al (2007).;References:;Patyk A. and Reinhardt G. (1997) Düngemittel - Energie- und Strombilanzen. Vieweg Verlag. Braunschweig/Wiesbaden.;Althaus H.-J., Chudacoff M., Hischier R., Jungbluth N., Osses M. and Primas A. (2007) Life Cycle Inventories of Chemicals. ecoinvent report No. 8, v2.0. EMPA Dübendorf, Swiss Centre for Life Cycle Inventories, Dübendorf, CH. The activity includes all the raw and processed materials necessary to produce this product. Liquid ammonia, nitric acid, rock phosphate, heat (as natural gas) and electricity are included. Direct emissions include ammonia, nitrogen oxides and particulate matter to air and heavy metals to water. From cradle, i.e. including all upstream activities. The activity ends with the final product being ready for transportation at the production site.
ammonium nitrate production | ordinary transforming activity | Chemicals; Agriculture & Animal Husbandry | 2012:Manufacture of fertilizers and nitrogen compounds | C - Manufacturing | ammonium nitrate | 34613: Ammonium nitrate | 'ammonium nitrate' is an inorganic substance with a CAS no. : 006484-52-2. It is called 'azanium;nitrate' under IUPAC naming and its molecular formula is: H4N2O3. It is solid under normal conditions of temperature and pressure with no distinct odor. It is modelled as a pure substance. Modelling this substance in a solution requires the user to add the solvent of their choice in their models. On a consumer level, is used in the following products: fertilisers, explosives, adhesives and sealants. On industrial sites, the substance is used for the manufacture of products in the following sectors: building & construction work, municipal supply (e.g. electricity, steam, gas, water) and sewage treatment and mining. This substance is used for the manufacture of: chemicals, wood and wood products, plastic products, fabricated metal products and food products. Based on EU regulations (REGULATION (EU) 2019/1009), if this substance would be used as fertiliser, it could be labelled as N-P-K of: (35-0-0). | 006484-52-2 | allocatable product | ecoQuery: https://ecoquery.ecoinvent.org/3.12/cutoff/dataset/1528/documentation This dataset is a weighted average from the respective regional datasets.;This dataset represents the production of 1 kg of ammonium nitrate (AN) with 33.5% N. Ammonium nitrate (formula NH4NO3), is a salt of ammonia and nitric acid, used widely in fertilisers and explosive. The commercial grade contains about 33.5 percent nitrogen (N), all of which is in forms utilizable by plants. Ammonium nitrate is produced through the neutralisation of aqueous nitric acid by gaseous ammonia. The production process comprises three main unit operations: neutralisation, evaporation, and solidification (prilling and granulation). In recent years, energy utilisation has improved extensively through the introduction of pressure neutralisers with recycling and heat recovery. The neutralisation reaction as the first process step is strongly exothermic. In the second step, the evaporation, a solution is formed at a high concentration and the excess water is evaporated. The last step, the solidification, makes the ammonium nitrate into prills or granules.;Ammonium nitrate is a colourless crystalline substance (melting point 169.6 °C). It is highly soluble in water; heating of the water solution decomposes the salt to nitrous oxide (laughing gas).;The main data sources for this dataset are Fertilizers Europe (2014, 2016). Additional data sources are listed as follows.;References:;Fertilizers Europe (2000): Best Available Techniques for Pollution Prevention and Control in the European Fertilizer Industry. Booklet No. 1 of 8: Production of Ammonia. Fertilizers Europe, Brussels.;Kongshaug G. (1998): Energy Consumption and Greenhouse Gas Emissions in Fertilizer Production. IFA 20th July 1998;Davies J., Haglund C. (1999): Life Cycle Inventory of Fertiliser Production. SIK-Report No 654 1999. Chalmers University of Technology, Sweden.;Fertilizers Europe (2000): Best Available Techniques for Pollution Prevention and Control in the European Fertilizer Industry. Booklet No. 2 of 8: Production of Nitric Acid. Fertilizers Europe, Brussels.;Patyk R., Reinhardt, G.A. (1997): Düngemittel - Energie- und Stoffstrombilanzen. Vieweg Verlag, Braunschweig.;Fertilizers Europe (2014): Average Emissions Year 2011. Fertilizers Europe Environmental report (internal).;Fertilizers Europe (2016): Carbon Footprint Calculator for Fertilizer Production. Specification. Version 2.1;Fertilizers Europe (2016): Average Emissions Year 2014. Fertilizers Europe Environmental report (internal). Used for updated energy and GHG emission in Carbon Footprint Calculator;Fertilizers Europe (2000): Best Available Techniques for Pollution Prevention and Control in the European Fertilizer Industry. Booklet No. 6 of 8: Production of Ammonium Nitrate and Calcium Ammonium Nitrate. Fertilizers Europe, Brussels.;Althaus H.-J., Chudacoff M., Hischier R., Jungbluth N., Osses M. and Primas A. (2007) Life Cycle Inventories of Chemicals. ecoinvent report No. 8, v2.0. EMPA Dübendorf, Swiss Centre for Life Cycle Inventories, Dübendorf, CH. The activity includes all the raw and processed materials necessary to produce this product. Liquid ammonia, nitric acid, heat (as natural gas and fuel oil) and electricity are included. Direct emissions include ammonia and particulate matter to air and nitrogen to water. From cradle, i.e. including all upstream activities. The activity ends with the final product being ready for transportation at the production site.
ammonium nitrite production | ordinary transforming activity | Chemicals | 2011:Manufacture of basic chemicals | C - Manufacturing | ammonium nitrite | 34653: Ammonium chloride; nitrites | ammonium nitrite' is an inorganic substance with a CAS no. : 013446-48-5. It is called 'ammonium nitrite' under IUPAC naming and its molecular formula is: H4N2O2. It is solid under normal conditions of temperature and pressure and appears as pale yellow crystalls. It is highly unstable and decomposes into water and nitrogen even at room temperature. It is modelled as a pure substance. Modelling this substance in a solution requires the user to add the solvent of their choice in their models. There is no publicly available information about the consumption of this substance on a consumer level. On industrial sites, the substance is used for the manufacture of products in the following sectors: chemicals. | 013446-48-5 | allocatable product | ecoQuery: https://ecoquery.ecoinvent.org/3.12/cutoff/dataset/2256/documentation The process “ammonium nitrite, at plant, RER” is modelled for the production of ammonium nitrite from ammonium carbonate in Europe. Raw materials are modelled with a stoechiometric calculation. Emissions are estimated. Energy consumptions, infrastructure and transports are calculated with standard values.;Ammonium nitrite (NH4NO2; CAS 13446-48-5) is a very unstable compound that is virtually always handled in aqueous solution. It has an enthalpy of formation of ΔH298 = –260 ± 5 kJ/mol and forms cubic crystals.;Ammonium nitrite is highly hygroscopic and readily soluble in water. The saturated solution contains 42.5 wt% ammonium nitrite at the cryohydric point (–27.9 °C), 55.4% at 0 °C, and 65.0% at 20 °C. Hydrated solid phases are not known.;Solid ammonium nitrite is stable only in the pure, dry state. Exothermic decomposition begins at 60 °C and may occur explosively,; Ammonium nitrite is produced and utilized industrially solely in the form of a weakly ammoniacal solution with pH > 7.5. When ammonium nitrite solution is prepared, the simultaneous formation of ammonium nitrate must be avoided because the two compounds cannot be separated from one another.;Ammonium nitrite is produced on an industrial scale from nitrogen oxides and ammonia or ammonium carbonate. The reaction is similar to that used for the formation of sodium nitrite. Because of the instability of ammonium nitrite (reaction 6.1), however, care must be taken to keep the pH between 8 and 9 and the temperature between 0 and + 5 °C.;The heat balance of ammonium nitrite formation depends strongly on the feed ammonium compound.;Use of ammonium bicarbonate appears advantageous because no water is formed in the reaction to dilute the solution. However, since it has a low solubility the use of ammonium carbonate is generally preferred.;The process is usually carried out under an overpressure of 0.1–0.6 kPa . The NO2–NO gas mixture is first cooled to 0 °C to decrease the degree of oxidation (see Section Production) to 35–40% by condensation of dilute nitric acid, and then fed into absorption columns connected in series and packed with ceramic Raschig rings or fitted with sieve trays. The circulating solution is held at ca. 0 °C by coolers located at the bottoms of the columns and outside them. To prevent crystallization of ammonium bicarbonate, a metered amount of aqueous ammonia solution is added along with the ammonium carbonate. The final product solution has a pH of 8 and contains ca. 150–200 g/L ammonium nitrite, 20 g/L ammonium nitrate, 20 g/L ammonium carbonate, and 2–5 g/L ammonia. Ammonium nitrite mist is formed in the absorption step, a final gas scrub is therefore used to recover ammonium carbonate solution for reuse.;The ammonium nitrite yield relative to the nitrogen oxides inlet to ammoniacal absorption is less than 90%. Losses include nitrate formation, nitrite decomposition, and tail-gas and mist losses.;Ammonium nitrite is produced and utilized industrially solely in the form of a weakly ammoniacal solution with pH > 7.5. When ammonium nitrite solution is prepared, the simultaneous formation of ammonium nitrate must be avoided because the two compounds cannot be separated from one another.;Ammonium nitrite is produced on an industrial scale from nitrogen oxides and ammonia or ammonium carbonate. The reaction is similar to that used for the formation of sodium nitrite. Because of the instability of ammonium nitrite (reaction 6.1), however, care must be taken to keep the pH between 8 and 9 and the temperature between 0 and + 5 °C.;The heat balance of ammonium nitrite formation depends strongly on the feed ammonium compound.;Use of ammonium bicarbonate appears advantageous because no water is formed in the reaction to dilute the solution. However, since it has a low solubility the use of ammonium carbonate is generally preferred.;The process is usually carried out under an overpressure of 0.1–0.6 kPa . The NO2–NO gas mixture is first cooled to 0 °C to decrease the degree of oxidation (see Section Production) to 35–40% by condensation of dilute nitric acid, and then fed into absorption columns connected in series and packed with ceramic Raschig rings or fitted with sieve trays. The circulating solution is held at ca. 0 °C by coolers located at the bottoms of the columns and outside them. To prevent crystallization of ammonium bicarbonate, a metered amount of aqueous ammonia solution is added along with the ammonium carbonate. The final product solution has a pH of 8 and contains ca. 150–200 g/L ammonium nitrite, 20 g/L ammonium nitrate, 20 g/L ammonium carbonate, and 2–5 g/L ammonia. Ammonium nitrite mist is formed in the absorption step, a final gas scrub is therefore used to recover ammonium carbonate solution for reuse.;The ammonium nitrite yield relative to the nitrogen oxides inlet to ammoniacal absorption is less than 90%. Losses include nitrate formation, nitrite decomposition, and tail-gas and mist losses.;;Ammonium nitrite can be used to passivate steam boiler equipment and chemical plants because it does not leave any nonvolatile residues behind. It is also used as a blowing agent in the manufacture of hollow rubber articles. In the laboratory, very pure nitrites can be prepared from pure ammonium nitrite and the hydroxides of other cations.;;;Frischknecht R., Jungbluth N., Althaus H.-J., Doka G., Dones R., Heck T., Hellweg S., Hischier R., Nemecek T., Rebitzer G. and Spielmann M. (2007) Overview and Methodology. Final report ecoinvent v2.0 No. 1. Swiss Centre for Life Cycle Inventories, Dübendorf, CH, retrieved from: www.ecoinvent.org.;;Gendorf (2000) Umwelterklärung 2000, Werk Gendorf. Werk Gendorf, Burgkirchen as pdf-File under: http://www.gendorf.de/pdf/umwelterklaerung2000.pdf;;Wolfgang Laue, Michael Thiemann, Erich Scheibler, Karl Wilhelm Wiegand: Nitrates and Nitrites. Published online: 2002. In: Ullmann's Encyclopedia of Industrial Chemistry, Seventh Edi-tion, 2004 Electronic Release (ed. Fiedler E., Grossmann G., Kersebohm D., Weiss G. and Witte C.). 7 th Electronic Release Edition. Wiley InterScience, New York, Online-Version under: DOI: 10.1002/14356007.a17_265 From cradle, i.e. including all upstream activities. production of ammonium nitrite including materials, energy uses, infrastructure, and emissions
ammonium paratungstate production, ion exchange | ordinary transforming activity | Metals; Chemicals | 2420:Manufacture of basic precious and other non-ferrous metals | C - Manufacturing | ammonium paratungstate | 41601: Tungsten, molybdenum, tantalum, magnesium, cobalt, cadmium, titanium, zirconium, beryllium, gallium, hafnium, […] | Ammonium Paratungstate (APT) has the chemical formula (NH4)10(H2W12O42) 4H2O and is the most important intermediate product for all tungsten products. Lassner, E., Schubert, W.-D., Lüderitz, E., Wolf, H.U., 2000. Tungsten, Tungsten Alloys, and Tungsten Compounds. In 'Ullmann’s Encyclopedia of Industrial Chemistry'. Wiley-VCH Verlag GmbH & Co. KGaA, Weinheim, Germany, pp. 1–53. https://doi.org/10.1002/14356007.a27_229 | 11120-25-5 | allocatable product | ecoQuery: https://ecoquery.ecoinvent.org/3.12/cutoff/dataset/22855/documentation This dataset represents the production of 1 Kg ammonium paratungstate (APT) by the hydrometallur-gical method of caustic autoclave-ion exchange (solid ion exchange SIX). More than 90 % of APT pro-duced in China is produced in this manner (Ma et al. 2017). ATP has the chemical formula (NH4)10(H2W12O42) 4H2O and is the most important intermediate product for all tungsten products (Lassner et al. 2000).Due to lack of data, this dataset does not include any recycling processes. Tung-sten recycling rate in China is significantly lower compared to the global rate (10-24 %) (Furberg et al. 2019). ;Furberg, A., Arvidsson, R., Molander, S., 2019. Environmental life cycle assessment of cemented carbide (WC-Co) production. J. Clean. Prod. 209, 1126–1138. https://doi.org/10.1016/j.jclepro.2018.10.272;Lassner, E., Schubert, W.-D., Lüderitz, E., Wolf, H.U., 2000. Tungsten, Tungsten Alloys, and Tungsten Compounds. In 'Ullmann’s Encyclopedia of Industrial Chemistry'. Wiley-VCH Verlag GmbH & Co. KGaA, Weinheim, Germany, pp. 1–53. https://doi.org/10.1002/14356007.a27_22;Ma, X., Qi, C., Ye, L., Yang, D., Hong, J., 2017. Life cycle assessment of tungsten carbide powder production: A case study in China. J. Clean. Prod. 149, 936–944. https://doi.org/10.1016/j.jclepro.2017.02.184 The activity starts when the raw material enters the process From cradle, i.e. including all upstream activities. This activity ends with the production of 1 Kg APT.
ammonium paratungstate production, solvent extraction | ordinary transforming activity | Metals; Chemicals | 2420:Manufacture of basic precious and other non-ferrous metals | C - Manufacturing | ammonium paratungstate | 41601: Tungsten, molybdenum, tantalum, magnesium, cobalt, cadmium, titanium, zirconium, beryllium, gallium, hafnium, […] | Ammonium Paratungstate (APT) has the chemical formula (NH4)10(H2W12O42) 4H2O and is the most important intermediate product for all tungsten products. Lassner, E., Schubert, W.-D., Lüderitz, E., Wolf, H.U., 2000. Tungsten, Tungsten Alloys, and Tungsten Compounds. In 'Ullmann’s Encyclopedia of Industrial Chemistry'. Wiley-VCH Verlag GmbH & Co. KGaA, Weinheim, Germany, pp. 1–53. https://doi.org/10.1002/14356007.a27_229 | 11120-25-5 | allocatable product | ecoQuery: https://ecoquery.ecoinvent.org/3.12/cutoff/dataset/23559/documentation This dataset is a copy of the global dataset. It represents the production of 1 Kg ammonium paratungstate (APT) by hydrometallurgy. ATP has the chemical formula (NH4)10(H2W12O42) 4H2O and is the most important intermediate product for all tungsten products (Lassner et al. 2000). Due to lack of data, this dataset does not include any recycling processes. However, it should be noted that global tungsten recycling rates are between 10-24 % (after use) (Furberg et al. 2019). Considering tungsten scrap as an input will therefore impact this dataset significantly. ;;The data for this dataset is taken from a LCI provided by Furberg et al. (2019) which was build based on data from literature. ;Furberg, A., Arvidsson, R., Molander, S., 2019. Environmental life cycle assessment of cemented carbide (WC-Co) production. J. Clean. Prod. 209, 1126-1138. https://doi.org/10.1016/j.jclepro.2018.10.272;;;Lassner, E., Schubert, W.-D., Lüderitz, E., Wolf, H.U., 2000. Tungsten, Tungsten Alloys, and Tungsten Compounds. In "Ullmann’s Encyclopedia of Industrial Chemistry". Wiley-VCH Verlag GmbH & Co. KGaA, Weinheim, Germany, pp. 1-53. https://doi.org/10.1002/14356007.a27_229 The activity starts when the raw material enters the process From cradle, i.e. including all upstream activities. This activity ends with the production of 1 Kg APT.
ammonium sulfate production | ordinary transforming activity | Chemicals; Agriculture & Animal Husbandry | 2012:Manufacture of fertilizers and nitrogen compounds | C - Manufacturing | ammonium sulfate | 34612: Ammonium sulphate | 'ammonium sulfate' is an inorganic substance with a CAS no. : 007783-20-2. It is called 'diazanium;sulfate' under IUPAC naming and its molecular formula is: H8N2O4S. It is solid under normal conditions of temperature and pressure with no distinct odor. It is modelled as a pure substance. Modelling this substance in a solution requires the user to add the solvent of their choice in their models. On a consumer level, is used in the following products: fertilisers and plant protection products. On industrial sites, the substance is used for the manufacture of products in the following sectors: formulation of mixtures and/or re-packaging and agriculture, forestry and fishing. This substance is used for the manufacture of: chemicals. Based on EU regulations (REGULATION (EU) 2019/1009), if this substance would be used as fertiliser, it could be labelled as N-P-K of: (21-0-0) +0.24 S. | 007783-20-2 | allocatable product | ecoQuery: https://ecoquery.ecoinvent.org/3.12/cutoff/dataset/213/documentation This activity represents the production of ammonium sulfate from ammonia and sulfuric acid.;Ammonia and sulfuric acid react given the formula: 2 NH3 + H2SO4 → (NH4)2SO4.;The reaction yield is assumed to be 98.1%.;The vast majority of ammonium sulfate produced worldwide is further used in agriculture as a fertiliser.;Ammonium sulfate is mostly produced as by-product but this dataset describes a primary production of it.;The reaction is highly exothermic and it is assumed that it does not require an external input of heat. ;References:;Gendorf (2016) Umwelterklärung 2015, Werk Gendorf Industriepark, www.gendorf.de;For more information on the model please refer to the dedicate ecoinvent report, access it in the Report section of ecoQuery (http://www.ecoinvent.org/login-databases.html);Zapp, K.-H., Wostbrock, K.-H., Schäfer, M., Sato, K., Seiter, H., Zwick, W., … Leiter, H. (2012). Amino acids. In Ullmann’s Encyclopedia of Industrial Chemistry. In Ullmann’s Encyclopedia of Industrial Chemistry (Vol. 3, pp. 1–58). https://doi.org/10.1002/14356007.a02 The activity starts when the raw materials enter the process. From cradle, i.e. including all upstream activities. Materials entering the process are included as well as energy uses, infrastructure and emissions. The dataset considers no heat input.
ammonium thiocyanate production | ordinary transforming activity | Chemicals | 2011:Manufacture of basic chemicals | C - Manufacturing | ammonium thiocyanate | 34270: Cyanides, cyanide oxides and complex cyanides; fulminates, cyanates and thiocyanates; silicates; borates; perb[…] | 'ammonium thiocyanate' is an inorganic substance with a CAS no. : 001762-95-4. It is called 'azanium;thiocyanate' under IUPAC naming and its molecular formula is: CH4N2S. It is solid under normal conditions of temperature and pressure with no distinct odor. It is modelled as a pure substance. Modelling this substance in a solution requires the user to add the solvent of their choice in their models. There is no publicly available information about the consumption of this substance on a consumer level. On industrial sites, the substance is used for the manufacture of products in the following sectors: building & construction work, manufacture of chemicals. Used in products: pH regulators and water treatment products. | 1762-95-4 | allocatable product | ecoQuery: https://ecoquery.ecoinvent.org/3.12/cutoff/dataset/1691/documentation This dataset represents the production of 1 kg of ammonium thiocyanate from carbon disulfide and ammonia. Raw materials are modelled with a stoichiometric calculation. Energy consumption is modelled with data from a similar process. The emissions are estimated. Infrastructure is included with a default value.;[This dataset was already contained in the ecoinvent database version 2. It was not individually updated during the transfer to ecoinvent version 3. Life Cycle Impact Assessment results may still have changed, as they are affected by changes in the supply chain, i.e. in other datasets. This dataset was generated following the ecoinvent quality guidelines for version 2. It may have been subject to central changes described in the ecoinvent version 3 change report (http://www.ecoinvent.org/database/ecoinvent-version-3/reports-of-changes/), and the results of the central updates were reviewed extensively. The changes added e.g. consistent water flows and other information throughout the database. The documentation of this dataset can be found in the ecoinvent reports of version 2, which are still available via the ecoinvent website. The change report linked above covers all central changes that were made during the conversion process.] From reception of ammonia and carbon disulfide as input materials at the factory gate. From cradle, i.e. including all upstream activities. This activity ends with 1 kg of ammonium thiocyanate. 100%. The dataset includes the input materials, energy uses, infrastructure and emissions.
anaerobic digestion of manure | ordinary transforming activity | Waste Treatment & Recycling; Agriculture & Animal Husbandry; Fuels | 3821:Treatment and disposal of non-hazardous waste | E - Water supply; sewerage, waste management and remediation activities | biogas | 17200: Coal gas, water gas, producer gas and similar gases, other than petroleum gases and other gaseous hydrocarbons | biogas' is a non-fossil fuel with a net calorific value of 22.73 MJ/m3. It is used as a gaseous fuel and is sourced from anaerobic digestion of manure. Its main applications are in the following sectors: industrial and district power source. |  | allocatable product | ecoQuery: https://ecoquery.ecoinvent.org/3.12/cutoff/dataset/15491/documentation Inventory refers to 1m3 of biogas (which corresponds to 33 kg of farmyard manure). Electricity consumption and emissions represent the average biogas production in a digestion plant based on 34 biogas plants in Switzerland. Infrastructure expenditures are included.;Reference:;Dinkel & Kägi (2022). Stoffflüsse landwirtschaftliche Biogasproduktion und Ökobilanz Input of livestock manure (cattle slurry, pig slurry, cattle manure) to incoming storage at the biogas plant. From cradle, i.e. including all upstream activities. The treatment includes storage of the substrates at the biogas fermentation plant, anerobic fermentation, as well as the storage of digestate after fermentation. The activity ends with the biogas and digestate being available at the biogas plant. Furthermore, the calorific value of the biogas only accounts for the methane content excluding the H2S presence in it. Glycerine was removed as input in the anaerobic digestion (AD) process. Water content of digestate is 95% in wet weight basis. Finally, the dataset incorporates emissions of CO2, CH4, NH3 and N2O to air due to the storage of the substrates before the AD process as well as from storage of the digestate after the AD process. The storage of the substrate before and after the AD process is assumed to be an under cover system.
anaerobic digestion plant construction, agricultural | ordinary transforming activity | Infrastructure & Machinery; Agriculture & Animal Husbandry | 4290:Construction of other civil engineering projects | F - Construction | anaerobic digestion plant, agricultural | 53290: Other civil engineering works | This is an immobile infrastructure, representing the construction of anaerobic digestion plant, agricultural. 1 unit of this infrastructure includes a dump that is 90 m3 and the fermenter (digestion facility) with a capacity of circa 300 m3. The infrastructure is assumed to have a lifetime of 20 years and the stationary machines has a lifetime of 10 years. The process includes infrastructure for the pre-treatment process, digestion of liquid manure, successive storage of the digested manure and decommission of the construction materials after the plant seizes operation. |  | allocatable product | ecoQuery: https://ecoquery.ecoinvent.org/3.12/cutoff/dataset/758/documentation This dataset refers to a multioutput process and represents the production of the reference product "anaerobic digestion plant, agrcultural", and six co-products: waste reinforced concrete, waste rubber, waste polyvinylchloride, waste polyethylene/polypropylene product, waste wood, and waste polystyrene. Infrastructure is accounted for with a lifetime of 20 years. For stationary machines a lifetime of 10 years is assumed. The dump is 90 m3 and the fermenter (digestion facility) has a capacity of about 300 m3. The digested manure is stored in two storage tanks with a capacity of 410 or 450 m3.;[This dataset was already contained in the ecoinvent database version 2. It was not individually updated during the transfer to ecoinvent version 3. Life Cycle Impact Assessment results may still have changed, as they are affected by changes in the supply chain, i.e. in other datasets. This dataset was generated following the ecoinvent quality guidelines for version 2. It may have been subject to central changes described in the ecoinvent version 3 change report (http://www.ecoinvent.org/database/ecoinvent-version-3/reports-of-changes/), and the results of the central updates were reviewed extensively. The changes added e.g. consistent water flows and other information throughout the database. The documentation of this dataset can be found in the ecoinvent reports of version 2, which are still available via the ecoinvent website. The change report linked above covers all central changes that were made during the conversion process.] From the land transformation/occupation and the reception of the construction materials (concrete, polyvinylchloride, synthetic rubber, glued laminated timber, polystyrene, copper, polyethylene, and steel) at the construction place. From cradle, i.e. including all upstream activities. This activity ends with an anaerobic digestion plant constructed. The dataset includes infrastructure for the pre-treatment process, digestion of liquid manure and the successive storage of the digested manure. Disposal of plastic and wood are accounted for.
anaerobic digestion plant construction, agriculture, with methane recovery | ordinary transforming activity | Infrastructure & Machinery; Agriculture & Animal Husbandry | 4290:Construction of other civil engineering projects | F - Construction | anaerobic digestion plant, agriculture, with methane recovery | 53290: Other civil engineering works | This is an immobile infrastructure, representing the construction of anaerobic digestion plant, agriculture, with methane recovery. 1 unit of this infrastructure represents a typical agricultural biogas plant with a dump of 90 m3, a fermenter with a capacity of 500m3 and a life time of 20 years. The process includes production, transport and decommission of the main materials. |  | allocatable product | ecoQuery: https://ecoquery.ecoinvent.org/3.12/cutoff/dataset/8733/documentation The inventory refers to a typical agricultural biogas plant with a capacity of 500m3 and a life time of 20 years.;[This dataset was already contained in the ecoinvent database version 2. It was not individually updated during the transfer to ecoinvent version 3. Life Cycle Impact Assessment results may still have changed, as they are affected by changes in the supply chain, i.e. in other datasets. This dataset was generated following the ecoinvent quality guidelines for version 2. It may have been subject to central changes described in the ecoinvent version 3 change report (http://www.ecoinvent.org/database/ecoinvent-version-3/reports-of-changes/), and the results of the central updates were reviewed extensively. The changes added e.g. consistent water flows and other information throughout the database. The documentation of this dataset can be found in the ecoinvent reports of version 2, which are still available via the ecoinvent website. The change report linked above covers all central changes that were made during the conversion process.] From cradle, i.e. including all upstream activities. The process includes the production, transport and disposal of the main materials for an agricultural biogas plant.
anaerobic digestion plant construction, for biowaste | ordinary transforming activity | Infrastructure & Machinery; Waste Treatment & Recycling | 4290:Construction of other civil engineering projects | F - Construction | anaerobic digestion plant, for biowaste | 53290: Other civil engineering works | This is an immobile infrastructure, representing the construction of anaerobic digestion plant, for biowaste. It has a yearly capacity of 10,000 tons, a building lifetime of 25 years and a stationary machines lifetime of 10 years.The process includes the infrastructure for the pre-treatment process, digestion of bio-waste and the succsesive treatment of the fermented material (de-watering and post composting). |  | allocatable product | ecoQuery: https://ecoquery.ecoinvent.org/3.12/cutoff/dataset/4842/documentation This dataset refers to a multioutput process and represents the production of one reference product, which is anaerobic digestion plant for biowaste, and four co-products/wastes: waste reinforced concrete, waste polyvinylchloride, waste polystyrene, and waste asphalt. Infrastructure expenditures are recorded for a plant with a yearly capacity of 10'000t and a lifetime of 25 years. For stationary machines a lifetime of 10 years is assumed. As a first approximation, the machines are taken into account as cast iron.;[This dataset was already contained in the ecoinvent database version 2. It was not individually updated during the transfer to ecoinvent version 3. Life Cycle Impact Assessment results may still have changed, as they are affected by changes in the supply chain, i.e. in other datasets. This dataset was generated following the ecoinvent quality guidelines for version 2. It may have been subject to central changes described in the ecoinvent version 3 change report (http://www.ecoinvent.org/database/ecoinvent-version-3/reports-of-changes/), and the results of the central updates were reviewed extensively. The changes added e.g. consistent water flows and other information throughout the database. The documentation of this dataset can be found in the ecoinvent reports of version 2, which are still available via the ecoinvent website. The change report linked above covers all central changes that were made during the conversion process.] From the land transformation/occupation and the reception of the construction materials (aluminium, bitumen, cast iron, copper, concrete, gravel, polystyrene, polyvinylchloride, sand, and steel) at the construction place. From cradle, i.e. including all upstream activities. This activity ends with an anaerobic digestion plant constructed. The dataset includes the infrastructure for the pre-treatment process, digestion of bio-waste and the succsesive treatment of the fermented material (de-watering and post composting).
anaerobic digestion plant construction, for sewage sludge | ordinary transforming activity | Infrastructure & Machinery; Waste Treatment & Recycling | 4290:Construction of other civil engineering projects | F - Construction | anaerobic digestion plant, for sewage sludge | 53290: Other civil engineering works | This is an immobile infrastructure, representing the construction of anaerobic digestion plant, for sewage sludge. The infrastructure has a building lifetime of 30 years and a stationary machines lifetime of 10 years. The process includes only the facilities required for the plant like sludge, digestion tank and gasholder, etc, land occupation and land transformation. |  | allocatable product | ecoQuery: https://ecoquery.ecoinvent.org/3.12/cutoff/dataset/4500/documentation This dataset represents the production of the reference product "anaerobic digestion plant, for sewage sludge" and the co-product "waste reinforced concrete". Infrastructure is accounted for with a lifetime of 30 years. For stationary machines a lifetime of 10 years is assumed.;[This dataset was already contained in the ecoinvent database version 2. It was not individually updated during the transfer to ecoinvent version 3. Life Cycle Impact Assessment results may still have changed, as they are affected by changes in the supply chain, i.e. in other datasets. This dataset was generated following the ecoinvent quality guidelines for version 2. It may have been subject to central changes described in the ecoinvent version 3 change report (http://www.ecoinvent.org/database/ecoinvent-version-3/reports-of-changes/), and the results of the central updates were reviewed extensively. The changes added e.g. consistent water flows and other information throughout the database. The documentation of this dataset can be found in the ecoinvent reports of version 2, which are still available via the ecoinvent website. The change report linked above covers all central changes that were made during the conversion process.] From the land transformation/occupation and the reception of the construction materials (cast iron, concrete, and steel) at the construction place. From cradle, i.e. including all upstream activities. This activity ends with an anaerobic digestion plant constructed. The dataset includes only the facilities required for the anaerobic treatment of sewage sludge, including digestion tank and gasholder. Land occupation and land transformation are included, too.
anchovy, capture by steel purse seiner and landing whole, fresh | ordinary transforming activity | Fishing & Aquaculture | 0311:Marine fishing | A - Agriculture, forestry and fishing | landed anchovy by-catch, fresh | 04191: Other wild live fish, not for human consumption, including seeds and feeds for aquaculture | Landings of other pelagic fish landed together with anchovy. The greater part will be other small pelagic fish, such as mackerel or sardines, and, to a lesser extent, a trace amount of tunids. |  | allocatable product | ecoQuery: https://ecoquery.ecoinvent.org/3.12/cutoff/dataset/21989/documentation This activity represents capture and landing of anchovy species (Engraulis spp.) by steel purse seiners. The life cycle inventories were produced based on a large representative sample of Peruvian and Spanish vessels and their activities. ;System boundaries and relation between activities From vessel use and maintenance phases, including all upstream activities From cradle, i.e. including all upstream activities. Port landing operations are excluded from the system boundary.
anchovy, capture by steel purse seiner and landing whole, fresh | ordinary transforming activity | Fishing & Aquaculture | 0311:Marine fishing | A - Agriculture, forestry and fishing | landed anchovy, fresh | 04261: Other wild pelagic fish, live, fresh or chilled | Fresh miscellanea anchovy species (Engraulis spp.) |  | allocatable product | ecoQuery: https://ecoquery.ecoinvent.org/3.12/cutoff/dataset/18446/documentation This activity represents capture and landing of anchovy species (Engraulis spp.) by steel purse seiners. The life cycle inventories were produced based on a large representative sample of Peruvian and Spanish vessels and their activities. ;System boundaries and relation between activities From vessel use and maintenance phases, including all upstream activities From cradle, i.e. including all upstream activities. Port landing operations are excluded from the system boundary.
anchovy, capture by wooden purse seiner and landing whole, fresh | ordinary transforming activity | Fishing & Aquaculture | 0311:Marine fishing | A - Agriculture, forestry and fishing | landed anchovy, fresh | 04261: Other wild pelagic fish, live, fresh or chilled | Fresh miscellanea anchovy species (Engraulis spp.) |  | allocatable product | ecoQuery: https://ecoquery.ecoinvent.org/3.12/cutoff/dataset/18089/documentation This activity represents capture and landing of Peruvian anchoveta by wooden purse seiners. The life cycle inventories were produced based on a large representative sample of Peruvian vessels and their activity. Detailed data from a sample of 10 vessels, plus dimensions, engine, landings and fuel data from >1000 vessels from 2005-2011, were extrapolated to characterise anchoveta landings by 689 Peruvian wooden purse seiners (some vessels went out of operation after 2011).;The whole Peruvian anchoveta (Engraulis ringens) fishery is the largest monospecific fishery in the world and supports the first national industry worldwide in terms of production and exportation of fishmeal and fish oil (mostly devoted to feeds for aquaculture and animal husbandry). The fleet consists of three segments, the most productive segment being the steel-hulled industrial fishing vessels (approximately 660 units). Catches by the steel fleet represent approximately 81 % of the total anchoveta catches. Additionally, almost 690 wooden semi-industrial vessels (nicknamed “Vikingas”) also target anchoveta for reduction and approximately 840 small- and medium-scale wooden vessels target mainly anchoveta, in principle for direct human consumption.;System boundaries and relation between activities From vessel use and maintenance phases, including all upstream activities From cradle, i.e. including all upstream activities.
anhydrite floor production | ordinary transforming activity | Cement & Concrete; Minerals | 2395:Manufacture of articles of concrete, cement and plaster | C - Manufacturing | anhydrite floor | 15200: Gypsum; anhydrite; limestone flux; limestone and other calcareous stone, of a kind used for the manufacture of[…] | The product "anhydrite floor" represents anhydrite floor used in the building industry. The raw materials for ready mix product are mixed. After mixing it is internally transported to the packing installation and packed. A user employing this module should add 0.048 kg water per kg dry product (water is not included in this dataset). Anhydrite floor can be used in the whole indoor area including damp rooms and heated floor pavement. It is not suitable for damp rooms with gradient and floor drain. Further it is not suitable for areas with medium and high load requirements. |  | allocatable product | ecoQuery: https://ecoquery.ecoinvent.org/3.12/cutoff/dataset/4135/documentation The raw materials for ready mix product are mixed. After mixing it is internally transported to the packing installation and packed. For the use 0.048 kg water has to be added per kg dry product (not included in this dataset). No direct process emissions are taken into account as they play a subordinate role compared to the emissions of the raw material production (e.g. drying of silica sand) and because no data is available. For inventorying the infrastructure, a yearly production amount of 150'000 tons is assumed. The lifespan of the machines is assumed to be 20 years.;[This dataset was already contained in the ecoinvent database version 2. It was not individually updated during the transfer to ecoinvent version 3. Life Cycle Impact Assessment results may still have changed, as they are affected by changes in the supply chain, i.e. in other datasets. This dataset was generated following the ecoinvent quality guidelines for version 2. It may have been subject to central changes described in the ecoinvent version 3 change report (http://www.ecoinvent.org/database/ecoinvent-version-3/reports-of-changes/), and the results of the central updates were reviewed extensively. The changes added e.g. consistent water flows and other information throughout the database. The documentation of this dataset can be found in the ecoinvent reports of version 2, which are still available via the ecoinvent website. The change report linked above covers all central changes that were made during the conversion process.] From cradle, i.e. including all upstream activities. Includes the whole manufacturing process to produce anhydrite floor (raw material provision, raw material mixing, packing, and storage), transports to plant, and infrastructure. No requirements for administration are included. No additional buildings and land-use are taken into account as it is assumed that the mixing process takes place in an existing building of the sand/cement industry or on the construction site
anhydrite production | ordinary transforming activity | Cement & Concrete; Minerals | 2394:Manufacture of cement, lime and plaster | C - Manufacturing | anhydrite | 15200: Gypsum; anhydrite; limestone flux; limestone and other calcareous stone, of a kind used for the manufacture of[…] | The product "anhydrite" represents a mix of anhydrite rock and anhydrite burned (consumer mix). Anhydrite is also used for cast plaster floors and artificial marble in the building industry, as filling material in the paper industry, as raw material in the cement industry or as desiccant in the chemical industry. | 007778-18-9 | allocatable product | ecoQuery: https://ecoquery.ecoinvent.org/3.12/cutoff/dataset/2933/documentation used in cement industry and cast plaster floor;[This dataset was already contained in the ecoinvent database version 2. It was not individually updated during the transfer to ecoinvent version 3. Life Cycle Impact Assessment results may still have changed, as they are affected by changes in the supply chain, i.e. in other datasets. This dataset was generated following the ecoinvent quality guidelines for version 2. It may have been subject to central changes described in the ecoinvent version 3 change report (http://www.ecoinvent.org/database/ecoinvent-version-3/reports-of-changes/), and the results of the central updates were reviewed extensively. The changes added e.g. consistent water flows and other information throughout the database. The documentation of this dataset can be found in the ecoinvent reports of version 2, which are still available via the ecoinvent website. The change report linked above covers all central changes that were made during the conversion process.] From cradle, i.e. including all upstream activities. mix of burned and natural anhydrite; milling of natural anhydrite
anhydrite production, burned | ordinary transforming activity | Cement & Concrete; Minerals | 2394:Manufacture of cement, lime and plaster | C - Manufacturing | anhydrite, burned | 15200: Gypsum; anhydrite; limestone flux; limestone and other calcareous stone, of a kind used for the manufacture of[…] | The product "anhydrite, burned" represents the natural CaSO4, calcinated from gypsum, milled. It is produced by burning of gypsum mineral and milling of anhydrite. Anhydrite, burned is used by the cement industry; it has to be finely ground for use as cast plaster floor. | 007778-18-9 | allocatable product | ecoQuery: https://ecoquery.ecoinvent.org/3.12/cutoff/dataset/312/documentation used in cement industry and cast plaster floor; the dust emission is included in the estimated emission inventoried in the "mining Gypsum" process;[This dataset was already contained in the ecoinvent database version 2. It was not individually updated during the transfer to ecoinvent version 3. Life Cycle Impact Assessment results may still have changed, as they are affected by changes in the supply chain, i.e. in other datasets. This dataset was generated following the ecoinvent quality guidelines for version 2. It may have been subject to central changes described in the ecoinvent version 3 change report (http://www.ecoinvent.org/database/ecoinvent-version-3/reports-of-changes/), and the results of the central updates were reviewed extensively. The changes added e.g. consistent water flows and other information throughout the database. The documentation of this dataset can be found in the ecoinvent reports of version 2, which are still available via the ecoinvent website. The change report linked above covers all central changes that were made during the conversion process.] From cradle, i.e. including all upstream activities. burning of gypsum mineral and milling of anhydrite
aniline production | ordinary transforming activity | Chemicals | 2011:Manufacture of basic chemicals | C - Manufacturing | heat, from steam, in chemical industry | 17300: Steam and hot water | This product represents heat measured in MJ. The heat is produced with the average fuel mix used in the chemical and petrochemical industry. It is to be used for heat energy in an average chemical plant. |  | allocatable product | ecoQuery: https://ecoquery.ecoinvent.org/3.12/cutoff/dataset/92636/documentation This activity represents the production of 1 kg of liquid aniline through the hydrogenation of nitrobenzene in the given geography. ;Aniline (CAS: 62-53-3, C6H5NH2) is a colourless oily liquid of a sweet, amine-like odour, and becomes brown when in contact with air and light. Aniline is partially soluble in water as well as in most of the organic solvents like ethanol, acetone or benzene (Kahl et al. (2011)).;Aniline is used as an intermediate in many different fields of application such as, isocyanates, rubber processing chemicals, dyes and pigments, agricultural chemicals and pharmaceuticals. In the plastics industry, aniline is used for the production of methylene diphenyl diisocyanate (MDI). Aniline is mostly synthesised by hydrogenation of nitrobenzene.;In this dataset, the raw material inputs, and process-specific material exchanges, are modelled with a generic stoichiometry-based tool, using literature or estimated yields. The emissions are modelled with a default value, which is estimated based on losses, unreacted chemicals, among others. At the same time, the energy consumption is based on data from literature sources. Finally, the auxiliary (i.e., cooling water and infrastructure) exchanges are modelled with a default value based on industry data from literature sources. For more information on the calculations refer to the sampling procedure.;References:;Kahl, T., Schröder, K.-W., Lawrence, F. R., Marshall, W. J., Höke, H. and Jäckh, R. 2011. Aniline. Ullmann's Encyclopedia of Industrial Chemistry. The activity starts when the raw materials enter the process. From cradle, i.e. including all upstream activities. This activity ends with the production of 1 kg of aniline. The dataset includes the processing of the raw materials and chemicals used for production, infrastructure, an on-side waste treatment process, as well as process emissions to air and water. The catalys is not considered in this dataset.
aniline production | ordinary transforming activity | Chemicals | 2011:Manufacture of basic chemicals | C - Manufacturing | aniline | 34150: Amine-function compounds; oxygen-function amino-compounds, except lysine and its esters and salts thereof and […] | aniline' is an organic substance with a CAS no. : 000062-53-3. It is called 'aniline' under IUPAC naming and its molecular formula is: C6H7N. It is liquid under normal conditions of temperature and pressure. It is modelled as a pure substance. Modelling this substance in a solution requires the user to add the solvent of their choice in their models. There is no publicly available information about the consumption of this substance on a consumer level. On industrial sites, the substance is used for the manufacture of products in the following sectors: pH regulators and water treatment products. This substance has an industrial use resulting in manufacture of another substance (use of intermediates). | 000062-53-3 | allocatable product | ecoQuery: https://ecoquery.ecoinvent.org/3.12/cutoff/dataset/9899/documentation This activity represents the production of 1 kg of liquid aniline through the hydrogenation of nitrobenzene in the given geography. ;Aniline (CAS: 62-53-3, C6H5NH2) is a colourless oily liquid of a sweet, amine-like odour, and becomes brown when in contact with air and light. Aniline is partially soluble in water as well as in most of the organic solvents like ethanol, acetone or benzene (Kahl et al. (2011)).;Aniline is used as an intermediate in many different fields of application such as, isocyanates, rubber processing chemicals, dyes and pigments, agricultural chemicals and pharmaceuticals. In the plastics industry, aniline is used for the production of methylene diphenyl diisocyanate (MDI). Aniline is mostly synthesised by hydrogenation of nitrobenzene.;In this dataset, the raw material inputs, and process-specific material exchanges, are modelled with a generic stoichiometry-based tool, using literature or estimated yields. The emissions are modelled with a default value, which is estimated based on losses, unreacted chemicals, among others. At the same time, the energy consumption is based on data from literature sources. Finally, the auxiliary (i.e., cooling water and infrastructure) exchanges are modelled with a default value based on industry data from literature sources. For more information on the calculations refer to the sampling procedure.;References:;Kahl, T., Schröder, K.-W., Lawrence, F. R., Marshall, W. J., Höke, H. and Jäckh, R. 2011. Aniline. Ullmann's Encyclopedia of Industrial Chemistry. The activity starts when the raw materials enter the process. From cradle, i.e. including all upstream activities. This activity ends with the production of 1 kg of aniline. The dataset includes the processing of the raw materials and chemicals used for production, infrastructure, an on-side waste treatment process, as well as process emissions to air and water. The catalys is not considered in this dataset.
anionic resin production | ordinary transforming activity | Chemicals | 2013:Manufacture of plastics and synthetic rubber in primary forms | C - Manufacturing | anionic resin | 34790: Other plastics in primary forms; ion exchangers | 'anionic resin', is a plastic product of fossil origin, it is not biodegradable and it is a thermoset material. This product consists of 100% virgin material with no content of recycled material. The product is used in the following applications and sectors: water-soluble or water dispersible adhesives, textile auxiliaries, paper auxiliaries, leather auxiliaries, and deodorants for UF resins. |  | allocatable product | ecoQuery: https://ecoquery.ecoinvent.org/3.12/cutoff/dataset/4243/documentation This dataset represents the production of 1 kg of moist anion-exchange resin (chloride form) which is used for water tratment. The moisture content of the assessed resins is 50 wt% corresponding to a resin with 6-8 wt% divinylbenzene (DVB) crosslinking (in this inventory 8% cross-linking is assumed). The bulk density of the moist (hydrated) resin is 1.10 kg/L.;Due to a lack of production data, this dataset is based on stoichiometric calculations, as well as approximations based on data from a large chemical plant (Gendorf 2016).;References:;Althaus H.-J., Chudacoff M., Hischier R., Jungbluth N., Osses M. and Primas A. (2007) Life Cycle Inventories of Chemicals. Final report ecoinvent data v2.0 No. 8. EMPA, Swiss Centre for Life Cycle Inventories, Dübendorf, CH.;Hofstetter T. B. (2002) Abfalllösungsmittelbewirtschaftung in der chemischen Industrie: Ein ökologischer Vergleich von Rektifikation und Verbrennung. Bundesamt für Energie (BfE), ETH Zurich, Bern.;de Dardel, F. and Arden, T. V. 2008. Ion Exchangers. Ullmann's Encyclopedia of Industrial Chemistry.;Gendorf (2016) Umwelterklärung 2015, Werk Gendorf Industriepark, www.gendorf.de. The activity starts when the raw materials enter the process. From cradle, i.e. including all upstream activities. This activity ends with the production of 1 kg of anion-exchange resin. The raw materials and chemicals used for production are included, as well as estimated emissions and wastes from production (incomplete), and estimated energy demand and infrastructure of the plant.
anode factory construction | ordinary transforming activity | Infrastructure & Machinery; Metals | 4100:Construction of buildings | F - Construction | anode factory | 53269: Other constructions for manufacturing | This is an immobile infrastructure, representing the construction of anode factory. The infrastructure is based on a medium sized plant, with a yearly output of 80,000 tons and a life time of 50 years for buildings. The construction includes the production hall, machinery and administrative buildings and their decommission. |  | allocatable product | ecoQuery: https://ecoquery.ecoinvent.org/3.12/cutoff/dataset/5193/documentation Medium sized plant. Output: 80'000 t/a, life time: 50 years. Assumption is based on data for casting plant.;[This dataset was already contained in the ecoinvent database version 2. It was not individually updated during the transfer to ecoinvent version 3. Life Cycle Impact Assessment results may still have changed, as they are affected by changes in the supply chain, i.e. in other datasets. This dataset was generated following the ecoinvent quality guidelines for version 2. It may have been subject to central changes described in the ecoinvent version 3 change report (http://www.ecoinvent.org/database/ecoinvent-version-3/reports-of-changes/), and the results of the central updates were reviewed extensively. The changes added e.g. consistent water flows and other information throughout the database. The documentation of this dataset can be found in the ecoinvent reports of version 2, which are still available via the ecoinvent website. The change report linked above covers all central changes that were made during the conversion process.] The activity starts from the transformation of unspecified land to industrial area. From cradle, i.e. including all upstream activities. Production hall, machinery and administrative buildings (including disposal).
anode production, for metal electrolysis | ordinary transforming activity | Metals | 2790:Manufacture of other electrical equipment | C - Manufacturing | anode, for metal electrolysis | 42950: Wire, rods, tubes, plates, electrodes and similar products, of base metal or of metal carbides, coated or core[…] | 'anode, for metal electrolysis' is a product that belongs to the metal sector. It is a finished product. It can be used in the following applications and/or processes: metal electorlysis processes, metal smelting processes. |  | allocatable product | ecoQuery: https://ecoquery.ecoinvent.org/3.12/cutoff/dataset/5436/documentation [This dataset was already contained in the ecoinvent database version 2. It was not individually updated during the transfer to ecoinvent version 3. Life Cycle Impact Assessment results may still have changed, as they are affected by changes in the supply chain, i.e. in other datasets. This dataset was generated following the ecoinvent quality guidelines for version 2. It may have been subject to central changes described in the ecoinvent version 3 change report (http://www.ecoinvent.org/database/ecoinvent-version-3/reports-of-changes/), and the results of the central updates were reviewed extensively. The changes added e.g. consistent water flows and other information throughout the database. The documentation of this dataset can be found in the ecoinvent reports of version 2, which are still available via the ecoinvent website. The change report linked above covers all central changes that were made during the conversion process.] The activity starts with the reception of the raw materials at the plant gate. From cradle, i.e. including all upstream activities. Includes anode production (with it's plant), transports of materials to the plant and the disposal of the wastes.
anode production, graphite, for Li-ion battery | ordinary transforming activity | Batteries | 2720:Manufacture of batteries and accumulators | C - Manufacturing | anode, graphite, for Li-ion battery | 46950: Carbon electrodes, carbon brushes, lamp carbons, battery carbons and other articles of graphite or other carbo[…] | The anode represents the negative electrode in lithium-ion battery cells, it is made of carbon materials and is paired with a cathode in a lithium-ion cell. The anode acts as the host, reversibly allowing lithium-ion intercalation/deintercallation during charge/discharge cycles. |  | allocatable product | ecoQuery: https://ecoquery.ecoinvent.org/3.12/cutoff/dataset/24600/documentation This dataset represents the production of 1 kg of graphite-based anode for Li-ion batteries. The anode is then used, with a cathode, to produce a cell. Data are based on literature and expert judgement. For infrastructure, the ecoinvent dataset "chemical factory, organics" is accounted. This dataset is a copy of the corresponding regional dataset. Production volume was adjusted. The activity starts when graphite and other materials enter the process at the factory. From cradle, i.e. including all upstream activities. The activity ends with the production of graphite-based anode at factory gate.
anode production, paste, for aluminium electrolysis | ordinary transforming activity | Metals | 2399:Manufacture of other non-metallic mineral products n.e.c. | C - Manufacturing | anode, paste, for aluminium electrolysis | 46950: Carbon electrodes, carbon brushes, lamp carbons, battery carbons and other articles of graphite or other carbo[…] | 'anode, paste, for aluminium electrolysis' is a product that belongs to the metal sector. It is a direct product of Söderberg technology. It can be used in the following applications and/or processes: in the Hall-Héroult process for aluminium electrolysis. |  | allocatable product | ecoQuery: https://ecoquery.ecoinvent.org/3.12/cutoff/dataset/4696/documentation This dataset represents the production of 1kg of anodes for the Global geography, for use in the Hall-Héroult process using Søderberg technology.;;;Anodes are critical to smelting because they are used to conduct electricity during the reduction process, producing aluminium. Anodes are large carbon blocks, and how they are used depends on which smelting technology is being used: Søderberg or prebake.;;Søderberg smelters are far less common than prebake smelters and have mostly been phased out due to their higher environmental impact. They use a continuously created anode, which is made by adding raw material, usually called pitch, to the top of the pot – a cell where the electrolysis takes place. The heat generated by the reduction process is used to bake the pitch into the carbon form required for reaction with alumina.;;Source: IAI, 2023. Production process: Anode production. Available at https://alustory.international-aluminium.org/primary-production/anode-production/ (last accessed 11.07.2025). The unit process begins with the unloading of process materials to the storage areas on site. From cradle, i.e. including all upstream activities. The output of this process is anode paste (briquettes) to be transported to electrolysis plants employing Söderberg technology.
anode production, prebake, for aluminium electrolysis | ordinary transforming activity | Metals; Electronics | 2399:Manufacture of other non-metallic mineral products n.e.c. | C - Manufacturing | anode, prebake, for aluminium electrolysis | 42950: Wire, rods, tubes, plates, electrodes and similar products, of base metal or of metal carbides, coated or core[…] | 'anode, prebake, for aluminium electrolysis' is a product that belongs to the metal sector. It is a direct product of prebake technology. It can be used in the following applications and/or processes: in the Hall-Héroult process for aluminium electrolysis. |  | allocatable product | ecoQuery: https://ecoquery.ecoinvent.org/3.12/cutoff/dataset/18872/documentation This dataset represents the production of 1kg of prebake anodes for the IAI Area Asia, excluding China and the Gulf Cooperation Council (GCC) for use in the Hall-Héroult process using prebake technology.;;Anodes are critical to smelting because they are used to conduct electricity during the reduction process, producing aluminium. Anodes are large carbon blocks, and how they are used depends on which smelting technology is being used: Søderberg or prebake.;;Prebake anode production. Due to its efficiency, prebake smelting technology is used in over 90% of aluminium production worldwide. Prebake anodes are made from petroleum coke, pitch, and the recycled ends of anodes. These materials are mixed together, poured into moulds and, after forming, baked into a solid block of carbon (at a temperature of 1100-1200°C).;;The solid blocks of carbon are fused to a steel rod that has two important functions: lowering the blocks into the pot and conducting the electrical current. Finally, these blocks of carbon are transported to the smelter potroom, where they are placed in the reduction cells for the next step in the process.;;Source: IAI, 2023. Production process: Anode production. Available at https://alustory.international-aluminium.org/primary-production/anode-production/ (last accessed 11.07.2025). The unit process begins with the unloading of process materials to the storage areas on site. From cradle, i.e. including all upstream activities. The original data also accounts for recovery of spent anode materials (anode butts). However, these are recycled in closed loop and are not explicitly accounted for in the inventory, although inputs and outputs of other flows are influenced by this recycling. Treatment of scrubber sludges are excluded, as there is no corresponding waste treatment in the ecoinvent database (these flows are proxied with "fly ash and scrubber sludge"). The output of this process is rodded anodes to be transported to electrolysis plants employing prebake technology.
anode production, silicon coated graphite, for Li-ion battery | ordinary transforming activity | Batteries | 2720:Manufacture of batteries and accumulators | C - Manufacturing | anode, silicon coated graphite, for Li-ion battery | 46950: Carbon electrodes, carbon brushes, lamp carbons, battery carbons and other articles of graphite or other carbo[…] | The anode represents the negative electrode in lithium-ion battery cells, it is made of carbon materials and is paired with a cathode in a lithium-ion cell. The anode acts as the host, reversibly allowing lithium-ion intercalation/deintercallation during charge/discharge cycles. |  | allocatable product | ecoQuery: https://ecoquery.ecoinvent.org/3.12/cutoff/dataset/24728/documentation This dataset represents the production of 1 kg silicon coated graphite-based anode for Li-ion batteries, used in combination with advance cathodes. Data are based on literature and expert judgement. For infrastructure, the ecoinvent dataset "chemical factory, organics" is accounted. The activity starts when graphite, silicon and other materials enter the process at the factory. From cradle, i.e. including all upstream activities. The activity ends with the production of silicon coated graphite-based anode at factory gate.
anode refinery construction | ordinary transforming activity | Infrastructure & Machinery; Metals | 4100:Construction of buildings | F - Construction | anode refinery | 53269: Other constructions for manufacturing | This is an immobile infrastructure, representing the construction of an anode refinery. The infrastructure represent an anode refinery with twin anode casting wheel and electrolytic cells, having a yearly capacity of 230,000 tons copper refined and a lifetime of 30 years. The construction includes the building the the decommission of facilities and housing, covering 6,883 m2. No construction work considered. |  | allocatable product | ecoQuery: https://ecoquery.ecoinvent.org/3.12/cutoff/dataset/5897/documentation Production of twin anode casting wheel and electrolytic cells: chromium steel, refractory bricks and concrete foundation. Building hall houses the facilities, covering 6883m2. Service lifetime 30 years, yearly capacity of 230'000 t copper refined.;[This dataset was already contained in the ecoinvent database version 2. It was not individually updated during the transfer to ecoinvent version 3. Life Cycle Impact Assessment results may still have changed, as they are affected by changes in the supply chain, i.e. in other datasets. This dataset was generated following the ecoinvent quality guidelines for version 2. It may have been subject to central changes described in the ecoinvent version 3 change report (http://www.ecoinvent.org/database/ecoinvent-version-3/reports-of-changes/), and the results of the central updates were reviewed extensively. The changes added e.g. consistent water flows and other information throughout the database. The documentation of this dataset can be found in the ecoinvent reports of version 2, which are still available via the ecoinvent website. The change report linked above covers all central changes that were made during the conversion process.] The activity starts with the transformation of unspecified land to industrial area. From cradle, i.e. including all upstream activities. Construction of facilities and housing, and their disposal. No transports and construction work considered.
anodising, aluminium sheet | ordinary transforming activity | Metals | 2592:Treatment and coating of metals; machining | C - Manufacturing | anodising, aluminium sheet | 88731: Metal treatment and coating services | This is delivering the service of 'anodising, aluminium sheet'. Aluminium sheet anodizing is an electro-chemical process converting the aluminium surface into a decorative, durable, corrosion-resistant, anodic oxide finish. Anodizing is performed by immersing the aluminum sheet into an acid electrolyte bath and passing an electric current through the medium, so the aluminium surface is anodized. The service includes the input of aluminium needed, energy consumption, emissions, waste and wastewater treatment, but it exclude the process of dying. Anodized aluminum products and components are used in many different commercial, industrial and consumer applications, like structures and architectural categories of all types, appliances, commercial and residential building products, food preparation equipment, furniture, sporting goods and boats, motor vehicle components, etc. |  | allocatable product | ecoQuery: https://ecoquery.ecoinvent.org/3.12/cutoff/dataset/1338/documentation Colourless anodising is inventoried. The coating thickness is 20 um.;[This dataset was already contained in the ecoinvent database version 2. It was not individually updated during the transfer to ecoinvent version 3. Life Cycle Impact Assessment results may still have changed, as they are affected by changes in the supply chain, i.e. in other datasets. This dataset was generated following the ecoinvent quality guidelines for version 2. It may have been subject to central changes described in the ecoinvent version 3 change report (http://www.ecoinvent.org/database/ecoinvent-version-3/reports-of-changes/), and the results of the central updates were reviewed extensively. The changes added e.g. consistent water flows and other information throughout the database. The documentation of this dataset can be found in the ecoinvent reports of version 2, which are still available via the ecoinvent website. The change report linked above covers all central changes that were made during the conversion process.] The activity starts with the workpiece entering the process. The material on which this activity is applied it is not included as input. From cradle, i.e. including all upstream activities. Mechanical surface treatment (50% of the workpieces), degreasing, pickling, anodising (20 um layer thickness) and sealing. Waste water treatment is included. Dying is not included.
anthranilic acid production | ordinary transforming activity | Chemicals | 2011:Manufacture of basic chemicals | C - Manufacturing | anthranilic acid | 34150: Amine-function compounds; oxygen-function amino-compounds, except lysine and its esters and salts thereof and […] | 'anthranilic acid' is an organic substance with a CAS no. : 000118-92-3. It is called '2-aminobenzoic acid' under IUPAC naming and its molecular formula is: C7H7NO2. It is solid under normal conditions of temperature and pressure and appears in powder form. It is modelled as a pure substance. Modelling this substance in a solution requires the user to add the solvent of their choice in their models. There is no publicly available information about the consumption of this substance on a consumer level. On industrial sites, the substance is used for the manufacture of products in the following sectors: manufacture of another substance (use of intermediates). | 000118-92-3 | allocatable product | ecoQuery: https://ecoquery.ecoinvent.org/3.12/cutoff/dataset/836/documentation The process “anthranilic acid, at plant, GLO" is modelled for the production of anthranilic acid from toluene. Raw materials are modelled with a stoechiometric calculation. Emissions are estimated. Energy consumptions, infrastructure and transports are calculated with standard values.;Anthranilic acid (C7H7NO2; CAS 118-92-3, 2-aminobenzoic acid) was first obtained from indigo by alkali fusion. The methyl derivative is found in essential oils. It is an off-white crystalline powder of sweetish taste, sublimable, and freely soluble in hot water. It has an amphoteric character as a weak acid and a weak base. Therefore, it is soluble in strong acids and bases. It is easily decarboxylated to form aniline. Anthranilic acid can be produced from phthalic anhydride via sodium phthalamate.;Oxidative decarboxylation (the Hofmann reaction) is carried out by the addition of sodium hypochlorite solution at 60 – 100 °C followed by acidification.;;The product is purified with activated carbon and bisulfite. The overall yield is 88 %.;;Another synthetic routes is nitration of toluene followed by a hydrogenation. ;1. C7H8 + HNO3 → C7H7NO2 + H2O;2. C7H7NO2 + 2 HNO3 → C7H5NO4 + 2 H2O + 2 NO;3. C7H5NO4 + 3 H2 → C7H7NO2 + 2 H2O;;Anthranilic acid is called vitamin L1; it enhances the milk production of cows. The major use of anthranilic acid is as an intermediate for dyes. As its occurrence suggests, it is an intermediate for indigo synthesis. Mordant Brown 40 and Vat Violet 13 are other derivatives. 4-Hydroxy-1-methyl-carbostyril is an important derivative used in making dyes and pigments. Its methyl and ethyl esters are used as fragrances for toiletries. In the pharmaceutical industry, it is used as an intermediate for tranquilizers and antiphlogistics.;In this study a three-step process is calculated. Inputs and outputs are calculated per step.;;Frischknecht R., Jungbluth N., Althaus H.-J., Doka G., Dones R., Heck T., Hellweg S., Hischier R., Nemecek T., Rebitzer G. and Spielmann M. (2007) Overview and Methodology. Final report ecoinvent v2.0 No. 1. Swiss Centre for Life Cycle Inventories, Dübendorf, CH, retrieved from: www.ecoinvent.org.;;Gendorf (2000) Umwelterklärung 2000, Werk Gendorf. Werk Gendorf, Burgkirchen as pdf-File under: http://www.gendorf.de/pdf/umwelterklaerung2000.pdf;;Takao Maki/Kazuo Takeda: Benzoic Acid and Derivatives. Published online: 2000. In: Ullmann's Encyclopedia of Industrial Chemistry, Seventh Edition, 2004 Electronic Release (ed. Fiedler E., Grossmann G., Kersebohm D., Weiss G. and Witte C.). 7 th Electronic Release Edition. Wiley InterScience, New York, Online-Version under: DOI: 10.1002/14356007.a03_555 From cradle, i.e. including all upstream activities. production of anthranilic acid including materials, energy uses, infrastructure, and emissions
anthraquinone production | ordinary transforming activity | Chemicals | 2011:Manufacture of basic chemicals | C - Manufacturing | anthraquinone | 34170: Ethers, alcohol peroxides, ether peroxides, epoxides, acetals and hemiacetals, and their halogenated, sulphona[…] | 'anthraquinone' is an organic substance with a CAS no. : 000084-65-1. It is called 'anthracene-9,10-dione' under IUPAC naming and its molecular formula is: C14H8O2. It is solid under normal conditions of temperature and pressure and appears in powder form with no distinct odor. It is modelled as a pure substance. Modelling this substance in a solution requires the user to add the solvent of their choice in their models. There is no publicly available information about the consumption of this substance on a consumer level. On industrial sites, the substance is used for the manufacture of products in the following sectors: pulp, paper and paper products and chemicals. | 84-65-1 | allocatable product | ecoQuery: https://ecoquery.ecoinvent.org/3.12/cutoff/dataset/90/documentation data based on information from two producers and theoretical information from Ullmann's Enzyclopaedy;[This dataset was already contained in the ecoinvent database version 2. It was not individually updated during the transfer to ecoinvent version 3. Life Cycle Impact Assessment results may still have changed, as they are affected by changes in the supply chain, i.e. in other datasets. This dataset was generated following the ecoinvent quality guidelines for version 2. It may have been subject to central changes described in the ecoinvent version 3 change report (http://www.ecoinvent.org/database/ecoinvent-version-3/reports-of-changes/), and the results of the central updates were reviewed extensively. The changes added e.g. consistent water flows and other information throughout the database. The documentation of this dataset can be found in the ecoinvent reports of version 2, which are still available via the ecoinvent website. The change report linked above covers all central changes that were made during the conversion process.] From cradle, i.e. including all upstream activities. This module contains material and energy input, production of waste and emissions for the production of anthrachinone. Transport and infrastructure have been estimated. The input of air is not reported in the data according to the methodology of the study.
antimony production | ordinary transforming activity | Metals | 2420:Manufacture of basic precious and other non-ferrous metals | C - Manufacturing | antimony | 41603: Bismuth, antimony, manganese, chromium and articles thereof; including waste and scrap of bismuth or manganese | antimony' is a metal. It is a blue-white metalloid, resembling metals in its appearance but it does not chemically react like them. Commercial antimony metals is usually at least 99% antimony with no more than 0.3% impurities. It is the direct product of smelting antimony ore concentrate. It can be used in the following applications and/or processes: semiconductors in electronics, lead acid batteries, flame retardants, alloys, ceramic enamels, glass, paints, pottery, etc. | 7440-36-0 | allocatable product | ecoQuery: https://ecoquery.ecoinvent.org/3.12/cutoff/dataset/8669/documentation This activity represents the production of antimony from concentrated stibnite. The dataset approximates metallic antimony and is not to be used when antimony is used as flame retardant (as an oxide) or when it is a substantial part of the system modelled. Antimony is for example used for applications such as a hardener for lead (e.g. in lead-acid batteries, rolled or extruded lead), as a polymerization catalyst in plastic manufacturing, and flame-retardants in plastics. This dataset covers the production of antimony in China, which produces more than 80% of the global antimony.;Due to lack of information about the production of antimony, this dataset is mainly approximated with data from the smelting process of lead (Classen et al., 2009). This dataset should not be used if its relative importance is high in the product system that is modelled. For more details about the origin of the data, refer to the Sampling Procedure and exchange comments. This activity starts with stibnite ore concentrate. From cradle, i.e. including all upstream activities. This activity includes the smelting of the concentrate and ends with antimony.
anti-reflex-coating, etching, solar glass | ordinary transforming activity | Minerals | 2310:Manufacture of glass and glass products | C - Manufacturing | anti-reflex-coating, etching, solar glass | 35110: Paints and varnishes and related products | This product represents the anti-reflex coating of 1 m2 of solar glass. Anti-reflex-coating is used on photovoltaic modules to reduce the amount of light reflected on the glass and increase light transmission. |  | allocatable product | ecoQuery: https://ecoquery.ecoinvent.org/3.12/cutoff/dataset/9066/documentation The filter cake contains silicone-sodium-fluoride and calcium carbonates or oxides. They can be disposed with the normal household wastes. Standard distances have been assumed for the transport. The exhausts from the treatment chambers go through a so-called air-scrubber (air/water cleaner). The waste material from the scrubber is collected with the water from rinsing of the glasses between the different operations of the treatment and from the final cleaning. This liquid is then passed through a waste water treatment system, resulting in clean water, to be used again in process. The dry matters from the filter press consist of non-aggressive and non-toxic materials, mainly silica-, sodium-, fluoride- and calcium- carbonates and oxides;[This dataset was already contained in the ecoinvent database version 2. It was not individually updated during the transfer to ecoinvent version 3. Life Cycle Impact Assessment results may still have changed, as they are affected by changes in the supply chain, i.e. in other datasets. This dataset was generated following the ecoinvent quality guidelines for version 2. It may have been subject to central changes described in the ecoinvent version 3 change report (http://www.ecoinvent.org/database/ecoinvent-version-3/reports-of-changes/), and the results of the central updates were reviewed extensively. The changes added e.g. consistent water flows and other information throughout the database. The documentation of this dataset can be found in the ecoinvent reports of version 2, which are still available via the ecoinvent website. The change report linked above covers all central changes that were made during the conversion process.] From cradle, i.e. including all upstream activities. Gate to gate inventory for the process including cleaning, etching and clarification and drying. Losses of glass are not included.
apple production | ordinary transforming activity | Agriculture & Animal Husbandry | 0124:Growing of pome fruits and stone fruits | A - Agriculture, forestry and fishing | apple | 01341: Apples | The product 'apple' is a fruit. It is a perennial crop. |  | allocatable product | ecoQuery: https://ecoquery.ecoinvent.org/3.12/cutoff/dataset/14701/documentation This dataset represents the production of 1 kg of apples. The average yield from 2009 - 2012 is 40 t/ha. The data are representative for table apple production in Italy used for the export market. Mineral NPK fertiliser input is 50-35-58 kg/ha. No organic fertilisers are applied. Total active ingredients (a.i.) applied as pesticides amount to 15.3 kg a.i./ha.;The dataset was modelled within the project 'World Food LCA database (WFLDB)'. The aim of this project was to provide inventories of a broad variety of agricultural products and processes and to cover for each product at least 50% of the global export market. The export share of apples produced in Italy amounts to 10% of the global export (tonnage exported in 2010). The production system regarded in this dataset aimed at representing apples produced in Italy for the export market.;PEF-Quality: data quality rating (DQR) = 2.2 (i.e. good quality). This dataset refers to an average situation; for specific situations exchanges might differ substantially due to site specific parameters This activity starts with the nursery producing fruit tree seedlings, i.e. grafted young trees to be planted. From cradle, i.e. including all upstream activities. This activity ends with the waste treatment after the clearing of the orchard (rooting up the trees). The dataset includes all activities of a year in a year in the productive phase of the orchard including the establishment phase per year of lifetime (15 years, 2000 trees/ha planted), the clearing of the orchard including waste treatment. The establishment phase of the orchard includes tree nursery, soil cultivation, planting trees, sowing grass, installation of trellis system (posts and wires) and irrigation. Fertiliser and pesticide use in a year of the establishment phase is assumed to be half of the amount of a year in the productive phase. The productive phase of the orchard includes machine operations, corresponding infrastructure, fuel use and sheds. Machine operations in the productive phase are: soil cultivation (mulching, mowing), fertiliser and pesticide application, harvesting and irrigation. Further, direct field emissions and land use change are included. At the end of the productive phase the orchard is cleared by rooting up the trees. Heavy metal uptake by the crop is considered. The inputs of seedlings, fertilisers and pesticides as well as packaging of fertilisers and pesticides are considered.
apple production, conventional, hill region | ordinary transforming activity | Agriculture & Animal Husbandry | 0124:Growing of pome fruits and stone fruits | A - Agriculture, forestry and fishing | apple | 01341: Apples | The product 'apple' is a fruit. It is a perennial crop. |  | allocatable product | ecoQuery: https://ecoquery.ecoinvent.org/3.12/cutoff/dataset/92833/documentation This dataset represents the production of 1 kg of apples (orchard) calculated on a sectoral average of the production of 1 ha with a yield of 26647 kg at a moisture content of 85.0%. The yield is based on average yield from 2017-2021 in Agristat corrected by region and production system differences in AGRIDEA (2021). Furthermore, the establishing phase of the orchard has been taken into account by accounting for 3 years of nonproductive phase and reducing the average yield per year accordingly. Modelled crop duration is 15 years. The data are representative for conventional apples (orchard) production on grassland in the Swiss hill region. Mineral fertiliser input is 50 kg N, 17 kg P2O5, 67 kg K2O, 1.6 kg Mg. No farm manure has been applied. No organic market fertiliser has been applied. This dataset was modelled under the aim of a sectoral view on the Swiss Agriculture. The active ingredients applied for plant protection resemble a weighted average mix per crop and not an actual practice on a single farm. Pesticide data from 2018-2020 has been used, originating from the Swiss Agri-Environmental Data Network (SAEDN) (Gilgen et al. 2023). Similarly, farm manure application has been estimated by applying a basic distribution per crop and production system (0% of P2O5 requirement covered with farm manure, based on AGRIDEA 2021) and correcting for the available amount of farm manure in Switzerland that needs to be spread on the cultivated area. The remaining nutrient requirement of the crop is then covered by mineral fertiliser. Machinery operations used for the SALCA emission modelling are taken from LabourScope (Groher et al. 2020), an application for calculating the working-time requirement of labour and production processes (www.labourscope.ch). For the respective inventory modelling, ecoinvent field work processes are used. This activity starts after the harvest of the previous year. Included inputs are mineral fertilizer and plant protection products. Activities of soil management, fertilizer application, farm manure spreading, pest and pathogen control, weed control and harvest are included. Establishment of the crop, including seedlings, are included by a discount over the lifespan of the crop. From cradle, i.e. including all upstream activities. This activity ends with harvest and transport to the farm gate (2km). Storage and drying of harvest goods/grains not included. No irrigation is modelled.
apple production, conventional, mountain region | ordinary transforming activity | Agriculture & Animal Husbandry | 0124:Growing of pome fruits and stone fruits | A - Agriculture, forestry and fishing | apple | 01341: Apples | The product 'apple' is a fruit. It is a perennial crop. |  | allocatable product | ecoQuery: https://ecoquery.ecoinvent.org/3.12/cutoff/dataset/93264/documentation This dataset represents the production of 1 kg of apples (orchard) calculated on a sectoral average of the production of 1 ha with a yield of 22205 kg at a moisture content of 85.0%. The yield is based on average yield from 2017-2021 in Agristat corrected by region and production system differences in AGRIDEA (2021). Furthermore, the establishing phase of the orchard has been taken into account by accounting for 3 years of nonproductive phase and reducing the average yield per year accordingly. Modelled crop duration is 15 years. The data are representative for conventional apples (orchard) production on grassland in the Swiss mountain region. Mineral fertiliser input is 42 kg N, 14 kg P2O5, 56 kg K2O, 1.4 kg Mg. No farm manure has been applied. No organic market fertiliser has been applied. This dataset was modelled under the aim of a sectoral view on the Swiss Agriculture. The active ingredients applied for plant protection resemble a weighted average mix per crop and not an actual practice on a single farm. Pesticide data from 2018-2020 has been used, originating from the Swiss Agri-Environmental Data Network (SAEDN) (Gilgen et al. 2023). Similarly, farm manure application has been estimated by applying a basic distribution per crop and production system (0% of P2O5 requirement covered with farm manure, based on AGRIDEA 2021) and correcting for the available amount of farm manure in Switzerland that needs to be spread on the cultivated area. The remaining nutrient requirement of the crop is then covered by mineral fertiliser. Machinery operations used for the SALCA emission modelling are taken from LabourScope (Groher et al. 2020), an application for calculating the working-time requirement of labour and production processes (www.labourscope.ch). For the respective inventory modelling, ecoinvent field work processes are used. This activity starts after the harvest of the previous year. Included inputs are mineral fertilizer and plant protection products. Activities of soil management, fertilizer application, farm manure spreading, pest and pathogen control, weed control and harvest are included. Establishment of the crop, including seedlings, are included by a discount over the lifespan of the crop. From cradle, i.e. including all upstream activities. This activity ends with harvest and transport to the farm gate (2km). Storage and drying of harvest goods/grains not included. No irrigation is modelled.
apple production, conventional, plain region | ordinary transforming activity | Agriculture & Animal Husbandry | 0124:Growing of pome fruits and stone fruits | A - Agriculture, forestry and fishing | apple | 01341: Apples | The product 'apple' is a fruit. It is a perennial crop. |  | allocatable product | ecoQuery: https://ecoquery.ecoinvent.org/3.12/cutoff/dataset/92966/documentation This dataset represents the production of 1 kg of apples (orchard) calculated on a sectoral average of the production of 1 ha with a yield of 29608 kg at a moisture content of 85.0%. The yield is based on average yield from 2017-2021 in Agristat corrected by region and production system differences in AGRIDEA (2021). Furthermore, the establishing phase of the orchard has been taken into account by accounting for 3 years of nonproductive phase and reducing the average yield per year accordingly. Modelled crop duration is 15 years. The data are representative for conventional apples (orchard) production on grassland in the Swiss plain region. Mineral fertiliser input is 56 kg N, 19 kg P2O5, 74 kg K2O, 1.8 kg Mg. No farm manure has been applied. No organic market fertiliser has been applied. This dataset was modelled under the aim of a sectoral view on the Swiss Agriculture. The active ingredients applied for plant protection resemble a weighted average mix per crop and not an actual practice on a single farm. Pesticide data from 2018-2020 has been used, originating from the Swiss Agri-Environmental Data Network (SAEDN) (Gilgen et al. 2023). Similarly, farm manure application has been estimated by applying a basic distribution per crop and production system (0% of P2O5 requirement covered with farm manure, based on AGRIDEA 2021) and correcting for the available amount of farm manure in Switzerland that needs to be spread on the cultivated area. The remaining nutrient requirement of the crop is then covered by mineral fertiliser. Machinery operations used for the SALCA emission modelling are taken from LabourScope (Groher et al. 2020), an application for calculating the working-time requirement of labour and production processes (www.labourscope.ch). For the respective inventory modelling, ecoinvent field work processes are used. This activity starts after the harvest of the previous year. Included inputs are mineral fertilizer and plant protection products. Activities of soil management, fertilizer application, farm manure spreading, pest and pathogen control, weed control and harvest are included. Establishment of the crop, including seedlings, are included by a discount over the lifespan of the crop. From cradle, i.e. including all upstream activities. This activity ends with harvest and transport to the farm gate (2km). Storage and drying of harvest goods/grains not included. No irrigation is modelled.
apple production, organic, hill region | ordinary transforming activity | Agriculture & Animal Husbandry | 0124:Growing of pome fruits and stone fruits | A - Agriculture, forestry and fishing | apple, organic | 01341: Apples | The product 'apple, organic' is a fruit. It is a perennial crop. |  | allocatable product | ecoQuery: https://ecoquery.ecoinvent.org/3.12/cutoff/dataset/94460/documentation This dataset represents the production of 1 kg of apples (orchard) calculated on a sectoral average of the production of 1 ha with a yield of 18652 kg at a moisture content of 85.0%. The yield is based on average yield from 2017-2021 in Agristat corrected by region and production system differences in AGRIDEA (2021). Furthermore, the establishing phase of the orchard has been taken into account by accounting for 3 years of nonproductive phase and reducing the average yield per year accordingly. Modelled crop duration is 15 years. The data are representative for organic apples (orchard) production on grassland in the Swiss hill region. No mineral fertiliser has been applied. Nutrient input from farm manure is 25 kg N, 23 kg P2O5, 74 kg K2O, 8.0 kg Mg, applied as 7.3 m3 slurry (undiluted) and 3.3 t solid manure. Nutrient input from organic market fertiliser is 6 kg N, 9 kg P2O5, 7 kg K2O, 2.0 kg Mg. This dataset was modelled under the aim of a sectoral view on the Swiss Agriculture. The active ingredients applied for plant protection resemble a weighted average mix per crop and not an actual practice on a single farm. Pesticide data from 2018-2020 has been used, originating from the Swiss Agri-Environmental Data Network (SAEDN) (Gilgen et al. 2023). Similarly, farm manure application has been estimated by applying a basic distribution per crop and production system (75% of P2O5 requirement covered with farm manure, based on AGRIDEA 2021) and correcting for the available amount of farm manure in Switzerland that needs to be spread on the cultivated area. The remaining nutrient requirement of the crop is then covered by organic market fertiliser. Machinery operations used for the SALCA emission modelling are taken from LabourScope (Groher et al. 2020), an application for calculating the working-time requirement of labour and production processes (www.labourscope.ch). For the respective inventory modelling, ecoinvent field work processes are used. This activity starts after the harvest of the previous year. Included inputs are mineral fertilizer and plant protection products. Activities of soil management, fertilizer application, farm manure spreading, pest and pathogen control, weed control and harvest are included. Establishment of the crop, including seedlings, are included by a discount over the lifespan of the crop. From cradle, i.e. including all upstream activities. This activity ends with harvest and transport to the farm gate (2km). Storage and drying of harvest goods/grains not included. No irrigation is modelled.
apple production, organic, plain region | ordinary transforming activity | Agriculture & Animal Husbandry | 0124:Growing of pome fruits and stone fruits | A - Agriculture, forestry and fishing | apple, organic | 01341: Apples | The product 'apple, organic' is a fruit. It is a perennial crop. |  | allocatable product | ecoQuery: https://ecoquery.ecoinvent.org/3.12/cutoff/dataset/94467/documentation This dataset represents the production of 1 kg of apples (orchard) calculated on a sectoral average of the production of 1 ha with a yield of 20725 kg at a moisture content of 85.0%. The yield is based on average yield from 2017-2021 in Agristat corrected by region and production system differences in AGRIDEA (2021). Furthermore, the establishing phase of the orchard has been taken into account by accounting for 3 years of nonproductive phase and reducing the average yield per year accordingly. Modelled crop duration is 15 years. The data are representative for organic apples (orchard) production on grassland in the Swiss plain region. No mineral fertiliser has been applied. Nutrient input from farm manure is 26 kg N, 24 kg P2O5, 76 kg K2O, 8.0 kg Mg, applied as 7.5 m3 slurry (undiluted) and 3.3 t solid manure. Nutrient input from organic market fertiliser is 6 kg N, 9 kg P2O5, 7 kg K2O, 2.0 kg Mg. This dataset was modelled under the aim of a sectoral view on the Swiss Agriculture. The active ingredients applied for plant protection resemble a weighted average mix per crop and not an actual practice on a single farm. Pesticide data from 2018-2020 has been used, originating from the Swiss Agri-Environmental Data Network (SAEDN) (Gilgen et al. 2023). Similarly, farm manure application has been estimated by applying a basic distribution per crop and production system (75% of P2O5 requirement covered with farm manure, based on AGRIDEA 2021) and correcting for the available amount of farm manure in Switzerland that needs to be spread on the cultivated area. The remaining nutrient requirement of the crop is then covered by organic market fertiliser. Machinery operations used for the SALCA emission modelling are taken from LabourScope (Groher et al. 2020), an application for calculating the working-time requirement of labour and production processes (www.labourscope.ch). For the respective inventory modelling, ecoinvent field work processes are used. This activity starts after the harvest of the previous year. Included inputs are mineral fertilizer and plant protection products. Activities of soil management, fertilizer application, farm manure spreading, pest and pathogen control, weed control and harvest are included. Establishment of the crop, including seedlings, are included by a discount over the lifespan of the crop. From cradle, i.e. including all upstream activities. This activity ends with harvest and transport to the farm gate (2km). Storage and drying of harvest goods/grains not included. No irrigation is modelled.
application of plant protection product, by airplane | ordinary transforming activity | Agriculture & Animal Husbandry | 0161:Support activities for crop production | A - Agriculture, forestry and fishing | application of plant protection product, by airplane | 86119: Other support services to crop production | This is delivering the service of application of plant protection product, by airplane on an area of one hectare. Kerosene consumption is the most crucial parameter within this service as it linearly affects direct emissions generated through combustion. If primary data of kerosene consumption is available, user can employ the right amount (ha) of this service by correlating the kerosene consumption of this service with the primary data. An example of use: A user wishing to model this service is aware that within his/her model the kerosene consumption (kg/ha) is twice as much as in this service. The user can adapt the service better to their needs by modeling 2 ha of it. The service does not include the input of plant protection product. A user wishing to employ this dataset should add the correct amount of plant protection product to their model themselves. |  | allocatable product | ecoQuery: https://ecoquery.ecoinvent.org/3.12/cutoff/dataset/29968/documentation This dataset represents the application of protection product by an agricultural airplane in one hectare (ha). The Functional Unit (FU) is one hectare and the operation time is about 0.00625 hour per ha. Plant protection product is not included. This is a service activity. The activity starts from the agricultural field foreseen to be processed. From cradle, i.e. including all upstream activities. This activity ends with the application of plant protection product. The inventory includes the airplane input, kerosene consumption, and emissions from the fuel. The amount of protection products is not taken into account.
application of plant protection product, by field sprayer | ordinary transforming activity | Agriculture & Animal Husbandry | 0161:Support activities for crop production | A - Agriculture, forestry and fishing | application of plant protection product, by field sprayer | 86119: Other support services to crop production | This is delivering the service of application of plant protection product, by field sprayer on an area of one hectare. It includes expenditures of mobile infrastructure (tractors, machinery) operating with diesel. Diesel consumption is the most crucial parameter within this service as it linearly affects direct emissions generated through diesel combustion. If primary data of diesel consumption is available, user can employ the right amount (ha) of this service by correlating the diesel consumption of this service with the primary data. An example of use: A user wishing to model this service is aware that within his/her model the diesel consumption (kg/ha) is twice as much as in this service. The user can adapt the service better to their needs by modeling 2 ha of it. The service does not include the input of plant protection product. A user wishing to employ this dataset should add the correct amount of plant protection product to their model themselves. |  | allocatable product | ecoQuery: https://ecoquery.ecoinvent.org/3.12/cutoff/dataset/22075/documentation Trailed field sprayer (pulled by tractor), 15 m working width, 800 l carrying capacity, plant protection product not included. FU is one ha treated crop.;;Child dataset exchanges scaled from GLO parent dataset based on diesel consumption in South Africa. Created to proxy farm machinery/fieldwork representative of the South African context. Data quality indicators adjusted accordingly. Sulphur dioxide emissions adapted to be representative of South African diesel composition, typically 500ppm sulphur. Other difference with the parent dataset is the production volume, which now represents the production volume in South Africa.;;Warning: If the parent value for diesel consumption (in the GLO parent dataset) is changed in future edition, the user must change the parameter ""ecoinvent diesel consumption"" accordingly in order to get the right ratio of ZA/ecoinvent diesel consumption." From cradle, i.e. including all upstream activities. The inventory takes into account the diesel fuel consumption and the amount of agricultural machinery and of the shed, which has to be attributed to the application of plant protection. Also taken into consideration is the amount of emissions to the air from combustion and the emission to the soil from tyre abrasion during the work process. The following activities where considered part of the work process: preliminary work at the farm, like attaching the adequate machine to the tractor; transfer to field (with an assumed distance of 1 km); field work (for a parcel of land of 1 ha surface); transfer to farm and concluding work, like uncoupling the machine. The overlapping during the field work is considered. The amount of sprayed plant protection products is not taken into account. Not included are dust other than from combustion and noise.
application of plant protection product, fumigation | ordinary transforming activity | Agriculture & Animal Husbandry | 0161:Support activities for crop production | A - Agriculture, forestry and fishing | application of plant protection product, fumigation | 86119: Other support services to crop production | This is delivering the service of application of plant protection product, fumigation on an area of one hectare. It includes expenditures of mobile infrastructure (tractors, machinery) operating with diesel. Diesel consumption is the most crucial parameter within this service as it linearly affects direct emissions generated through diesel combustion. If primary data of diesel consumption is available, user can employ the right amount (ha) of this service by correlating the diesel consumption of this service with the primary data. An example of use: A user wishing to model this service is aware that within his/her model the diesel consumption (kg/ha) is twice as much as in this service. The user can adapt the service better to their needs by modeling 2 ha of it. The service does not include the input of plant protection product. A user wishing to employ this dataset should add the correct amount of plant protection product to their model themselves. |  | allocatable product | ecoQuery: https://ecoquery.ecoinvent.org/3.12/cutoff/dataset/29357/documentation This dataset models the process of fertilising by fumigation. The fertiliser is not included. Functioonal Unit is one ha fertilised. The activity starts from the agricultural field foreseen to be processed. From cradle, i.e. including all upstream activities. This activity ends with the application of plant protection product. The inventory takes into account the diesel fuel consumption and the amount of agricultural machinery and of the shed, which has to be attributed to the fertilising. Also taken into consideration is the amount of emissions to the air from combustion and the emission to the soil from tyre abrasion during the work process. The following activities were considered part of the work process: preliminary work at the farm, like attaching the adequate machine to the tractor; transfer to field (with an assumed distance of 1 km); field work (for a parcel of land of 1 ha surface); transfer to farm and concluding work, like uncoupling the machine. The overlapping during the field work is considered. The amount of spread fertiliser is not taken into account. Not included are dust other than from combustion and noise.
apricot production | ordinary transforming activity | Agriculture & Animal Husbandry | 0124:Growing of pome fruits and stone fruits | A - Agriculture, forestry and fishing | apricot | 01343: Apricots | The product 'apricot' is a fruit. It is a perennial crop. |  | allocatable product | ecoQuery: https://ecoquery.ecoinvent.org/3.12/cutoff/dataset/15098/documentation This dataset represents the production of 1 kg of apricots. The average yield from 2002-2004 is 17 t/ha. The data are representative for apricots production in Turkey used for the export market. Mineral NPK fertiliser input is 70-45-105 kg/ha. Organic fertilisers applied amount to 1.49 m3/ha of liquid manure and 0.74 t/ha of solid manure. Total active ingredients (a.i.) applied as pesticides amount to 31.7 kg a.i./ha.;The dataset was modelled within the project 'World Food LCA database (WFLDB)'. The aim of this project was to provide inventories of a broad variety of agricultural products and processes and to cover for each product at least 50% of the global export market. The export share of apricots produced in Turkey amounts to 10% of the global export (tonnage exported in 2010). The production system regarded in this dataset aimed at representing apricots produced in Turkey for the export market.;PEF-Quality: data quality rating (DQR) = 1.8 (i.e. very good quality). This dataset refers to an average situation; for specific situations exchanges might differ substantially due to site specific parameters This activity starts with the nursery producing fruit tree seedlings, i.e. grafted young trees to be planted. From cradle, i.e. including all upstream activities. This activity ends with the waste treatment after the clearing of the orchard (rooting up the trees). The dataset includes all activities of a year in a year in the productive phase of the orchard including the establishment phase per year of lifetime (20 years, 300 trees/ha planted), the clearing of the orchard including waste treatment. The establishment phase of the orchard includes tree nursery, soil cultivation, planting trees, sowing grass, and irrigation. Fertiliser and pesticide use in a year of the establishment phase is assumed to be half of the amount of a year in the productive phase. The productive phase of the orchard includes machine operations, corresponding infrastructure, fuel use and sheds. Machine operations in the productive phase are: soil cultivation (mulching, mowing), fertiliser and pesticide application, harvesting and irrigation. Further, direct field emissions and land use change are included. At the end of the productive phase the orchard is cleared by rooting up the trees. Heavy metal uptake by the crop is considered. The inputs of seedlings, fertilisers (mineral and organic) and pesticides as well as packaging of fertilisers and pesticides are considered. The dataset doesn't include emissions from manure storage because these are within the system boundary of animal production.
argon production, liquid | ordinary transforming activity | Chemicals | 2011:Manufacture of basic chemicals | C - Manufacturing | argon, liquid | 34210: Hydrogen, nitrogen, oxygen, carbon dioxide and rare gases; inorganic oxygen compounds of non-metals n.e.c. | 'argon, liquid' is an inorganic substance with a CAS no. : 007440-37-1. It is called 'argon' under IUPAC naming and its molecular formula is: Ar. It is liquid under normal conditions of temperature and pressure. It is modelled as a pure substance. Modelling this substance in a solution requires the user to add the solvent of their choice in their models. There is no publicly available information about the consumption of this substance on a consumer level. On industrial sites, the substance is used for the manufacture of products in the following sectors: pharmaceuticals, chemicals, lighting, preservatives and scientific research. | 007440-37-1 | allocatable product | ecoQuery: https://ecoquery.ecoinvent.org/3.12/cutoff/dataset/3785/documentation This dataset represents the production of 1 kg of liquid argon. Argon is a colorless and odorless noncombustible gas. It is used in the welding, cutting, and spraying of metals. This dataset represents the production of argon by means of the cryogenic air distillation process, including further crude argon purification. Hydrogen is used to purify the liquefied crude argon. For further compressing, distilling and cooling, electricity is used.;References:;Althaus H.-J., Chudacoff M., Hischier R., Jungbluth N., Osses M. and Primas A. (2007) Life Cycle Inventories of Chemicals. Final report ecoinvent data v2.0 No. 8. Swiss Centre for Life Cycle Inventories, Dübendorf, CH.;Häussinger, P., Glatthaar, R., Rhode, W., Kick, H., Benkmann, C., Weber, J., Wunschel, H.-J., Stenke, V., Leicht, E. and Stenger, H. 2001. Noble Gases. Ullmann's Encyclopedia of Industrial Chemistry.;CAMEO Chemicals. Chemical Datasheet, Argon, https://cameochemicals.noaa.gov/chemical/9251 (last accessed on 2017-01-06). The activity starts with the input of crude liquid argon and hydrogen obtained in an air distillation plant. From cradle, i.e. including all upstream activities. This activity ends with the production of 1 kg of liquid argon with a purity of 99.999%. The dataset neglects the small amount of waste gas containing mainly H2O, N2 and non-oxidized H2. Other emissions to air and water are not considered. The dataset includes the electricity for processing, and hydrogen for catalytic burning of oxygen. An approximation for additional infrastructure is made.
argon to generic market for inert gas for discharge lamps | ordinary transforming activity | Chemicals | 2011:Manufacture of basic chemicals | C - Manufacturing | inert gas for discharge lamps | 34210: Hydrogen, nitrogen, oxygen, carbon dioxide and rare gases; inorganic oxygen compounds of non-metals n.e.c. | inert gas for discharge lamps' describes inorganic substances as argon, neon, krypton, xenon or their mixtures. It is gaseous under normal conditions of temperature and pressure. It is modelled as a mixture of pure substances. Modelling this substance in a solution requires the user to add the solvent of their choice in their models. There is no publicly available information about the consumption of this substance on a consumer level. There is no publicly available information about the consumption of this substance on industrial sites. |  | allocatable product | ecoQuery: https://ecoquery.ecoinvent.org/3.12/cutoff/dataset/6822/documentation This is a linking activity. Several different noble gases (or their mixtures) can be used as an inert gas for gas-discharge lamps. This linking activity separate the production volume of argon which is later on used as inert gas in gas-discharge lamps and link it to the generic market for inert gas for discharge lamps. From cradle, i.e. including all upstream activities. This is a linking activity, i.e. nothing is produced in this activity.
arsine production | ordinary transforming activity | Chemicals | 2011:Manufacture of basic chemicals | C - Manufacturing | arsine | 34280: Hydrogen peroxide; phosphides; carbides; hydrides, nitrides, azides, silicides and borides | 'arsine' is an inorganic substance with a CAS no. : 007784-42-1. It is called 'arsane' under IUPAC naming and its molecular formula is: AsH3. It is gas under normal conditions of temperature and pressure with a garlic-like odour. It is modelled as a pure substance. Modelling this substance in a solution requires the user to add the solvent of their choice in their models. There is no publicly available information about the consumption of this substance on a consumer level. On industrial sites, the substance is used for the manufacture of products in the following sectors: electrical, electronic and optical equipment and chemicals. | 7784-42-1 | allocatable product | ecoQuery: https://ecoquery.ecoinvent.org/3.12/cutoff/dataset/1221/documentation This dataset represents for the production of 1 kg arsine, at plant, global. The production of arsine by means of the reaction between sodium arsenide and water is considered. All data in the present report are referred to 1 kg arsine 100%. The system includes the process with consumption of raw materials, energy, infrastructure and land use as well as the generation of emissions to air and water. It also includes transportation of the raw materials. Transient or unstable operations like starting-up or shutting-down, are not included, but the production during stable operation conditions. Storage and transportation of the final product are also not included. It is assumed that the manufacturing plants are located in an urban/industrial area and consequently the emissions are categorised as emanating in a high population density area. The emissions into water are assumed to be emitted into rivers.;[This dataset was already contained in the ecoinvent database version 2. It was not individually updated during the transfer to ecoinvent version 3. Life Cycle Impact Assessment results may still have changed, as they are affected by changes in the supply chain, i.e. in other datasets. This dataset was generated following the ecoinvent quality guidelines for version 2. It may have been subject to central changes described in the ecoinvent version 3 change report (http://www.ecoinvent.org/database/ecoinvent-version-3/reports-of-changes/), and the results of the central updates were reviewed extensively. The changes added e.g. consistent water flows and other information throughout the database. The documentation of this dataset can be found in the ecoinvent reports of version 2, which are still available via the ecoinvent website. The change report linked above covers all central changes that were made during the conversion process.] From reception of sodium arsenate and water at the factory gate. From cradle, i.e. including all upstream activities. This activity ends with the production of arsine including materials, energy uses, infrastructure and emissions.
asbestos production, chrysotile type | ordinary transforming activity | Resource Extraction; Minerals | 0899:Other mining and quarrying n.e.c. | B - Mining and quarrying | asbestos, chrysotile type | 16390: Other minerals n.e.c. | 'asbestos, chrysotile type' is naturally occuring mineral silicate. It is a direct product from mining extraction. It is in a form of fibre. It can be used in the following applications and/or processes: coating and wide range of applications in building industry eg., tiles, insulation, ceiling, roofing, etc. | 012001-29-5 | allocatable product | ecoQuery: https://ecoquery.ecoinvent.org/3.12/cutoff/dataset/9068/documentation The functional unit represent 1 kg of asbestos. Quite a large uncertainty of the process data due to weak data on the production process.;[This dataset was already contained in the ecoinvent database version 2. It was not individually updated during the transfer to ecoinvent version 3. Life Cycle Impact Assessment results may still have changed, as they are affected by changes in the supply chain, i.e. in other datasets. This dataset was generated following the ecoinvent quality guidelines for version 2. It may have been subject to central changes described in the ecoinvent version 3 change report (http://www.ecoinvent.org/database/ecoinvent-version-3/reports-of-changes/), and the results of the central updates were reviewed extensively. The changes added e.g. consistent water flows and other information throughout the database. The documentation of this dataset can be found in the ecoinvent reports of version 2, which are still available via the ecoinvent website. The change report linked above covers all central changes that were made during the conversion process.] From cradle, i.e. including all upstream activities. Raw materials, machineries and energy consumption for production, estimated emissions to air from production and infrastructure of the site (approximation). No water emissions.
ascorbic acid production | ordinary transforming activity | Chemicals | 2100:Manufacture of pharmaceuticals, medicinal chemical and botanical products | C - Manufacturing | ascorbic acid | 35250: Provitamins, vitamins and hormones; glycosides and vegetable alkaloids and their salts, ethers, esters and oth[…] | 'ascorbic acid' is an organic substance with a CAS no. : 000050-81-7. It is called '(2R)-2-[(1S)-1,2-dihydroxyethyl]-3,4-dihydroxy-2H-furan-5-one' under IUPAC naming and its molecular formula is: C6H8O6. It is solid under normal conditions of temperature and pressure and appears as white crystalls with a pleasant, slightly acidic taste. It is modelled as a pure substance. Modelling this substance in a solution requires the user to add the solvent of their choice in their models. On a consumer level, is used in the following products: nutrition additives. On industrial sites, the substance is used for the manufacture of products in the following sectors: pharmaceuticals. | 000050-81-7 | allocatable product | ecoQuery: https://ecoquery.ecoinvent.org/3.12/cutoff/dataset/17248/documentation This activity produces 1 kg of ascorbic acid, vitamin C. This product is mainly used in the production of aliments. In this industry it can be used to improve the nutritional value, as an antioxidant and as a preservative. The second most common use of vitamin C, approximately 30%, is in the pharmaceutical industry. The global demand of vitamin C in the year 1995 was of 60 thousand tonnes sold at a price of 10 euros per kg (Oster and Fechtel 2011). The global consumption of ascorbic acid in the year 2015 was estimated to be 150.2 thousand tonnes (Zion Research 2016).;Reference(s):;Gendorf (2016) Umwelterklärung 2015, Werk Gendorf Industriepark, www.gendorf.de;Oster, B. and Fechtel, U. 2011. Vitamins, 7. Vitamin C (L-Ascorbic Acid). In Ullmann's Encyclopedia of Industrial Chemistry, Electronic Release, Vol.38, pp.283-298. Wiley-VCH, Weinheim.;Zion Research, 2016. Ascorbic Acid Market for Pharmaceutical, Food & Beverages, Personal Care and Other End-user Industries: global Industry Perspective, Comprehensive Analysis, Size, Share, Growth, Segment, Trends and Forecast, 2015 – 2021. Market Research Store. Retrieved from: http://www.marketresearchstore.com/news/global-ascorbic-acid-market-264, accessed 2 March 2017;For more information on the model please refer to the dedicate ecoinvent report, access it in the Report section of ecoQuery (http://www.ecoinvent.org/login-databases.html) The activity starts when the raw materials enter the process. From cradle, i.e. including all upstream activities. Materials entering the process are included as well as energy uses, infrastructure and emissions.
ash, from combustion of bagasse from sugarcane, Recycled Content cut-off | ordinary transforming activity | Agriculture & Animal Husbandry | not available | not available | ash, from combustion of bagasse from sugarcane | 86119: Other support services to crop production | 'ash, from combustion of bagasse from sugarcane' is a solid waste under the category of industrial wastes. It is primarily generated in sugarcane production and processing activities. 'ash, from combustion of bagasse from sugarcane' contain the following fractions: 100% combustion ash. By the database default (and per unit of reference product),'ash, from combustion of bagasse from sugarcane' has 0% water on wet mass basis (100% dry matter) and it has no Carbon content. It has no heating value. This kind of by-product (recyclable or waste) is generated from ordinary transforming activities, and as such can be considered for modelling waste outputs of comparable composition. In the ecoinvent database, this by-product is used in the following processes: nutrient supply from ash, from combustion of bagasse from sugarcane; sugarcane production. This by-product can be modelled on two levels: treatment activity and market activity. The former one refers to the specific technology treating the by-product while the latter level represents a mix of treatments. Users are encouraged to inspect the modelling assumptions of the treatment activities and when selecting the market to additionally inspect the treatment mix. Collection and transportation of this by-product is accounted in the respective market activity, users are advised to inspect and modify the average transportation distances for a case specific modelling. |  | Recyclable | ecoQuery: https://ecoquery.ecoinvent.org/3.12/cutoff/dataset/27261/documentation From cradle, i.e. including all upstream activities.
ash, from combustion of straw, Recycled Content cut-off | ordinary transforming activity | Agriculture & Animal Husbandry | not available | not available | ash, from combustion of straw | 86119: Other support services to crop production | Ash, from combustion of straw is produced during the combustion of straw for heat production. The ash has a minor nutrient content and is therefore applied on land as an organic fertiliser. |  | Recyclable | ecoQuery: https://ecoquery.ecoinvent.org/3.12/cutoff/dataset/25450/documentation From cradle, i.e. including all upstream activities.
asparagus seedling production, for planting | ordinary transforming activity | Agriculture & Animal Husbandry | 0130:Plant propagation | A - Agriculture, forestry and fishing | asparagus seedling, for planting | 01961: Live plants; bulbs, tubers and roots; cuttings and slips; mushroom spawn | The product 'asparagus seedling, for planting' represents 1 asparagus seedling (crown). It is an annual crop. This product is used for plant propagation. A seedling is a young plant raised from seed in a nursery. |  | allocatable product | ecoQuery: https://ecoquery.ecoinvent.org/3.12/cutoff/dataset/15373/documentation This dataset represents the production of 1 asparagus seedling (crown) raised in a nursery during one year. From an asparagus nursery of 1 ha, seedlings for 10 ha productive asparagus fields can be obtained, i.e. a total of 250'000 seedlings are obtained from 1 ha nursery. ;PEF-Quality: data quality rating (DQR) =1.17 (i.e. excellent quality). This dataset refers to an average situation; for specific situations exchanges might differ substantially due to site specific parameters The activity starts with soil cultivation of the field where after an establishing phase of two years seelings will be harvested for 7 years. From cradle, i.e. including all upstream activities. The inventory includes all activites of an average year in the productive phase of an asparagus field, i.e. soil cultivation, pesticide application, fertilisation and harvesting (manually). Machine infrastructure including a shed for shelter and fuel use are also considered as well as transport on farm. Inputs of fertilisers, pesticides, irrigation water are included. Direct field emissions from crop production activities (e.g. fertiliser and pesticide use) and land use change are considered. Also regarded are the first two years of the non-productive phase, i.e.planting (manually), soil cultivation (plough), fertilisation (manure) and PE foil. From a mint nursery of 1 ha, seedlings for 12.5 ha productive mint fields can be obtained, i.e. a total of 1'388'887.5 seedlings are obtained from 1 ha nursery. Transport from the nursery to the farm is not included. The activity ends with harvesting asparagus seedlings (crowns).
assembly of generator and motor, auxilliaries and energy use, for mini CHP plant | ordinary transforming activity | Infrastructure & Machinery; Heat; Electricity | 2811:Manufacture of engines and turbines, except aircraft, vehicle and cycle eng | C - Manufacturing | assembly of generator and motor, auxilliaries and energy use, for mini CHP plant | 88761: Engines and turbine manufacturing services | This is delivering the assembly of generator and motor, auxilliaries and energy use. The infrastructure is used in a mini combined heat and power (CHP) plant of approximately 2 kW. The process includes the most important materials used for production, energy and water needed for production. The motor is a water-cooled single-cylinder 4-stroke piston-gas internal combustion engine that weighs 30 kg. The generator is a 10 kW permanent magnet external rotor generator with central water cooling. For the assembly to the power unit of the mini CHP, a base frame (rolled section made of unalloyed steel), vibration dampers and the lubricating oil supply are required. |  | allocatable product | ecoQuery: https://ecoquery.ecoinvent.org/3.12/cutoff/dataset/5862/documentation Inventory based on information from manufacturer (Ecopower 1997; Ecopower 2001).;[This dataset was already contained in the ecoinvent database version 2. It was not individually updated during the transfer to ecoinvent version 3. Life Cycle Impact Assessment results may still have changed, as they are affected by changes in the supply chain, i.e. in other datasets. This dataset was generated following the ecoinvent quality guidelines for version 2. It may have been subject to central changes described in the ecoinvent version 3 change report (http://www.ecoinvent.org/database/ecoinvent-version-3/reports-of-changes/), and the results of the central updates were reviewed extensively. The changes added e.g. consistent water flows and other information throughout the database. The documentation of this dataset can be found in the ecoinvent reports of version 2, which are still available via the ecoinvent website. The change report linked above covers all central changes that were made during the conversion process.] From cradle, i.e. including all upstream activities. The module includes the most important materials used for production. It includes also the transport of these materials and the energy and water needed for production.
assembly of generator and motor, auxilliaries and energy use, heat and power co-generation unit, 160kW electrical | ordinary transforming activity | Infrastructure & Machinery; Heat; Electricity | 2811:Manufacture of engines and turbines, except aircraft, vehicle and cycle eng | C - Manufacturing | assembly of generator and motor, auxilliaries and energy use, heat and power co-generation unit, 160kW electrical | 88761: Engines and turbine manufacturing services | This is delivering the service of assembly of generator and motor, auxilliaries and energy use, for heat and power co-generation unit, 160 KW electrical. The infrastructure represent an existing natural gas cogeneration plant with a capacity of 160 KW. The process includes the most important materials used for production, energy consumption and water consumption. |  | allocatable product | ecoQuery: https://ecoquery.ecoinvent.org/3.12/cutoff/dataset/9199/documentation Inventory refers to infrastructure of an existing natural gas cogeneration plant (lambda=1 motor, 160kWe, operation start 1987) at Jakobsberg, Basel, Switzerland.;[This dataset was already contained in the ecoinvent database version 2. It was not individually updated during the transfer to ecoinvent version 3. Life Cycle Impact Assessment results may still have changed, as they are affected by changes in the supply chain, i.e. in other datasets. This dataset was generated following the ecoinvent quality guidelines for version 2. It may have been subject to central changes described in the ecoinvent version 3 change report (http://www.ecoinvent.org/database/ecoinvent-version-3/reports-of-changes/), and the results of the central updates were reviewed extensively. The changes added e.g. consistent water flows and other information throughout the database. The documentation of this dataset can be found in the ecoinvent reports of version 2, which are still available via the ecoinvent website. The change report linked above covers all central changes that were made during the conversion process.] From cradle, i.e. including all upstream activities. The module includes the most important materials used for production. It includes also the transport of these materials and the energy and water needed for production.
assembly of liquid crystal display, auxilliaries and energy use | ordinary transforming activity | Electronics | 2620:Manufacture of computers and peripheral equipment | C - Manufacturing | assembly of liquid crystal display, auxilliaries and energy use | 47315: Monitors and projectors, principally used in an automatic data processing system | This is delivering the burdens of energy and auxiliary material requirements for the production of 1 kg of LCD computer flat screen. Data are based on information in a US-EPA LCA study about LCD and CRT production. The data represent the respective efforts for a 15-inch LCD computer screen, as it is produced in Japan in the late 1990s. |  | allocatable product | ecoQuery: https://ecoquery.ecoinvent.org/3.12/cutoff/dataset/2098/documentation This dataset represents the average production efforts of 1 kg of LCD computer flat screen. Data are based on information in a US-EPA LCA study about LCD and CRT production. The data represent the respective efforts for a 15-inch LCD computer screen, as it is produced in Japan in the late 1990s. Infrastructure are based on assumptions and simplifications and have thus, accordingly higher uncertainties.;[This dataset was already contained in the ecoinvent database version 2. It was not individually updated during the transfer to ecoinvent version 3. Life Cycle Impact Assessment results may still have changed, as they are affected by changes in the supply chain, i.e. in other datasets. This dataset was generated following the ecoinvent quality guidelines for version 2. It may have been subject to central changes described in the ecoinvent version 3 change report (http://www.ecoinvent.org/database/ecoinvent-version-3/reports-of-changes/), and the results of the central updates were reviewed extensively. The changes added e.g. consistent water flows and other information throughout the database. The documentation of this dataset can be found in the ecoinvent reports of version 2, which are still available via the ecoinvent website. The change report linked above covers all central changes that were made during the conversion process.] From reception of raw materials and auxiliares at the factory gate. From cradle, i.e. including all upstream activities. This dataset includes the auxiliaries and energy efforts as well as the related emissions (air/water) and waste amounts for the assembly of a complete LCD screen. Estimations for infrastructure are included as well. Packaging materials are not included.
atrazine production | ordinary transforming activity | Chemicals; Agriculture & Animal Husbandry | 2021:Manufacture of pesticides and other agrochemical products | C - Manufacturing | atrazine | 34663: Herbicides, anti-sprouting products and plant-growth regulators | 'atrazine' is an organic substance with a CAS no. : 001912-24-9. It is called '6-chloro-4-N-ethyl-2-N-propan-2-yl-1,3,5-triazine-2,4-diamine' under IUPAC naming and its molecular formula is: C8H14ClN5. It is solid under normal conditions of temperature and pressure and appears in powder form with no distinct odor. It is modelled as a pure substance. Modelling this substance in a solution requires the user to add the solvent of their choice in their models. There is no publicly available information about the consumption of this substance on a consumer level. On industrial sites, the substance is used for the manufacture of products in the following sectors: manufacture of chemicals. This substance can also be used as a pesticide. | 001912-24-9 | allocatable product | ecoQuery: https://ecoquery.ecoinvent.org/3.12/cutoff/dataset/2113/documentation This dataset represents the production of atrazine (1 kg of active ingredient). Raw materials are modelled with a stoichiometric calculation. Energy consumption is modelled with data from a similar process. The emissions are estimated. Infrastructure is included with a default value. From reception of precursors (ammonia, cyanuric chloride, ethanol, isopropanol, and sodium hydroxide) at the factory gate. From cradle, i.e. including all upstream activities. This activity ends with atrazine at the factory gate. The dataset includes the input materials, energy uses, infrastructure and emissions. The dataset doesn't include emulsives, additives etc.
aubergine production, in heated greenhouse | ordinary transforming activity | Agriculture & Animal Husbandry | 0113:Growing of vegetables and melons, roots and tubers | A - Agriculture, forestry and fishing | aubergine | 01233: Eggplants (aubergines) | The product 'aubergine' is a fruit. It is an annual crop. |  | allocatable product | ecoQuery: https://ecoquery.ecoinvent.org/3.12/cutoff/dataset/20807/documentation This dataset represents aubergine production according to the Integrated Production standard in CH. ;Yield: 80 t / ha. ;Duration of one cropping cycle: 6 months. ;Greenhouse production.;The LCA study, from which this LCI has been derived, contains detailed descriptions of the system boundaries and the data sources used (Stoessel et al. 2012). The publication is published and freely available with comprehensive supporting information:;http://pubs.acs.org/doi/pdf/10.1021/es2030577;Franziska Stoessel, Ronnie Juraske, Stephan Pfister, Stefanie Hellweg. (2012) Life Cycle Inventory and Carbon and Water FoodPrint of Fruits and Vegetables: Application to a Swiss Retailer. Environmental Science & Technology 6(46) 3253-3262.;;This activity was adapted to include the global average land use change (LUC) emissions according 2nd edition of the Quantis-modified tool developed by Blonk Consultants 'WFLDB-adapted-Blonk 2014 direct-land-use-change-assessment-tool_2015-05-18a.xlsx', tab. 'Country & land use unknown'. The size of the emission depends on (i) the relative crop expansion in all countries of the crop during the last 20 years and (ii) the corresponding, country specific land transformations. The current results are based on the average FAOSTAT data (harvested area) of 2009-2011 and 1989-1991. The weighted average is used which takes into account relative difference in crop expansion into primary forest, secondary forest, grassland, perennial and annual land.;[This dataset is meant to replace the following datasets:; - aubergine production, GLO, 2010 - 2010 (09d1e4cc-7675-48ce-a6c5-6a52951e6cfa)] From seedling production. From cradle, i.e. including all upstream activities. This activity ends with harvest and storage. The dataset includes a storage period of 0.3 month and it's use of electricity. It also includes the electricity use in the greenhouse. And an average amount of heating energy for the production and the seedling production is included. The pesticide inputs are classified according to their chemical classes and the emmssions are assigned to the soil (100%). Mercury emissions are neglected due to a lack of data while other heavy metal emissions are included. The dataset doesn't include infrastructure for production and storage facilities. No transports for agricultural means of production from the regional storage to the farm are included.
aubergine production, open field | ordinary transforming activity | Agriculture & Animal Husbandry | 0113:Growing of vegetables and melons, roots and tubers | A - Agriculture, forestry and fishing | aubergine | 01233: Eggplants (aubergines) | The product 'aubergine' is a fruit. It is an annual crop. |  | allocatable product | ecoQuery: https://ecoquery.ecoinvent.org/3.12/cutoff/dataset/21655/documentation This dataset represents the production of 1 kg of fresh Brinjal during January-May, 2016 at a farm located in village Bhagatpur Ratan, District Moradabad of Uttar Pradesh State in India.P. In this area, fields are irrigated with ground water using electric pump for surface irrigation. The farm has a yield of 26,250 kg fresh matter per ha for this crop cycle. Sowing date for the crop is 3-Feburary, 2016 and harvesting date is 15-May, 2016. Mineral NPK fertilizer input is 104-48-24 kg/ha. Organic fertilizer applied amounts to 60,000 kg of manure from cattle dung. Pesticides used has active ingredient of Carbofuran 450g/ha and Chlorantranilipore 10g/ha. In case of Chlorantranilipore, the ingredient Clothianidin is used as proxy for this dataset. Machinery is used only for soil cultivation with fuel consumption of 12.48 kg/ha using plough and rotary cultivator for soil tillage. ;[This dataset is meant to replace the following datasets:] This activity starts about four and half weeks after the harvest of the previous crop. The soil is prepared for cultivation in mid-January and sowing of seeds started about three weeks after soil preparation. Thereafter the crop is mature for harvesting in about 3 months. From cradle, i.e. including all upstream activities. The activity ends with the harvesting of the mature Brinjal from the Brinjal plant
autoclaved aerated concrete block production | ordinary transforming activity | Cement & Concrete | 2395:Manufacture of articles of concrete, cement and plaster | C - Manufacturing | autoclaved aerated concrete block | 37510: Non-refractory mortars and concretes | The product "autoclaved aerated concrete block" represents hardened blocks consisting mainly of calcium silicate hydrate and air voids. The raw materials for autoclaved aerated concrete blocks are silica sand and binding agents (milled quicklime, cement and anhydrite) which are mixed with water to a suspension. Aluminium powder is added and the mixture is poured into a mould. The aluminium powder is reacting with the alcaline and siliceous additives and forms, by hydrogen release, pores with a diameter between 2 and 3mm. Hardening is assumed to be by air-drying. The main use of lightweight and autoclaved aerated concrete blocks are precision blocks, precision building plates, roof and floor panels, reinforced wall partition blocks, assembly beam, head and pillar units. |  | allocatable product | ecoQuery: https://ecoquery.ecoinvent.org/3.12/cutoff/dataset/5845/documentation Hardening is assumed to be by air-drying. It is assumed that there is wastewater and solid waste, but as no exact description on the composition of the wastewater and solid waste is available a proxy for each ('treatment, concrete production effluent, to wastewater treatment, class 3' and 'disposal, municipal solid waste, 22.9% water, to municipal incineration') is used. The lifespan of the plant is assumed to be 50 years.;[This dataset was already contained in the ecoinvent database version 2. It was not individually updated during the transfer to ecoinvent version 3. Life Cycle Impact Assessment results may still have changed, as they are affected by changes in the supply chain, i.e. in other datasets. This dataset was generated following the ecoinvent quality guidelines for version 2. It may have been subject to central changes described in the ecoinvent version 3 change report (http://www.ecoinvent.org/database/ecoinvent-version-3/reports-of-changes/), and the results of the central updates were reviewed extensively. The changes added e.g. consistent water flows and other information throughout the database. The documentation of this dataset can be found in the ecoinvent reports of version 2, which are still available via the ecoinvent website. The change report linked above covers all central changes that were made during the conversion process.] From cradle, i.e. including all upstream activities. includes the raw materials, their transport to the finishing plant, the energy for the autoclaving process, the packaging, the infrastructure and the disposal of wastewater and some solid household (e.g. packing material) waste
autoclaved aerated concrete block production | ordinary transforming activity | Cement & Concrete | 2395:Manufacture of articles of concrete, cement and plaster | C - Manufacturing | hard coal ash | 39320: Ash and residue (except from the manufacture of iron or steel), containing metals or metallic compounds, excep[…] | 'hard coal ash' is a solid waste under the category of industrial wastes. It is primarily generated in heat and elrctricity production but it is also generated in a wide range of activities in different sectors like chemicals production, minerals extraction, etc. 'hard coal ash' contain the following fractions: 100% ash from combustion of hard coal. By the database default (and per unit of reference product),'hard coal ash' has 0% water on wet mass basis (100% dry matter) and it has no Carbon content. It has no heating value. This kind of by-product (recyclable or waste) is generated from ordinary transforming activities, and as such can be considered for modelling waste outputs of comparable composition. In the ecoinvent database, treatment option/s for this by-product include: deposition (sanitary landfill, residual material landfill), thermal (municipal incineration). Based on the aforementioned treatments, this by-product receives, it can be both a hazardous and a non-hazardous waste. In addition, this by-product is used in the following processes: autoclaved aerated concrete block production; cement production, alternative constituents 21-35%; cement production, alternative constituents 45%; cement production, alternative constituents 6-20%; cement production, blast furnace slag 18-30% and 18-30% other alternative constituents; cement production, blast furnace slag 31-50% and 31-50% other alternative constituents; cement production, fly ash 21-35%; cement production, fly ash 6-20%; cement production, limestone 21-35%; cement production, pozzolana and fly ash 11-35%; cement production, pozzolana and fly ash 15-40%; cement production, pozzolana and fly ash 15-50%; cement production, pozzolana and fly ash 25-35%; cement production, pozzolana and fly ash 36-55%; cement production, pozzolana and fly ash 5-15%; cement production, pozzolana and fly ash 6-14%; cement production, sulphate resistant; clinker production; concrete production, 25MPa, ready-mix, exposure class XC1; concrete production, 25MPa, ready-mix, exposure class XC2; concrete production, 30MPa, ready-mix, exposure class XC3; concrete production, 30MPa, ready-mix, exposure classes XC3/XD2/XF1/XA1; flyash brick production. This by-product can be modelled on two levels: treatment activity and market activity. The former one refers to the specific technology treating the by-product while the latter level represents a mix of treatments. Users are encouraged to inspect the modelling assumptions of the treatment activities and when selecting the market to additionally inspect the treatment mix. Collection and transportation of this by-product is accounted in the respective market activity, users are advised to inspect and modify the average transportation distances for a case specific modelling. |  | Waste | ecoQuery: https://ecoquery.ecoinvent.org/3.12/cutoff/dataset/19744/documentation Hardening is assumed to be by air-drying. It is assumed that there is wastewater and solid waste, but as no exact description on the composition of the wastewater and solid waste is available a proxy for each ("treatment, concrete production effluent, to wastewater treatment, class 3" and "disposal, municipal solid waste, 22.9% water, to municipal incineration") is used. The lifespan of the plant is assumed to be 50 years.;Autoclaved Aerated Concrete is a Lightweight, Load-bearing, High-insulating, Durable building product, which is produced in a wide range of sizes and strengths. AAC Blocks is lightweight and compare to the red bricks AAC blocks are three times lighter.;The Autoclaved Aerated Concrete (AAC) material was developed in 1924 in Sweden. It has become one of the most used building materials in Europe and is rapidly growing in many other countries around the world.;AAC is produced from the common materials lime, sand, cement and water, and a small amount of rising agent. After mixing and molding, it is then autoclaved under heat and pressure to create its unique properties. AAC has excellent thermal insulation and acoustic absorption properties. AAC is fire and pest resistant, and is economically and environmentally superior to the more traditional structural building materials such as concrete, wood, brick and stone.;AAC is a highly thermally insulating concrete-based material used for both internal and external construction. Besides AAC's insulating capability, one of its advantages in construction is its quick and easy installation, because the material can be routed, sanded, or cut to size on site using standard carbon steel power tools.;AAC is well suited for urban areas with high rise buildings and those with high temperature variations. Due to its lower density, high rise buildings constructed using AAC require less steel and concrete for structural members. The requirement of mortar for laying of AAC blocks is reduced due to the lower number of joints. Similarly, the material required for rendering is also lower due to the dimensional accuracy of AAC. The increased thermal efficiency of AAC makes it suitable for use in areas with extreme temperatures, as it eliminates the need for separate materials for construction and insulation, leading to faster construction and cost savings. From reception of raw materials at the plant gate. From cradle, i.e. including all upstream activities. This activity includes the raw materials preparation and mixing, dosing, moulding, autoclaving process and packaging. The infrastructure is accounted for block production.
auxiliary heating unit production, electric, 5kW | ordinary transforming activity | Infrastructure & Machinery; Heat | 2815:Manufacture of ovens, furnaces and furnace burners | C - Manufacturing | auxiliary heating unit, electric, 5kW | 43430: Parts for the goods of subclasses 43410 and 43420; parts of non-electric bakery ovens | This is an infrastructure, representing the product of an electric auxiliary heating unit with a capacity of 5 kW, that is used as auxiliary heating for hot water in solar collector systems. Its production includes materials and energy consumption but excluding and factory infrastructure. |  | allocatable product | ecoQuery: https://ecoquery.ecoinvent.org/3.12/cutoff/dataset/8083/documentation Heating with 5kW capacity which can be used as auxiliary heating for hot water in solar collector systems.;[This dataset was already contained in the ecoinvent database version 2. It was not individually updated during the transfer to ecoinvent version 3. Life Cycle Impact Assessment results may still have changed, as they are affected by changes in the supply chain, i.e. in other datasets. This dataset was generated following the ecoinvent quality guidelines for version 2. It may have been subject to central changes described in the ecoinvent version 3 change report (http://www.ecoinvent.org/database/ecoinvent-version-3/reports-of-changes/), and the results of the central updates were reviewed extensively. The changes added e.g. consistent water flows and other information throughout the database. The documentation of this dataset can be found in the ecoinvent reports of version 2, which are still available via the ecoinvent website. The change report linked above covers all central changes that were made during the conversion process.] From cradle, i.e. including all upstream activities. Production and disposal of an electric heating. Including materials and energy use of production. Not including infrastructure for factory.
avocado production | ordinary transforming activity | Agriculture & Animal Husbandry | 0122:Growing of tropical and subtropical fruits | A - Agriculture, forestry and fishing | avocado | 01311: Avocados | The product 'avocado' is a fruit. It is a perennial crop. |  | allocatable product | ecoQuery: https://ecoquery.ecoinvent.org/3.12/cutoff/dataset/2900/documentation This dataset represents avocado production.;;Yield: 10 t / ha. ;Duration of one cycle: 12 months in permanent culture;Field production. ;The LCA study, from which this LCI has been derived, contains detailed descriptions of the system boundaries and the data sources used (Stoessel et al. 2012). The publication is published and freely available with comprehensive supporting information:;http://pubs.acs.org/doi/pdf/10.1021/es2030577;Franziska Stoessel, Ronnie Juraske, Stephan Pfister, Stefanie Hellweg. (2012) Life Cycle Inventory and Carbon and Water FoodPrint of Fruits and Vegetables: Application to a Swiss Retailer. Environmental Science & Technology 6(46) 3253-3262.;;This activity was adapted to include the global average land use change (LUC) emissions according 2nd edition of the Quantis-modified tool developed by Blonk Consultants 'WFLDB-adapted-Blonk 2014 direct-land-use-change-assessment-tool_2015-05-18a.xlsx', tab. 'Country & land use unknown'. The size of the emission depends on (i) the relative crop expansion in all countries of the crop during the last 20 years and (ii) the corresponding, country specific land transformations. The current results are based on the average FAOSTAT data (harvested area) of 2009-2011 and 1989-1991. The weighted average is used which takes into account relative difference in crop expansion into primary forest, secondary forest, grassland, perennial and annual land. From maintenance of the orchards after harvest of the previous crop. From cradle, i.e. including all upstream activities. This activity ends with harvest and storage. The dataset includes a storage period of 0.9 month and it's use of electricity. The pesticide inputs are classified according to their chemical classes and the emmssions are assigned to the soil (100%). Mercury emissions are neglected due to a lack of data while other heavy metal emissions are included. The dataset doesn't include infrastructure for production and storage facilities. No transports for agricultural means of production from the regional storage to the farm are included.
azodicarbonamide production | ordinary transforming activity | Chemicals | 2011:Manufacture of basic chemicals | C - Manufacturing | azodicarbonamide | 34150: Amine-function compounds; oxygen-function amino-compounds, except lysine and its esters and salts thereof and […] | 'azodicarbonamide' is an organic substance with a CAS no. : 000123-77-3. It is called '(E)-carbamoyliminourea' under IUPAC naming and its molecular formula is: C2H4N4O2. It is solid under normal conditions of temperature and pressure and appears in powder form. It is modelled as a pure substance. Modelling this substance in a solution requires the user to add the solvent of their choice in their models. There is no publicly available information about the consumption of this substance on a consumer level. On industrial sites, the substance is used for the manufacture of products in the following sectors: plastic products and rubber products. | 000123-77-3 | allocatable product | ecoQuery: https://ecoquery.ecoinvent.org/3.12/cutoff/dataset/16610/documentation This activity represents the production of azodicarbonamide. The product is a synthetic yellow/orange crystalline solid (Cary et al. 1999). This product is mainly used as a blowing agent for the manufacturing of polymeric foams (Bakery and Rahimnejad 2013).;Reference(s):;Cary, R. et al. 1999. AZODICARBONAMIDE. Concise International Chemical Assessment Document 16. World Health Organization, Geneva. Retrieved from: http://www.who.int/ipcs/publications/cicad/en/cicad16.pdf, accessed 13 January 2017;Bakeri, GH. and Rahimnejad, M. 2013. KINETICS STUDY OF HYDRAZODICARBONAMIDE SYNTHESIS REACTION. Chemical Industry & Chemical Engineering Quarterly, vol 2, 19, pp 273−279;For more information on the model please refer to the dedicate ecoinvent report, access it in the Report section of ecoQuery (http://www.ecoinvent.org/login-databases.html) The activity starts when the raw materials enter the process. From cradle, i.e. including all upstream activities. Materials entering the process are included as well as energy uses, infrastructure and emissions.
backlight production, for liquid crystal display | ordinary transforming activity | Electronics | 2620:Manufacture of computers and peripheral equipment | C - Manufacturing | backlight, for liquid crystal display | 48354: Parts and accessories for the goods of subclass 48315 | This product is used in the production of a liquid crystal (LCD) display. The backlight illuminates the display from back of the display panel through the polarizer. Main data are based on information in a US-EPA LCA study about LCD and CRT production. The data represent the respective efforts for a 15-inch LCD computer screen, as it is produced in Japan in the late 1990s. |  | allocatable product | ecoQuery: https://ecoquery.ecoinvent.org/3.12/cutoff/dataset/1888/documentation This dataset represents the average production efforts of 1 kg of typical backlight of an LCD screen. It represents all the production efforts of a typical backlight of an LCD screen. Main data are based on information in a US-EPA LCA study about LCD and CRT production. The data represent the respective efforts for backlight unit of a 15inch LCD computer screen, as it is produced in Japan in the late 1990s. Infrastructure are based on assumptions and simplifications and have thus, accordingly higher uncertainties.;[This dataset was already contained in the ecoinvent database version 2. It was not individually updated during the transfer to ecoinvent version 3. Life Cycle Impact Assessment results may still have changed, as they are affected by changes in the supply chain, i.e. in other datasets. This dataset was generated following the ecoinvent quality guidelines for version 2. It may have been subject to central changes described in the ecoinvent version 3 change report (http://www.ecoinvent.org/database/ecoinvent-version-3/reports-of-changes/), and the results of the central updates were reviewed extensively. The changes added e.g. consistent water flows and other information throughout the database. The documentation of this dataset can be found in the ecoinvent reports of version 2, which are still available via the ecoinvent website. The change report linked above covers all central changes that were made during the conversion process.] From reception of raw materials and auxiliares at the factory gate. From cradle, i.e. including all upstream activities. This dataset includes the material and energy efforts as well as the related emissions (air/water) and waste amounts for the production of the cold cathode fluorescent lamp (CCFL), the backlight light guide as well as for the subsequent backlight unit assembly. Estimations for infrastructure are included as well. Packaging material is not included.
baked block scrap to generic market for recarburizer | ordinary transforming activity | Batteries | 2790:Manufacture of other electrical equipment | C - Manufacturing | recarburizer | 4695: Carbon electrodes, carbon brushes, lamp carbons, battery carbons and other articles of graphite or other carbon[…] | The product 'recarburizer' is used to adjust carbon content when producing steel. It can have different carbon content and particle sizes. The higher the carbon content, the higher its effectivity. |  | allocatable product | ecoQuery: https://ecoquery.ecoinvent.org/3.12/cutoff/dataset/93305/documentation Baked block scrap is a by-product of graphite block production and can be used as recarburizer. Recarburizers are used to adjust carbon levels. The higher the percentage of carbon content in the recarburizer, the higher its effectivity. The activity starts with the reception of baked block scrap. From cradle, i.e. including all upstream activities. The activity ends with the production of recarburizer for the generic market.
bale loading | ordinary transforming activity | Agriculture & Animal Husbandry | 0163:Post-harvest crop activities | A - Agriculture, forestry and fishing | bale loading | 86111: Post-harvest crop services | This is delivering the service of 'bale loading', for 1 straw bale (mass of 160 kg) with bale gripper onto trailer. The service does not include transportation of the bales to the farm. A user wishing to model this service and is aware that within his/her model there is a production of 320 kg of straw while in this service assumes a bale of 160 kg, there the user can model 2 bales of this service for their model. |  | allocatable product | ecoQuery: https://ecoquery.ecoinvent.org/3.12/cutoff/dataset/4346/documentation Loading of straw bales with bale gripper onto trailer. Without transport to farm and discharging, straw production not included. FU is one bale.;[This dataset was already contained in the ecoinvent database version 2. It was not individually updated during the transfer to ecoinvent version 3. Life Cycle Impact Assessment results may still have changed, as they are affected by changes in the supply chain, i.e. in other datasets. This dataset was generated following the ecoinvent quality guidelines for version 2. It may have been subject to central changes described in the ecoinvent version 3 change report (http://www.ecoinvent.org/database/ecoinvent-version-3/reports-of-changes/), and the results of the central updates were reviewed extensively. The changes added e.g. consistent water flows and other information throughout the database. The documentation of this dataset can be found in the ecoinvent reports of version 2, which are still available via the ecoinvent website. The change report linked above covers all central changes that were made during the conversion process.] From cradle, i.e. including all upstream activities. The inventory takes into account the diesel fuel consumption and the amount of agricultural machinery and of the shed, which has to be attributed to the loading of bales. Also taken into consideration is the amount of emissions to the air from combustion and the emission to the soil from tyre abrasion during the work process. The following activities where considered part of the work process: preliminary work at the farm, like attaching the adequate machine to the tractor; transfer to field (with an assumed distance of 1 km); field work (for a parcel of land of 1 ha surface); transfer to farm and concluding work, like uncoupling the machine. The overlapping during the field work is considered. The number of loaded bales is not taken into account. Not included are dust other than from combustion and noise.
baling | ordinary transforming activity | Agriculture & Animal Husbandry | 0163:Post-harvest crop activities | A - Agriculture, forestry and fishing | baling | 86111: Post-harvest crop services | This is delivering the service of 'baling', for 1 round bale of silage (mass of 700 kg and 1.4 m3) without loading it onto a trailer. The bales is wrapped with PE film which is covered within this service. The service does not include transportation of the bales to the farm. A user wishing to model this service and is aware that within his/her model there is a production of 1400 kg of silage while in this service assumes a bale of 700 kg, there the user can model 2 bales of this service for their model. |  | allocatable product | ecoQuery: https://ecoquery.ecoinvent.org/3.12/cutoff/dataset/11355/documentation This dataset represents the baling of round and large square bales (around 360 kg). The average baling rate is 45.7 bales per hour.;Child dataset exchanges scaled from GLO parent dataset based on diesel consumption in Quebec. Created to proxy farm machinery/fieldwork representative of the Quebec context. Data quality indicators adjusted accordingly. Other difference with the parent dataset is the production volume, which now represents the production volume in Quebec.;Diesel consumption is calculated from primary data and models from the American Society of Agricultural and Biological Engineers (ASABE) published in 2006 and might be representative of more recent technology than the GLO parent dataset.;Warning: If the parent value for diesel consumption (in the GLO parent dataset) is changed in future edition, the user must change the parameter "ecoinvent diesel consumption" accordingly in order to get the right ratio of qc/ecoinvent diesel consumption. The bailing process starts with preliminary work at the farm, like attaching the adequate machine to the tractor. From cradle, i.e. including all upstream activities. This activity ends with transfer back to farm and concluding work, like uncoupling the machine. The inventory includes transfer to field; field work (for one bale); the diesel fuel consumption and the amount of agricultural machinery and of the shed, which has to be attributed to the baling. Also taken into consideration is the amount of emissions to the air from combustion and the emission to the soil from tyre abrasion during the work process. The overlapping during the field work is considered. The dataset does not include the wrapping (plastic film), loading and transport. Fodder production and cutting are not included. Also not included are dust other than from combustion, noise, and plastic material used specifically when the baled agricultural material is to be bale-ensiled.
bamboo forestry, sustainable forest management | ordinary transforming activity | Forestry | 0230:Gathering of non-wood forest products | A - Agriculture, forestry and fishing | bamboo culm | 31450: Plywood, veneer panels and similar laminated wood of bamboo | The stems of bamboo are called bamboo culms. Bamboo culms are characterized by their strength, flexibility, and versatility. However, due to their high water content (u= ca. 80 %) the culms are not applied directly as construction material. The culms are used for the production of bamboo poles which can be used directly for the construction of columns, beams, or struts and the production of other bamboo-based construction materials. |  | allocatable product | ecoQuery: https://ecoquery.ecoinvent.org/3.12/cutoff/dataset/24588/documentation This dataset represents the production of 1 Kg of bamboo culm which is the stem of bamboo. Although bamboo culm is not itself considered a construction material, the culm is used for the production of bamboo pole which can be used directly for the construction of columns, beams, or struts and other bamboo-based construction materials. Each species of bamboo yields different numbers of culms per year. This number can be influenced by fertiliser use and natural events (Liu et al., 2011). The culms can be extracted manually or using a chainsaw but lack a direct application as a construction material because their high water content (u= ca. 80 %), and when untreated their service life is approximately three years (De Flander and Rovers, 2009; Riaño et al., 2002). The production takes place at a bamboo forest or intermediary processing facility. The figures origin from mainly calculations and literature values. This dataset was developed with the support of the International Organization for Bamboo and Rattan INBAR. ;Ref:;De Flander, K. and R. Rovers, One laminated bamboo-frame house per hectare per year. Construction and Building Materials, 2009. 23(1): p. 210-218. ;Liu, J., et al., Seasonal soil CO2 efflux dynamics after land use change from a natural forest to Moso bamboo plantations in subtropical China. Forest Ecology and Management, 2011. 262(6): p. 1131-1137. ;Riaño, N.M., et al., Plant growth and biomass distribution on Guadua angustifolia Kunth in relation to ageing in the Valle del Cauca – Colombia. Bamboo Science and Culture, 2002. 16(1): p. 43-51. ;Zea Escamilla, E. and Habert, G., Environmental impacts from the production of bamboo based construction materials representing the global production diversity. Journal of Cleaner Production, 2013 From transformation of land into Bamboo Forest and reception of fertilisers From cradle, i.e. including all upstream activities. This activity ends with Bamboo Culm (u=80%) at forest. The dataset includes the CO2 absorption from air and the land use for the bamboo to grow. Since branches and leaves stay on the ground in the forest, i.e. do not leave the system, they are neglected in this dataset. The dataset does not include infrastructure, soil preparation, changes in carbon content in soil, use of pesticides, irrigation, and plantation of seedling, and leaching of pesticides and fertilisers. All transport for this product is included in the respective market activity. At the plantation there is no mechanical transport, since plantations are rather small and the bamboo groove is very dense and cannot be easily accessed by vehicles. The culms will be trimmed and the pulled/transported to a collection point, where they can be picked up.
bamboo pole production | ordinary transforming activity | Forestry; Wood | 162:Manufacture of products of wood, cork, straw and plaiting materials | C - Manufacturing | bamboo pole | 31212: Wood, continuously shaped along any of its edges or faces (including strips and friezes for parquet flooring, […] | Bamboo poles are produced from bamboo culms and are usually trimmed to between 4 and 6 m, dried to a water content of u = 20 % and treated against fungi and pests using boric acid. Bamboo poles can be used directly for the construction of columns, beams, or struts and are also the main input for other bamboo-based construction materials |  | allocatable product | ecoQuery: https://ecoquery.ecoinvent.org/3.12/cutoff/dataset/24689/documentation This dataset represents the production of 1 Kg of bamboo pole. Bamboo culm with a water content of u =80 % is used for the production of bamboo pole. The production takes place at a bamboo processing facility and includes technical drying to a final water content of u =20% and trimming of culms. For this material, natural gas was considered the fuel used for the drying process.The figures origin from mainly calculations and literature values.;The pole is derived directly from the bamboo culm and is usually trimmed to between 4 and 6 m and treated against fungi and pests using boric acid. Bamboo poles can be used directly for the construction of columns, beams, or struts and are also the main input for other bamboo-based construction materials (BBCM) (Vogtländer et al., 2010, Vogtländer et al., 2014). This dataset was developed with the support of the International Organization for Bamboo and Rattan INBAR;Ref:;Vogtländer, J., P. van der Lugt, and H. Brezet, The sustainability of bamboo products for local and Western European applications. LCAs and land-use. Journal of Cleaner Production, 2010. 18(13): p. 1260-1269.;;Vogtländer, J.G., N.M. van der Velden, and P. van der Lugt, Carbon sequestration in LCA, a proposal for a new approach based on the global carbon cycle; cases on wood and on bamboo. Int. J. Life Cycle Assess., 2014. 19(1): p. 13-23. From reception of bamboo culm and treatment products at processing facility From cradle, i.e. including all upstream activities. This activity ends with Bamboo Pole (u=20%) at the processing facility. The dataset includes the inputs drying, treatment, trimming processes, as far as they are available. The dataset includes infrastructure. Losses of boric acid to the environment are not included in the dataset. However, they are not expected to be significant.
banana production | ordinary transforming activity | Agriculture & Animal Husbandry | 0122:Growing of tropical and subtropical fruits | A - Agriculture, forestry and fishing | banana | 01312: Bananas | The product 'banana' is a fruit. It is a perennial crop. |  | allocatable product | ecoQuery: https://ecoquery.ecoinvent.org/3.12/cutoff/dataset/15400/documentation This dataset represents the production of 1 kg of banana. The reference flow is the average yield per ha and year, from 2009 - 2012: yield (55 t/ha) obtained under irrigated conditions (total amount of water 8634 m3/ha). The data are representative for Banana production in Colombia, used for the export market. Mineral NPK fertiliser input is 376-90-599 kg/ha. No organic fertilisers are applied. Total active ingredients (a.i.) applied as pesticides amount to 9.7 kg a.i./ha.;The dataset was modelled within the project 'World Food LCA database (WFLDB)'. The aim of this project was to provide inventories of a broad variety of agricultural products and processes and to cover for each product at least 50% of the global export market. The export share of bananas produced in Colombia amounts to 9.7% of the global export (tonnage exported in 2010). The production system regarded in this dataset aimed at representing banana produced in Colombia for the export market. ;PEF-Quality: data quality rating (DQR) = 1.8 (i.e. very good quality). This dataset refers to an average situation; for specific situations exchanges might differ substantially due to site specific parameters This activity starts with the nursery producing fruit tree seedlings, i.e.grafted young trees to be planted. From cradle, i.e. including all upstream activities. This activity ends with the waste treatment after the clearing of the orchard (rooting up the trees). The dataset includes all activities during a year in the productive phase of the orchard including the establishment phase per year of lifetime (20 years), the clearing of the orchard including waste treatment. The establishment phase of the orchard includes tree nursery, soil cultivation, planting trees, sowing grass, installation of trellis system (posts and wires) and irrigation. Fertiliser and pesticide use in a year of the establishment phase is assumed to be half of the amount of a year in the productive phase. The productive phase of the orchard includes machine operations, corresponding infrastructure, fuel use and sheds. Machine operations in the productive phase are: soil cultivation (mulching, mowing), fertiliser and pesticide application, harvesting and irrigation. Further, direct field emissions and land use change are included. At the end of the productive phase the orchard is cleared by rooting up the trees. The inputs of seedlings, fertilisers and pesticides as well as packaging of fertilisers and pesticides are considered. The dataset doesn't include emissions from manure storage because these are within the system boundary of animal production. Heavy metal uptake by the crop is considered.
barge production | ordinary transforming activity | Infrastructure & Machinery; Transport | 3011:Building of ships and floating structures | C - Manufacturing | barge | 49314: Other vessels for the transport of goods and other vessels for the transport of both persons and goods | This product is an infrastructure that is used in the service of transportation. The barge has an average total capacity of 1000 tons and an average load of 710 tons. Average life span 46.5 years |  | allocatable product | ecoQuery: https://ecoquery.ecoinvent.org/3.12/cutoff/dataset/9273/documentation The exchanges of the barge manufacturing are derived from an assessment of one barge, with a load capacity of 2800t. This data was adjusted to model a barge, representing the current average total capacity for solid goods transports (1000 tonnes/barge). Energy consumption in manufacturing was estimated as 50% of the cumulative energy of the used materials. The split of energies is 10% electricity and 90% heavy fuel oil.;[This dataset was already contained in the ecoinvent database version 2. It was not individually updated during the transfer to ecoinvent version 3. Life Cycle Impact Assessment results may still have changed, as they are affected by changes in the supply chain, i.e. in other datasets. This dataset was generated following the ecoinvent quality guidelines for version 2. It may have been subject to central changes described in the ecoinvent version 3 change report (http://www.ecoinvent.org/database/ecoinvent-version-3/reports-of-changes/), and the results of the central updates were reviewed extensively. The changes added e.g. consistent water flows and other information throughout the database. The documentation of this dataset can be found in the ecoinvent reports of version 2, which are still available via the ecoinvent website. The change report linked above covers all central changes that were made during the conversion process.] From cradle, i.e. including all upstream activities. This inventory calls processes of material production, representing the material composition of an average water vehicle used for solid goods transportation. For manufacturing, electricity and heavy oil burned in industrial furnace are included. For the transportation of materials standandard distance are applied. Also, waste treatment processes for non metal components of a water vehicle are accounted for.
barge tanker production | ordinary transforming activity | Infrastructure & Machinery; Transport | 3011:Building of ships and floating structures | C - Manufacturing | barge tanker | 49314: Other vessels for the transport of goods and other vessels for the transport of both persons and goods | This product is an infrastructure that is used in the service of transportation. The barge has an average total capacity of 1200 tons, an average load of 852 tons and a life span of 32.5 years. |  | allocatable product | ecoQuery: https://ecoquery.ecoinvent.org/3.12/cutoff/dataset/1389/documentation The exchanges of the barge manufacturing are derived from an assessment of one barge, with a load capacity of 2800t. This data was adjusted to model a barge, representing the current average total capacity for solid goods transports (1200 tonnes/barge). Energy consumption in manufacturing was estimated as 50% of the cumulative energy of the used materials. The split of energies is 10% electricity and 90% heavy fuel oil.;[This dataset was already contained in the ecoinvent database version 2. It was not individually updated during the transfer to ecoinvent version 3. Life Cycle Impact Assessment results may still have changed, as they are affected by changes in the supply chain, i.e. in other datasets. This dataset was generated following the ecoinvent quality guidelines for version 2. It may have been subject to central changes described in the ecoinvent version 3 change report (http://www.ecoinvent.org/database/ecoinvent-version-3/reports-of-changes/), and the results of the central updates were reviewed extensively. The changes added e.g. consistent water flows and other information throughout the database. The documentation of this dataset can be found in the ecoinvent reports of version 2, which are still available via the ecoinvent website. The change report linked above covers all central changes that were made during the conversion process.] From cradle, i.e. including all upstream activities. This inventory calls processes of material production, representing the material composition of an average water vehicle used for solid goods transportation. For manufacturing, electricity and heavy oil burned in industrial furnace are included. For the transportation of materials standandard distance are applied. Also, waste treatment processes for non metal components of a water vehicle are accounted for.
barite production | ordinary transforming activity | Resource Extraction; Minerals | 0729:Mining of other non-ferrous metal ores | B - Mining and quarrying | barite | 34231: Chemical elements n.e.c.; inorganic acids except phosphoric, nitric and sulphonitric; inorganic oxygen compoun[…] | 'barite' is a metal. It is a barium-based mineral that is also called barium sulfate. It is a direct product of mining and beneficiation and a by-product of niobium mine operation and beneficiation, from pyrochlore ore. It can be used in the following applications and/or processes: mainly used in the drilling process, medical industry, plastics, clutch pads, rubber mudflaps, mold release compounds, radiation shielding, television and computer monitors, sound-deadening material in automobiles, traffic cones, brake linings, paint and golf balls. | 007727-43-7 | allocatable product | ecoQuery: https://ecoquery.ecoinvent.org/3.12/cutoff/dataset/11878/documentation This dataset represents the production of 1 kg of barite. Barite is the mineralogical name for barium sulfate. Barite refers here to the first marketable product, which includes crude barite that usually has undergone simple beneficiation processes, such as jigging, tabling, and washing, or more complex processes, such as flotation, heavy-media separation, or magnetic separation. Most barite ores require some upgrading to minimum commercial purity or density levels.;Barite is primarily used as a weighting agent in oil and gas well drilling fluids or 'mud'.;The inventory is based on literature data and estimations.;References:;Jungbluth N. (2007) Erdöl. In: Sachbilanzen von Energiesystemen: Grundlagen für den ökologischen Vergleich von Energiesystemen und den Einbezug von Energiesystemen in Ökobilanzen für die Schweiz (ed. Dones R.). Swiss Centre for Life Cycle Inventories, Dübendorf, CH.;Bonel K. A., British Geological Survey (2005) Barytes From extraction of barite ore in the ground. From cradle, i.e. including all upstream activities. This activity ends with the production of barite that has undergone beneficiation in order to be marketable. The dataset includes infrastructure use, energy consumption, water use and particle emissions. Land use is included in infrastructure, for which the infrastructure for a bentonite quarry has been used as a proxy.
barium carbonate production | ordinary transforming activity | Chemicals | 2011:Manufacture of basic chemicals | C - Manufacturing | barium carbonate | 34240: Phosphates of triammonium; salts and peroxysalts of inorganic acids and metals n.e.c. | 'barium carbonate' is an inorganic substance with a CAS no. : 000513-77-9. It is called 'barium(2+);carbonate' under IUPAC naming and its molecular formula is: CBaO3. It is solid under normal conditions of temperature and pressure and appears in crystalline form with no distinct odor. It is modelled as a pure substance. Modelling this substance in a solution requires the user to add the solvent of their choice in their models. On a consumer level, is used in the following products: lubricants and greases. On industrial sites, the substance is used for the manufacture of products in the following sectors: building & construction work and formulation of mixtures and/or re-packaging, for the manufacture of: chemicals, machinery and vehicles, mineral products (e.g. plasters, cement), electrical, electronic and optical equipment and fabricated metal products. | 000513-77-9 | allocatable product | ecoQuery: https://ecoquery.ecoinvent.org/3.12/cutoff/dataset/16172/documentation Barium carbonate appears as white powder, which is soluble in most acids (except sulfuric acid), but not in water. About half of the produced barium carbonate is used in the manufacture of glass. Other uses comprise the production of clay and bricks, barium chemicals and ferrites as well as photographical paper.;Reference(s): Dibello PM et al; Barium Compounds. Kirk-Othmer Encyclopedia of Chemical Technology (2003). John Wiley & Sons, Inc. Online Posting Date: July 18, 2003;For more information on the model please refer to the dedicate ecoinvent report, access it in the Report section of ecoQuery (http://www.ecoinvent.org/login-databases.html) The activity starts when the raw materials enter the process. From cradle, i.e. including all upstream activities. Materials entering the process are included as well as energy uses, infrastructure and emissions.
barium hydroxide production | ordinary transforming activity | Chemicals | 2011:Manufacture of basic chemicals | C - Manufacturing | barium hydroxide | 34231: Chemical elements n.e.c.; inorganic acids except phosphoric, nitric and sulphonitric; inorganic oxygen compoun[…] | This process describes the production of 1kg of barium hydroxide. It is primarily used to produce organic barium compounds, which are employed for example as additives for oil and stabilizers for plastics (Kresse et al., 2007). Another area of application comprises dehydration and deacidification, particularly when it comes to removing sulfuric acid from oils, fats, waxes and glycerol (Kresse et al., 2007). In specific cases of applications barium hydroxide can also replace barium carbonate. Reference(s): Kresse, R., Baudis, U., Jäger, P., Riechers, H. H., Wagner, H., Winkler, J. and Wolf, H. U. 2007. Barium and Barium Compounds. Ullmann's Encyclopedia of Industrial Chemistry. pp. 15-16. Wiley-VCH, Weinheim. | 017194-00-2 | allocatable product | ecoQuery: https://ecoquery.ecoinvent.org/3.12/cutoff/dataset/16913/documentation This process describes the production of 1kg of barium hydroxide. It is primarily used to produce organic barium compounds, which are employed for example as additives for oil and stabilizers for plastics (Kresse et al., 2007). Another area of application comprises dehydration and deacidification, particularly when it comes to removing sulfuric acid from oils, fats, waxes and glycerol (Kresse et al., 2007). In specific cases of applications barium hydroxide can also replace barium carbonate. ;Reference(s): Kresse, R., Baudis, U., Jäger, P., Riechers, H. H., Wagner, H., Winkler, J. and Wolf, H. U. 2007. Barium and Barium Compounds. Ullmann's Encyclopedia of Industrial Chemistry. pp. 15-16. Wiley-VCH, Weinheim.;For more information on the model please refer to the dedicate ecoinvent report, access it in the Report section of ecoQuery (http://www.ecoinvent.org/login-databases.html) The activity starts when the raw materials enter the process. From cradle, i.e. including all upstream activities. Materials entering the process are included as well as energy uses, infrastructure and emissions.
barium oxide production | ordinary transforming activity | Chemicals | 2011:Manufacture of basic chemicals | C - Manufacturing | barium oxide | 34231: Chemical elements n.e.c.; inorganic acids except phosphoric, nitric and sulphonitric; inorganic oxygen compoun[…] | Barium oxide is used to produce oil additives and other additives for greases. Furthermore, it is used to produce barium salts that have application in plastics production. It is also used in production of luminescent products (Kresse et al., 2007). Reference(s): Kresse, R., Baudis, U., Jäger, P., Riechers, H. H., Wagner, H., Winkler, J. and Wolf, H. U. 2007. Barium and Barium Compounds. Ullmann's Encyclopedia of Industrial Chemistry. | 001304-28-5 | allocatable product | ecoQuery: https://ecoquery.ecoinvent.org/3.12/cutoff/dataset/16036/documentation Barium oxide is used to produce oil additives and other additives for greases. Furthermore, it is used to produce barium salts that have application in plastics production. It is also used in production of luminescent products (Kresse et al., 2007). ;Reference(s): Kresse, R., Baudis, U., Jäger, P., Riechers, H. H., Wagner, H., Winkler, J. and Wolf, H. U. 2007. Barium and Barium Compounds. Ullmann's Encyclopedia of Industrial Chemistry.;For more information on the model please refer to the dedicate ecoinvent report, access it in the Report section of ecoQuery (http://www.ecoinvent.org/login-databases.html) The activity starts when the raw materials enter the process. From cradle, i.e. including all upstream activities. Materials entering the process are included as well as energy uses, infrastructure and emissions.
barium sulfide production | ordinary transforming activity | Chemicals | 2011:Manufacture of basic chemicals | C - Manufacturing | barium sulfide | 34240: Phosphates of triammonium; salts and peroxysalts of inorganic acids and metals n.e.c. | 'barium sulfide' is an inorganic substance with a CAS no. : 021109-95-5. It is called 'barium(2+);sulfide' under IUPAC naming and its molecular formula is: BaS. It is solid under normal conditions of temperature and pressure and appears in powder form. It is modelled as a pure substance. Modelling this substance in a solution requires the user to add the solvent of their choice in their models. On a consumer level, is used in the following products: cosmetics and personal care products. On industrial sites, the substance is used for the manufacture of products in the following sectors: manufacture of chemicals. | 021109-95-5 | allocatable product | ecoQuery: https://ecoquery.ecoinvent.org/3.12/cutoff/dataset/16137/documentation Many barium compounds are produced using barium sulfide (i.e. blanc fixe and lithopone). Furthermore, H2S can be manifactured using barium sulfide, having barium chloride as byproduct (Kresse et al., 2007). ;Reference(s): Kresse, R., Baudis, U., Jäger, P., Riechers, H. H., Wagner, H., Winkler, J. and Wolf, H. U. 2007. Barium and Barium Compounds. Ullmann's Encyclopedia of Industrial Chemistry.;For more information on the model please refer to the dedicate ecoinvent report, access it in the Report section of ecoQuery (http://www.ecoinvent.org/login-databases.html) The activity starts when the raw materials enter the process. From cradle, i.e. including all upstream activities. Materials entering the process are included as well as energy uses, infrastructure and emissions.
bark chips production, hardwood, at sawmill | ordinary transforming activity | Wood | 1610:Sawmilling and planing of wood | C - Manufacturing | bark chips, green, measured as dry mass | 31230: Wood in chips or particles | The product 'bark chips, wet, measured as dry mass' represents bark which has been further chopped into chips. The weight is expressed as dry mass. Bark chips are produced at the sawmill site or, if debarking already takes place in the forest, in the forest. They are further produced as by-product in pulping activities and wood processing activities such as fibreboard production and particleboard production. Bark chips are used as wood fuel. |  | allocatable product | ecoQuery: https://ecoquery.ecoinvent.org/3.12/cutoff/dataset/13903/documentation This dataset represents the service of the handling of bark from hardwood at sawmill with an output of one kg of bark, measured in oven-dry mass of bark.;The process chain in a sawmill is a net of interlinked processes; the process structure depends on the individual design and technologies in place for each sawmill. The structuring of the sawmilling processes is based on the identification of the core processes in a sawmill that are attributable to several co-products (such as upstream processes like forestry and transport of logs to the sawmill) sorting, storing and the sawing of the (debarked) log. Other processes are attributable directly to one of the co-products such as the chipping of residual wood (either after sawing or as part of the profile chipping), the chipping of the bark (the 'debarking') or the suction of saw dust as collection and internal transport.;The following figure illustrates the general structure of the sawmilling processes before eventual drying and planing: Bark chips production starts with the bark taken off the stem as part of the over-all sawing process (see respective dataset) and includes all the handling of the bark in the sawmill. From cradle, i.e. including all upstream activities. This activity ends with the bark chips stored in a silo at the saw mill. The dataset does not include dust emissions due to a high water content in the wood.
bark chips production, softwood, at sawmill | ordinary transforming activity | Wood | 1610:Sawmilling and planing of wood | C - Manufacturing | bark chips, green, measured as dry mass | 31230: Wood in chips or particles | The product 'bark chips, wet, measured as dry mass' represents bark which has been further chopped into chips. The weight is expressed as dry mass. Bark chips are produced at the sawmill site or, if debarking already takes place in the forest, in the forest. They are further produced as by-product in pulping activities and wood processing activities such as fibreboard production and particleboard production. Bark chips are used as wood fuel. |  | allocatable product | ecoQuery: https://ecoquery.ecoinvent.org/3.12/cutoff/dataset/13085/documentation This dataset represents the service of the handling of bark from softwood at sawmill with an output of one kg of bark, measured in oven-dry mass of bark. The exchanges of this child dataset are identical to the GLO dataset. This dataset was created to enable linking to regional markets (e.g. for electricity). Data quality indicators were adjusted accordingly.;The process chain in a sawmill is a net of interlinked processes; the process structure depends on the individual design and technologies in place for each sawmill. The structuring of the sawmilling processes is based on the identification of the core processes in a sawmill that are attributable to several co-products (such as upstream processes like forestry and transport of logs to the sawmill) sorting, storing and the sawing of the (debarked) log. Other processes are attributable directly to one of the co-products such as the chipping of residual wood (either after sawing or as part of the profile chipping), the chipping of the bark (the "debarking") or the suction of saw dust as collection and internal transport.;The following figure illustrates the general structure of the sawmilling processes before eventual drying and planing:;The data was provided by and approved by the Swiss forest industry (Holzindustrie Schweiz HIS). Bark chips production starts with the bark taken off the stem as part of the over-all sawing process (see respective dataset) and includes all the handling of the bark in the sawmill. From cradle, i.e. including all upstream activities. This activity ends with the bark chips stored in a silo at the saw mill. The dataset does not include dust emissions due to a high water content in the wood.
bark chips, green, measured as dry mass to generic market for residual hardwood, green, measured as green volume | ordinary transforming activity | Wood | 1610:Sawmilling and planing of wood | C - Manufacturing | residual hardwood, green, measured as green volume | 39283: Non-agglomerated wood waste and scrap | The product 'residual hardwood, wet' represents a generic product comprising residual wood produced as by-product in containerboard production as well as bark chips and sawdust. Wet residual wood has a water content (water in wet mass [kg] / dry mass [kg]) of 0.7. |  | allocatable product | ecoQuery: https://ecoquery.ecoinvent.org/3.12/cutoff/dataset/22598/documentation This activity is linking the more specific market for bark chips, to the more generic market for residual hardwood, wet; and residual softwood, wet.It makes accesible the specific product bark chips through the more generic products of wet residual wood.;[This dataset is meant to replace the following datasets:] Entry of the specific product "bark chips, wet, measured as dry mass" From cradle, i.e. including all upstream activities. Delivery of the generic products "residual hardwood, wet" and "residual softwood, wet"
bark chips, green, measured as dry mass to generic market for residual hardwood, green, measured as green volume | ordinary transforming activity | Wood | 1610:Sawmilling and planing of wood | C - Manufacturing | residual softwood, green, measured as green volume | 39283: Non-agglomerated wood waste and scrap | The product 'residual softwood, wet' represents a generic product comprising residual wood produced as by-product in containerboard production as well as bark chips and sawdust. Wet residual wood has a water content (water in wet mass [kg] / dry mass [kg]) of 0.7. In the ecoinvent database, residual softwood, wet is for example used as input for pulp and paper production. |  | allocatable product | ecoQuery: https://ecoquery.ecoinvent.org/3.12/cutoff/dataset/23301/documentation This activity is linking the more specific market for bark chips, to the more generic market for residual hardwood, wet; and residual softwood, wet.It makes accesible the specific product bark chips through the more generic products of wet residual wood.;[This dataset is meant to replace the following datasets:] Entry of the specific product "bark chips, wet, measured as dry mass" From cradle, i.e. including all upstream activities. Delivery of the generic products "residual hardwood, wet" and "residual softwood, wet"
barley grain production | ordinary transforming activity | Agriculture & Animal Husbandry | 0111:Growing of cereals (except rice), leguminous crops and oil seeds | A - Agriculture, forestry and fishing | barley grain | 01152: Barley, other | The product 'barley grain' is a grain. It is an annual crop. The ecoinvent database also contains this product from organic and Swiss integrated production. |  | allocatable product | ecoQuery: https://ecoquery.ecoinvent.org/3.12/cutoff/dataset/30275/documentation This inventory represents the production of 1 kg of barley in AUS-VCT region, It has been developed with support from the Australian Commonwealth Government through the National Landcare Programme Innovation Grant and the Grains Research and Development Corporation (GRDC). The inventory was developed by CSIRO, the Department of Primary Industries NSW and Lifecycles. More detail on inventory development can be found in the Methodology for Developing Life Cycle Inventory' documents located at http://auslci.com.au/index.php/AusAgLCI. ; The average yield is 2170 kg (dry matter content = 1866.2 kg), The inventory includes the processes for growing barley without irrigation on arable land in Victoria, Australia. Inputs of fertilisers, pesticides as well as the transports to the farm are considered. All tractor operations, fuel supply and machine infrastructure is included. The direct and indirect emissions on the field from nitrogen application and stubble retention are included. Stubble/straw removed from the field is included in the nitrogen balance but allocation to straw product has been ignored as the fraction of stubble removed on average is low 7%,- and the economic value is generally low. The nitrogen balance also includes leaching of N in different parts of the state based on the ratio of evapouration/ precipitation ratio which results in 30% Nitrogen leaching in 8.2% of the state of Vic. Inventory refers to the production of 1 kg of grain. Source inventory refers to 1 ha of crop over 1 year, from the end of the previous crop to the point of harvesting of the next crop. From cradle, i.e. including all upstream activities. The system boundary ends at the field gate with all further processes such as transport, storage, packaging are excluded.
barley grain production, organic | ordinary transforming activity | Agriculture & Animal Husbandry | 0111:Growing of cereals (except rice), leguminous crops and oil seeds | A - Agriculture, forestry and fishing | barley grain, organic | 01152: Barley, other | The product 'barley grain, organic' is a grain. It is an annual crop. |  | allocatable product | ecoQuery: https://ecoquery.ecoinvent.org/3.12/cutoff/dataset/93503/documentation This dataset represents the cultivation of barley on an area of 1 ha producing the co-products barley grain and straw. The yield of barley grain is 4153 kg/ha at a moisture content at storage of 15%, the yield of straw is 4499 kg/ha at a moisture content of 15%.;;[This dataset was already contained in the ecoinvent database version 2. It was not individually updated during the transfer to ecoinvent version 3. Life Cycle Impact Assessment results may still have changed, as they are affected by changes in the supply chain, i.e. in other datasets. This dataset was generated following the ecoinvent quality guidelines for version 2. It may have been subject to central changes described in the ecoinvent version 3 change report (http://www.ecoinvent.org/database/ecoinvent-version-3/reports-of-changes/), and the results of the central updates were reviewed extensively. The changes added e.g. consistent water flows and other information throughout the database. The documentation of this dataset can be found in the ecoinvent reports of version 2, which are still available via the ecoinvent website. The change report linked above covers all central changes that were made during the conversion process.] This activity starts after the harvest of the previous crop. The input of seeds is considered. Farm manure as an organic fertiliser is only accounted for in terms of direct field emissions; all pre-processes are included in the animal production systems. From cradle, i.e. including all upstream activities. The dataset includes all machine operations and corresponding machine infrastructure and sheds. Machine operations are: soil cultivation, sowing, fertilisation, weed control, combine-harvest, transport from field to regional processing centre (10 km) and drying of grains. Further, direct field emissions are included. This activity ends after drying of grains at the regional processing centre.
barley grain production, organic | ordinary transforming activity | Agriculture & Animal Husbandry | 0111:Growing of cereals (except rice), leguminous crops and oil seeds | A - Agriculture, forestry and fishing | straw, organic | 01913: Cereal straw, husks, unprepared, ground, pressed, or in the form of pellets | The product 'straw, organic' is a grain. It is an annual crop. |  | allocatable product | ecoQuery: https://ecoquery.ecoinvent.org/3.12/cutoff/dataset/92861/documentation This dataset represents the cultivation of barley on an area of 1 ha producing the co-products barley grain and straw. The yield of barley grain is 4153 kg/ha at a moisture content at storage of 15%, the yield of straw is 4499 kg/ha at a moisture content of 15%.;;[This dataset was already contained in the ecoinvent database version 2. It was not individually updated during the transfer to ecoinvent version 3. Life Cycle Impact Assessment results may still have changed, as they are affected by changes in the supply chain, i.e. in other datasets. This dataset was generated following the ecoinvent quality guidelines for version 2. It may have been subject to central changes described in the ecoinvent version 3 change report (http://www.ecoinvent.org/database/ecoinvent-version-3/reports-of-changes/), and the results of the central updates were reviewed extensively. The changes added e.g. consistent water flows and other information throughout the database. The documentation of this dataset can be found in the ecoinvent reports of version 2, which are still available via the ecoinvent website. The change report linked above covers all central changes that were made during the conversion process.] This activity starts after the harvest of the previous crop. The input of seeds is considered. Farm manure as an organic fertiliser is only accounted for in terms of direct field emissions; all pre-processes are included in the animal production systems. From cradle, i.e. including all upstream activities. The dataset includes all machine operations and corresponding machine infrastructure and sheds. Machine operations are: soil cultivation, sowing, fertilisation, weed control, combine-harvest, transport from field to regional processing centre (10 km) and drying of grains. Further, direct field emissions are included. This activity ends after drying of grains at the regional processing centre.
barley grain production, Swiss integrated production, extensive | ordinary transforming activity | Agriculture & Animal Husbandry | 0111:Growing of cereals (except rice), leguminous crops and oil seeds | A - Agriculture, forestry and fishing | straw | 01913: Cereal straw, husks, unprepared, ground, pressed, or in the form of pellets | The product 'straw' is a grain. It is an annual crop. The ecoinvent database also contains this product from organic and Swiss integrated production. |  | allocatable product | ecoQuery: https://ecoquery.ecoinvent.org/3.12/cutoff/dataset/2381/documentation This dataset represents the cultivation of barley on an area of 1 ha producing the co-products barley grain and straw. The yield of barley grain is 5403 kg/ha at a moisture content at storage of 15%, the yield of straw is 5854 kg/ha at a moisture content of 15%.;;[This dataset was already contained in the ecoinvent database version 2. It was not individually updated during the transfer to ecoinvent version 3. Life Cycle Impact Assessment results may still have changed, as they are affected by changes in the supply chain, i.e. in other datasets. This dataset was generated following the ecoinvent quality guidelines for version 2. It may have been subject to central changes described in the ecoinvent version 3 change report (http://www.ecoinvent.org/database/ecoinvent-version-3/reports-of-changes/), and the results of the central updates were reviewed extensively. The changes added e.g. consistent water flows and other information throughout the database. The documentation of this dataset can be found in the ecoinvent reports of version 2, which are still available via the ecoinvent website. The change report linked above covers all central changes that were made during the conversion process.] This activity starts after the harvest of the previous crop. The inputs of seeds, mineral fertilisers and pesticides are considered. Farm manure as an organic fertiliser is only accounted for in terms of direct field emissions; all pre-processes are included in the animal production systems. From cradle, i.e. including all upstream activities. The dataset includes all machine operations and corresponding machine infrastructure and sheds. Machine operations are: soil cultivation, sowing, fertilisation, weed control, pest and pathogen control, combine-harvest, transport from field to regional processing centre (10 km) and drying of grains. Further, direct field emissions are included. This activity ends after drying of grains at the regional processing centre.
barley grain production, Swiss integrated production, extensive | ordinary transforming activity | Agriculture & Animal Husbandry | 0111:Growing of cereals (except rice), leguminous crops and oil seeds | A - Agriculture, forestry and fishing | barley grain, Swiss integrated production | 01152: Barley, other | The product 'barley grain, Swiss integrated production' is a grain. It is an annual crop. Swiss integrated production refers to agriculture meeting the ecological requirements (ökologischer Leistungsnachweis, ÖLN) defined by the Swiss regulation on direct payments to agriculture (Direktzahlungsverordnung). |  | allocatable product | ecoQuery: https://ecoquery.ecoinvent.org/3.12/cutoff/dataset/7736/documentation This dataset represents the cultivation of barley on an area of 1 ha producing the co-products barley grain and straw. The yield of barley grain is 5403 kg/ha at a moisture content at storage of 15%, the yield of straw is 5854 kg/ha at a moisture content of 15%.;;[This dataset was already contained in the ecoinvent database version 2. It was not individually updated during the transfer to ecoinvent version 3. Life Cycle Impact Assessment results may still have changed, as they are affected by changes in the supply chain, i.e. in other datasets. This dataset was generated following the ecoinvent quality guidelines for version 2. It may have been subject to central changes described in the ecoinvent version 3 change report (http://www.ecoinvent.org/database/ecoinvent-version-3/reports-of-changes/), and the results of the central updates were reviewed extensively. The changes added e.g. consistent water flows and other information throughout the database. The documentation of this dataset can be found in the ecoinvent reports of version 2, which are still available via the ecoinvent website. The change report linked above covers all central changes that were made during the conversion process.] This activity starts after the harvest of the previous crop. The inputs of seeds, mineral fertilisers and pesticides are considered. Farm manure as an organic fertiliser is only accounted for in terms of direct field emissions; all pre-processes are included in the animal production systems. From cradle, i.e. including all upstream activities. The dataset includes all machine operations and corresponding machine infrastructure and sheds. Machine operations are: soil cultivation, sowing, fertilisation, weed control, pest and pathogen control, combine-harvest, transport from field to regional processing centre (10 km) and drying of grains. Further, direct field emissions are included. This activity ends after drying of grains at the regional processing centre.
barley grain production, Swiss integrated production, intensive | ordinary transforming activity | Agriculture & Animal Husbandry | 0111:Growing of cereals (except rice), leguminous crops and oil seeds | A - Agriculture, forestry and fishing | barley grain, Swiss integrated production | 01152: Barley, other | The product 'barley grain, Swiss integrated production' is a grain. It is an annual crop. Swiss integrated production refers to agriculture meeting the ecological requirements (ökologischer Leistungsnachweis, ÖLN) defined by the Swiss regulation on direct payments to agriculture (Direktzahlungsverordnung). |  | allocatable product | ecoQuery: https://ecoquery.ecoinvent.org/3.12/cutoff/dataset/7658/documentation This dataset represents the cultivation of barley on an area of 1 ha producing the co-products barley grain and straw. The yield of barley grain is 6828 kg/ha at a moisture content at storage of 15%, the yield of straw is 7397 kg/ha at a moisture content of 15%.;;[This dataset was already contained in the ecoinvent database version 2. It was not individually updated during the transfer to ecoinvent version 3. Life Cycle Impact Assessment results may still have changed, as they are affected by changes in the supply chain, i.e. in other datasets. This dataset was generated following the ecoinvent quality guidelines for version 2. It may have been subject to central changes described in the ecoinvent version 3 change report (http://www.ecoinvent.org/database/ecoinvent-version-3/reports-of-changes/), and the results of the central updates were reviewed extensively. The changes added e.g. consistent water flows and other information throughout the database. The documentation of this dataset can be found in the ecoinvent reports of version 2, which are still available via the ecoinvent website. The change report linked above covers all central changes that were made during the conversion process.] This activity starts after the harvest of the previous crop. The inputs of seeds, mineral fertilisers and pesticides are considered. Farm manure as an organic fertiliser is only accounted for in terms of direct field emissions; all pre-processes are included in the animal production systems. From cradle, i.e. including all upstream activities. The dataset includes all machine operations and corresponding machine infrastructure and sheds. Machine operations are: soil cultivation, sowing, fertilisation, weed control, pest and pathogen control, combine-harvest, transport from field to regional processing centre (10 km) and drying of grains. Further, direct field emissions are included. This activity ends after drying of grains at the regional processing centre.
barley grain production, Swiss integrated production, intensive | ordinary transforming activity | Agriculture & Animal Husbandry | 0111:Growing of cereals (except rice), leguminous crops and oil seeds | A - Agriculture, forestry and fishing | straw | 01913: Cereal straw, husks, unprepared, ground, pressed, or in the form of pellets | The product 'straw' is a grain. It is an annual crop. The ecoinvent database also contains this product from organic and Swiss integrated production. |  | allocatable product | ecoQuery: https://ecoquery.ecoinvent.org/3.12/cutoff/dataset/6463/documentation This dataset represents the cultivation of barley on an area of 1 ha producing the co-products barley grain and straw. The yield of barley grain is 6828 kg/ha at a moisture content at storage of 15%, the yield of straw is 7397 kg/ha at a moisture content of 15%.;;[This dataset was already contained in the ecoinvent database version 2. It was not individually updated during the transfer to ecoinvent version 3. Life Cycle Impact Assessment results may still have changed, as they are affected by changes in the supply chain, i.e. in other datasets. This dataset was generated following the ecoinvent quality guidelines for version 2. It may have been subject to central changes described in the ecoinvent version 3 change report (http://www.ecoinvent.org/database/ecoinvent-version-3/reports-of-changes/), and the results of the central updates were reviewed extensively. The changes added e.g. consistent water flows and other information throughout the database. The documentation of this dataset can be found in the ecoinvent reports of version 2, which are still available via the ecoinvent website. The change report linked above covers all central changes that were made during the conversion process.] This activity starts after the harvest of the previous crop. The inputs of seeds, mineral fertilisers and pesticides are considered. Farm manure as an organic fertiliser is only accounted for in terms of direct field emissions; all pre-processes are included in the animal production systems. From cradle, i.e. including all upstream activities. The dataset includes all machine operations and corresponding machine infrastructure and sheds. Machine operations are: soil cultivation, sowing, fertilisation, weed control, pest and pathogen control, combine-harvest, transport from field to regional processing centre (10 km) and drying of grains. Further, direct field emissions are included. This activity ends after drying of grains at the regional processing centre.
barley grain production, winter, conventional, hill region | ordinary transforming activity | Agriculture & Animal Husbandry | 0111:Growing of cereals (except rice), leguminous crops and oil seeds | A - Agriculture, forestry and fishing | straw | 01913: Cereal straw, husks, unprepared, ground, pressed, or in the form of pellets | The product 'straw' is a grain. It is an annual crop. The ecoinvent database also contains this product from organic and Swiss integrated production. |  | allocatable product | ecoQuery: https://ecoquery.ecoinvent.org/3.12/cutoff/dataset/93301/documentation This dataset represents the production of 1 kg of winter barley calculated on a sectoral average of the production of 1 ha with a yield of 6883 kg at a moisture content of 16.0%. The yield is based on average yield from 2017-2021 in Agristat corrected by region and production system differences in AGRIDEA (2021). Straw yield is 6850 kg. Modelled crop duration is 9.7 months, preceeded by 1.5 months of non-hibernating green manure crop. The data are representative for conventional winter barley production under tillage in the Swiss hill region. Mineral fertiliser input is 90 kg N, 57 kg P2O5, 67 kg K2O, 1.2 kg Mg. Nutrient input from farm manure is 19 kg N, 17 kg P2O5, 53 kg K2O, 6.0 kg Mg, applied as 5.8 m3 slurry (undiluted) and 1.8 t solid manure. No organic market fertiliser has been applied. This dataset was modelled under the aim of a sectoral view on the Swiss Agriculture. The active ingredients applied for plant protection resemble a weighted average mix per crop and not an actual practice on a single farm. Pesticide data from 2018-2020 has been used, originating from the Swiss Agri-Environmental Data Network (SAEDN) (Gilgen et al. 2023). Similarly, farm manure application has been estimated by applying a basic distribution per crop and production system (25% of P2O5 requirement covered with farm manure, based on AGRIDEA 2021) and correcting for the available amount of farm manure in Switzerland that needs to be spread on the cultivated area. The remaining nutrient requirement of the crop is then covered by mineral fertiliser. Machinery operations used for the SALCA emission modelling are taken from LabourScope (Groher et al. 2020), an application for calculating the working-time requirement of labour and production processes (www.labourscope.ch). For the respective inventory modelling, ecoinvent field work processes are used. This activity starts after the harvest of the previous crop. A non-hibernating green manure crop is modelled between harvest of the previous crop and soil cultivation of the current crop. Included inputs are seeds (crop and green manure), mineral fertilizer and plant protection products. Activities of soil cultivation, sowing, fertilizer application, farm manure spreading, pest and pathogen control, weed control and harvest are included. From cradle, i.e. including all upstream activities. This activity ends with harvest and transport to the farm gate (2km). Storage and drying of harvest goods/grains not included. No irrigation is modelled.
barley grain production, winter, conventional, hill region | ordinary transforming activity | Agriculture & Animal Husbandry | 0111:Growing of cereals (except rice), leguminous crops and oil seeds | A - Agriculture, forestry and fishing | barley grain | 01152: Barley, other | The product 'barley grain' is a grain. It is an annual crop. The ecoinvent database also contains this product from organic and Swiss integrated production. |  | allocatable product | ecoQuery: https://ecoquery.ecoinvent.org/3.12/cutoff/dataset/93634/documentation This dataset represents the production of 1 kg of winter barley calculated on a sectoral average of the production of 1 ha with a yield of 6883 kg at a moisture content of 16.0%. The yield is based on average yield from 2017-2021 in Agristat corrected by region and production system differences in AGRIDEA (2021). Straw yield is 6850 kg. Modelled crop duration is 9.7 months, preceeded by 1.5 months of non-hibernating green manure crop. The data are representative for conventional winter barley production under tillage in the Swiss hill region. Mineral fertiliser input is 90 kg N, 57 kg P2O5, 67 kg K2O, 1.2 kg Mg. Nutrient input from farm manure is 19 kg N, 17 kg P2O5, 53 kg K2O, 6.0 kg Mg, applied as 5.8 m3 slurry (undiluted) and 1.8 t solid manure. No organic market fertiliser has been applied. This dataset was modelled under the aim of a sectoral view on the Swiss Agriculture. The active ingredients applied for plant protection resemble a weighted average mix per crop and not an actual practice on a single farm. Pesticide data from 2018-2020 has been used, originating from the Swiss Agri-Environmental Data Network (SAEDN) (Gilgen et al. 2023). Similarly, farm manure application has been estimated by applying a basic distribution per crop and production system (25% of P2O5 requirement covered with farm manure, based on AGRIDEA 2021) and correcting for the available amount of farm manure in Switzerland that needs to be spread on the cultivated area. The remaining nutrient requirement of the crop is then covered by mineral fertiliser. Machinery operations used for the SALCA emission modelling are taken from LabourScope (Groher et al. 2020), an application for calculating the working-time requirement of labour and production processes (www.labourscope.ch). For the respective inventory modelling, ecoinvent field work processes are used. This activity starts after the harvest of the previous crop. A non-hibernating green manure crop is modelled between harvest of the previous crop and soil cultivation of the current crop. Included inputs are seeds (crop and green manure), mineral fertilizer and plant protection products. Activities of soil cultivation, sowing, fertilizer application, farm manure spreading, pest and pathogen control, weed control and harvest are included. From cradle, i.e. including all upstream activities. This activity ends with harvest and transport to the farm gate (2km). Storage and drying of harvest goods/grains not included. No irrigation is modelled.
barley grain production, winter, conventional, mountain region | ordinary transforming activity | Agriculture & Animal Husbandry | 0111:Growing of cereals (except rice), leguminous crops and oil seeds | A - Agriculture, forestry and fishing | straw | 01913: Cereal straw, husks, unprepared, ground, pressed, or in the form of pellets | The product 'straw' is a grain. It is an annual crop. The ecoinvent database also contains this product from organic and Swiss integrated production. |  | allocatable product | ecoQuery: https://ecoquery.ecoinvent.org/3.12/cutoff/dataset/93424/documentation This dataset represents the production of 1 kg of winter barley calculated on a sectoral average of the production of 1 ha with a yield of 5040 kg at a moisture content of 16.0%. The yield is based on average yield from 2017-2021 in Agristat corrected by region and production system differences in AGRIDEA (2021). Straw yield is 5016 kg. Modelled crop duration is 9.7 months, preceeded by 1.5 months of non-hibernating green manure crop. The data are representative for conventional winter barley production under tillage in the Swiss mountain region. Mineral fertiliser input is 66 kg N, 42 kg P2O5, 49 kg K2O, 0.8 kg Mg. Nutrient input from farm manure is 14 kg N, 13 kg P2O5, 42 kg K2O, 4.0 kg Mg, applied as 4.4 m3 slurry (undiluted) and 1.5 t solid manure. No organic market fertiliser has been applied. This dataset was modelled under the aim of a sectoral view on the Swiss Agriculture. The active ingredients applied for plant protection resemble a weighted average mix per crop and not an actual practice on a single farm. Pesticide data from 2018-2020 has been used, originating from the Swiss Agri-Environmental Data Network (SAEDN) (Gilgen et al. 2023). Similarly, farm manure application has been estimated by applying a basic distribution per crop and production system (25% of P2O5 requirement covered with farm manure, based on AGRIDEA 2021) and correcting for the available amount of farm manure in Switzerland that needs to be spread on the cultivated area. The remaining nutrient requirement of the crop is then covered by mineral fertiliser. Machinery operations used for the SALCA emission modelling are taken from LabourScope (Groher et al. 2020), an application for calculating the working-time requirement of labour and production processes (www.labourscope.ch). For the respective inventory modelling, ecoinvent field work processes are used. This activity starts after the harvest of the previous crop. A non-hibernating green manure crop is modelled between harvest of the previous crop and soil cultivation of the current crop. Included inputs are seeds (crop and green manure), mineral fertilizer and plant protection products. Activities of soil cultivation, sowing, fertilizer application, farm manure spreading, pest and pathogen control, weed control and harvest are included. From cradle, i.e. including all upstream activities. This activity ends with harvest and transport to the farm gate (2km). Storage and drying of harvest goods/grains not included. No irrigation is modelled.
barley grain production, winter, conventional, mountain region | ordinary transforming activity | Agriculture & Animal Husbandry | 0111:Growing of cereals (except rice), leguminous crops and oil seeds | A - Agriculture, forestry and fishing | barley grain | 01152: Barley, other | The product 'barley grain' is a grain. It is an annual crop. The ecoinvent database also contains this product from organic and Swiss integrated production. |  | allocatable product | ecoQuery: https://ecoquery.ecoinvent.org/3.12/cutoff/dataset/93779/documentation This dataset represents the production of 1 kg of winter barley calculated on a sectoral average of the production of 1 ha with a yield of 5040 kg at a moisture content of 16.0%. The yield is based on average yield from 2017-2021 in Agristat corrected by region and production system differences in AGRIDEA (2021). Straw yield is 5016 kg. Modelled crop duration is 9.7 months, preceeded by 1.5 months of non-hibernating green manure crop. The data are representative for conventional winter barley production under tillage in the Swiss mountain region. Mineral fertiliser input is 66 kg N, 42 kg P2O5, 49 kg K2O, 0.8 kg Mg. Nutrient input from farm manure is 14 kg N, 13 kg P2O5, 42 kg K2O, 4.0 kg Mg, applied as 4.4 m3 slurry (undiluted) and 1.5 t solid manure. No organic market fertiliser has been applied. This dataset was modelled under the aim of a sectoral view on the Swiss Agriculture. The active ingredients applied for plant protection resemble a weighted average mix per crop and not an actual practice on a single farm. Pesticide data from 2018-2020 has been used, originating from the Swiss Agri-Environmental Data Network (SAEDN) (Gilgen et al. 2023). Similarly, farm manure application has been estimated by applying a basic distribution per crop and production system (25% of P2O5 requirement covered with farm manure, based on AGRIDEA 2021) and correcting for the available amount of farm manure in Switzerland that needs to be spread on the cultivated area. The remaining nutrient requirement of the crop is then covered by mineral fertiliser. Machinery operations used for the SALCA emission modelling are taken from LabourScope (Groher et al. 2020), an application for calculating the working-time requirement of labour and production processes (www.labourscope.ch). For the respective inventory modelling, ecoinvent field work processes are used. This activity starts after the harvest of the previous crop. A non-hibernating green manure crop is modelled between harvest of the previous crop and soil cultivation of the current crop. Included inputs are seeds (crop and green manure), mineral fertilizer and plant protection products. Activities of soil cultivation, sowing, fertilizer application, farm manure spreading, pest and pathogen control, weed control and harvest are included. From cradle, i.e. including all upstream activities. This activity ends with harvest and transport to the farm gate (2km). Storage and drying of harvest goods/grains not included. No irrigation is modelled.
barley grain production, winter, conventional, plain region | ordinary transforming activity | Agriculture & Animal Husbandry | 0111:Growing of cereals (except rice), leguminous crops and oil seeds | A - Agriculture, forestry and fishing | barley grain | 01152: Barley, other | The product 'barley grain' is a grain. It is an annual crop. The ecoinvent database also contains this product from organic and Swiss integrated production. |  | allocatable product | ecoQuery: https://ecoquery.ecoinvent.org/3.12/cutoff/dataset/93516/documentation This dataset represents the production of 1 kg of winter barley calculated on a sectoral average of the production of 1 ha with a yield of 7737 kg at a moisture content of 16.0%. The yield is based on average yield from 2017-2021 in Agristat corrected by region and production system differences in AGRIDEA (2021). Straw yield is 7700 kg. Modelled crop duration is 9.7 months, preceeded by 1.5 months of non-hibernating green manure crop. The data are representative for conventional winter barley production under tillage in the Swiss plain region. Mineral fertiliser input is 101 kg N, 64 kg P2O5, 75 kg K2O, 1.3 kg Mg. Nutrient input from farm manure is 21 kg N, 19 kg P2O5, 55 kg K2O, 6.0 kg Mg, applied as 6.2 m3 slurry (undiluted) and 1.8 t solid manure. No organic market fertiliser has been applied. This dataset was modelled under the aim of a sectoral view on the Swiss Agriculture. The active ingredients applied for plant protection resemble a weighted average mix per crop and not an actual practice on a single farm. Pesticide data from 2018-2020 has been used, originating from the Swiss Agri-Environmental Data Network (SAEDN) (Gilgen et al. 2023). Similarly, farm manure application has been estimated by applying a basic distribution per crop and production system (25% of P2O5 requirement covered with farm manure, based on AGRIDEA 2021) and correcting for the available amount of farm manure in Switzerland that needs to be spread on the cultivated area. The remaining nutrient requirement of the crop is then covered by mineral fertiliser. Machinery operations used for the SALCA emission modelling are taken from LabourScope (Groher et al. 2020), an application for calculating the working-time requirement of labour and production processes (www.labourscope.ch). For the respective inventory modelling, ecoinvent field work processes are used. This activity starts after the harvest of the previous crop. A non-hibernating green manure crop is modelled between harvest of the previous crop and soil cultivation of the current crop. Included inputs are seeds (crop and green manure), mineral fertilizer and plant protection products. Activities of soil cultivation, sowing, fertilizer application, farm manure spreading, pest and pathogen control, weed control and harvest are included. From cradle, i.e. including all upstream activities. This activity ends with harvest and transport to the farm gate (2km). Storage and drying of harvest goods/grains not included. No irrigation is modelled.
barley grain production, winter, conventional, plain region | ordinary transforming activity | Agriculture & Animal Husbandry | 0111:Growing of cereals (except rice), leguminous crops and oil seeds | A - Agriculture, forestry and fishing | straw | 01913: Cereal straw, husks, unprepared, ground, pressed, or in the form of pellets | The product 'straw' is a grain. It is an annual crop. The ecoinvent database also contains this product from organic and Swiss integrated production. |  | allocatable product | ecoQuery: https://ecoquery.ecoinvent.org/3.12/cutoff/dataset/93170/documentation This dataset represents the production of 1 kg of winter barley calculated on a sectoral average of the production of 1 ha with a yield of 7737 kg at a moisture content of 16.0%. The yield is based on average yield from 2017-2021 in Agristat corrected by region and production system differences in AGRIDEA (2021). Straw yield is 7700 kg. Modelled crop duration is 9.7 months, preceeded by 1.5 months of non-hibernating green manure crop. The data are representative for conventional winter barley production under tillage in the Swiss plain region. Mineral fertiliser input is 101 kg N, 64 kg P2O5, 75 kg K2O, 1.3 kg Mg. Nutrient input from farm manure is 21 kg N, 19 kg P2O5, 55 kg K2O, 6.0 kg Mg, applied as 6.2 m3 slurry (undiluted) and 1.8 t solid manure. No organic market fertiliser has been applied. This dataset was modelled under the aim of a sectoral view on the Swiss Agriculture. The active ingredients applied for plant protection resemble a weighted average mix per crop and not an actual practice on a single farm. Pesticide data from 2018-2020 has been used, originating from the Swiss Agri-Environmental Data Network (SAEDN) (Gilgen et al. 2023). Similarly, farm manure application has been estimated by applying a basic distribution per crop and production system (25% of P2O5 requirement covered with farm manure, based on AGRIDEA 2021) and correcting for the available amount of farm manure in Switzerland that needs to be spread on the cultivated area. The remaining nutrient requirement of the crop is then covered by mineral fertiliser. Machinery operations used for the SALCA emission modelling are taken from LabourScope (Groher et al. 2020), an application for calculating the working-time requirement of labour and production processes (www.labourscope.ch). For the respective inventory modelling, ecoinvent field work processes are used. This activity starts after the harvest of the previous crop. A non-hibernating green manure crop is modelled between harvest of the previous crop and soil cultivation of the current crop. Included inputs are seeds (crop and green manure), mineral fertilizer and plant protection products. Activities of soil cultivation, sowing, fertilizer application, farm manure spreading, pest and pathogen control, weed control and harvest are included. From cradle, i.e. including all upstream activities. This activity ends with harvest and transport to the farm gate (2km). Storage and drying of harvest goods/grains not included. No irrigation is modelled.
barley grain production, winter, organic, hill region | ordinary transforming activity | Agriculture & Animal Husbandry | 0111:Growing of cereals (except rice), leguminous crops and oil seeds | A - Agriculture, forestry and fishing | barley grain, organic | 01152: Barley, other | The product 'barley grain, organic' is a grain. It is an annual crop. |  | allocatable product | ecoQuery: https://ecoquery.ecoinvent.org/3.12/cutoff/dataset/92843/documentation This dataset represents the production of 1 kg of winter barley calculated on a sectoral average of the production of 1 ha with a yield of 4757 kg at a moisture content of 16.0%. The yield is based on average yield from 2017-2021 in Agristat corrected by region and production system differences in AGRIDEA (2021). Straw yield is 4734 kg. Modelled crop duration is 9.7 months, preceeded by 1.5 months of non-hibernating green manure crop. The data are representative for organic winter barley production under tillage in the Swiss hill region. No mineral fertiliser has been applied. Nutrient input from farm manure is 56 kg N, 51 kg P2O5, 167 kg K2O, 17.0 kg Mg, applied as 16.6 m3 slurry (undiluted) and 7.4 t solid manure. Nutrient input from organic market fertiliser is 13 kg N, 20 kg P2O5, 16 kg K2O, 4.0 kg Mg. This dataset was modelled under the aim of a sectoral view on the Swiss Agriculture. No pesticides have been applied. Farm manure application has been estimated by applying a basic distribution per crop and production system (75% of P2O5 requirement covered with farm manure, based on AGRIDEA 2021) and correcting for the available amount of farm manure in Switzerland that needs to be spread on the cultivated area. The remaining nutrient requirement of the crop is then covered by organic market fertiliser. Machinery operations used for the SALCA emission modelling are taken from LabourScope (Groher et al. 2020), an application for calculating the working-time requirement of labour and production processes (www.labourscope.ch). For the respective inventory modelling, ecoinvent field work processes are used. This activity starts after the harvest of the previous crop. A non-hibernating green manure crop is modelled between harvest of the previous crop and soil cultivation of the current crop. Included inputs are seeds (crop and green manure), mineral fertilizer and plant protection products. Activities of soil cultivation, sowing, fertilizer application, farm manure spreading, pest and pathogen control, weed control and harvest are included. From cradle, i.e. including all upstream activities. This activity ends with harvest and transport to the farm gate (2km). Storage and drying of harvest goods/grains not included. No irrigation is modelled.
barley grain production, winter, organic, hill region | ordinary transforming activity | Agriculture & Animal Husbandry | 0111:Growing of cereals (except rice), leguminous crops and oil seeds | A - Agriculture, forestry and fishing | straw, organic | 01913: Cereal straw, husks, unprepared, ground, pressed, or in the form of pellets | The product 'straw, organic' is a grain. It is an annual crop. |  | allocatable product | ecoQuery: https://ecoquery.ecoinvent.org/3.12/cutoff/dataset/94513/documentation This dataset represents the production of 1 kg of winter barley calculated on a sectoral average of the production of 1 ha with a yield of 4757 kg at a moisture content of 16.0%. The yield is based on average yield from 2017-2021 in Agristat corrected by region and production system differences in AGRIDEA (2021). Straw yield is 4734 kg. Modelled crop duration is 9.7 months, preceeded by 1.5 months of non-hibernating green manure crop. The data are representative for organic winter barley production under tillage in the Swiss hill region. No mineral fertiliser has been applied. Nutrient input from farm manure is 56 kg N, 51 kg P2O5, 167 kg K2O, 17.0 kg Mg, applied as 16.6 m3 slurry (undiluted) and 7.4 t solid manure. Nutrient input from organic market fertiliser is 13 kg N, 20 kg P2O5, 16 kg K2O, 4.0 kg Mg. This dataset was modelled under the aim of a sectoral view on the Swiss Agriculture. No pesticides have been applied. Farm manure application has been estimated by applying a basic distribution per crop and production system (75% of P2O5 requirement covered with farm manure, based on AGRIDEA 2021) and correcting for the available amount of farm manure in Switzerland that needs to be spread on the cultivated area. The remaining nutrient requirement of the crop is then covered by organic market fertiliser. Machinery operations used for the SALCA emission modelling are taken from LabourScope (Groher et al. 2020), an application for calculating the working-time requirement of labour and production processes (www.labourscope.ch). For the respective inventory modelling, ecoinvent field work processes are used. This activity starts after the harvest of the previous crop. A non-hibernating green manure crop is modelled between harvest of the previous crop and soil cultivation of the current crop. Included inputs are seeds (crop and green manure), mineral fertilizer and plant protection products. Activities of soil cultivation, sowing, fertilizer application, farm manure spreading, pest and pathogen control, weed control and harvest are included. From cradle, i.e. including all upstream activities. This activity ends with harvest and transport to the farm gate (2km). Storage and drying of harvest goods/grains not included. No irrigation is modelled.
barley grain production, winter, organic, mountain region | ordinary transforming activity | Agriculture & Animal Husbandry | 0111:Growing of cereals (except rice), leguminous crops and oil seeds | A - Agriculture, forestry and fishing | barley grain, organic | 01152: Barley, other | The product 'barley grain, organic' is a grain. It is an annual crop. |  | allocatable product | ecoQuery: https://ecoquery.ecoinvent.org/3.12/cutoff/dataset/94346/documentation This dataset represents the production of 1 kg of winter barley calculated on a sectoral average of the production of 1 ha with a yield of 3483 kg at a moisture content of 16.0%. The yield is based on average yield from 2017-2021 in Agristat corrected by region and production system differences in AGRIDEA (2021). Straw yield is 3467 kg. Modelled crop duration is 9.7 months, preceeded by 1.5 months of non-hibernating green manure crop. The data are representative for organic winter barley production under tillage in the Swiss mountain region. No mineral fertiliser has been applied. Nutrient input from farm manure is 52 kg N, 48 kg P2O5, 158 kg K2O, 16.0 kg Mg, applied as 15.1 m3 slurry (undiluted) and 7.8 t solid manure. Nutrient input from organic market fertiliser is 11 kg N, 18 kg P2O5, 14 kg K2O, 3.0 kg Mg. This dataset was modelled under the aim of a sectoral view on the Swiss Agriculture. No pesticides have been applied. Farm manure application has been estimated by applying a basic distribution per crop and production system (75% of P2O5 requirement covered with farm manure, based on AGRIDEA 2021) and correcting for the available amount of farm manure in Switzerland that needs to be spread on the cultivated area. The remaining nutrient requirement of the crop is then covered by organic market fertiliser. Machinery operations used for the SALCA emission modelling are taken from LabourScope (Groher et al. 2020), an application for calculating the working-time requirement of labour and production processes (www.labourscope.ch). For the respective inventory modelling, ecoinvent field work processes are used. This activity starts after the harvest of the previous crop. A non-hibernating green manure crop is modelled between harvest of the previous crop and soil cultivation of the current crop. Included inputs are seeds (crop and green manure), mineral fertilizer and plant protection products. Activities of soil cultivation, sowing, fertilizer application, farm manure spreading, pest and pathogen control, weed control and harvest are included. From cradle, i.e. including all upstream activities. This activity ends with harvest and transport to the farm gate (2km). Storage and drying of harvest goods/grains not included. No irrigation is modelled.
barley grain production, winter, organic, mountain region | ordinary transforming activity | Agriculture & Animal Husbandry | 0111:Growing of cereals (except rice), leguminous crops and oil seeds | A - Agriculture, forestry and fishing | straw, organic | 01913: Cereal straw, husks, unprepared, ground, pressed, or in the form of pellets | The product 'straw, organic' is a grain. It is an annual crop. |  | allocatable product | ecoQuery: https://ecoquery.ecoinvent.org/3.12/cutoff/dataset/93616/documentation This dataset represents the production of 1 kg of winter barley calculated on a sectoral average of the production of 1 ha with a yield of 3483 kg at a moisture content of 16.0%. The yield is based on average yield from 2017-2021 in Agristat corrected by region and production system differences in AGRIDEA (2021). Straw yield is 3467 kg. Modelled crop duration is 9.7 months, preceeded by 1.5 months of non-hibernating green manure crop. The data are representative for organic winter barley production under tillage in the Swiss mountain region. No mineral fertiliser has been applied. Nutrient input from farm manure is 52 kg N, 48 kg P2O5, 158 kg K2O, 16.0 kg Mg, applied as 15.1 m3 slurry (undiluted) and 7.8 t solid manure. Nutrient input from organic market fertiliser is 11 kg N, 18 kg P2O5, 14 kg K2O, 3.0 kg Mg. This dataset was modelled under the aim of a sectoral view on the Swiss Agriculture. No pesticides have been applied. Farm manure application has been estimated by applying a basic distribution per crop and production system (75% of P2O5 requirement covered with farm manure, based on AGRIDEA 2021) and correcting for the available amount of farm manure in Switzerland that needs to be spread on the cultivated area. The remaining nutrient requirement of the crop is then covered by organic market fertiliser. Machinery operations used for the SALCA emission modelling are taken from LabourScope (Groher et al. 2020), an application for calculating the working-time requirement of labour and production processes (www.labourscope.ch). For the respective inventory modelling, ecoinvent field work processes are used. This activity starts after the harvest of the previous crop. A non-hibernating green manure crop is modelled between harvest of the previous crop and soil cultivation of the current crop. Included inputs are seeds (crop and green manure), mineral fertilizer and plant protection products. Activities of soil cultivation, sowing, fertilizer application, farm manure spreading, pest and pathogen control, weed control and harvest are included. From cradle, i.e. including all upstream activities. This activity ends with harvest and transport to the farm gate (2km). Storage and drying of harvest goods/grains not included. No irrigation is modelled.
barley grain production, winter, organic, plain region | ordinary transforming activity | Agriculture & Animal Husbandry | 0111:Growing of cereals (except rice), leguminous crops and oil seeds | A - Agriculture, forestry and fishing | barley grain, organic | 01152: Barley, other | The product 'barley grain, organic' is a grain. It is an annual crop. |  | allocatable product | ecoQuery: https://ecoquery.ecoinvent.org/3.12/cutoff/dataset/94296/documentation This dataset represents the production of 1 kg of winter barley calculated on a sectoral average of the production of 1 ha with a yield of 5347 kg at a moisture content of 16.0%. The yield is based on average yield from 2017-2021 in Agristat corrected by region and production system differences in AGRIDEA (2021). Straw yield is 5321 kg. Modelled crop duration is 9.7 months, preceeded by 1.5 months of non-hibernating green manure crop. The data are representative for organic winter barley production under tillage in the Swiss plain region. No mineral fertiliser has been applied. Nutrient input from farm manure is 59 kg N, 54 kg P2O5, 169 kg K2O, 18.0 kg Mg, applied as 16.7 m3 slurry (undiluted) and 7.4 t solid manure. Nutrient input from organic market fertiliser is 13 kg N, 21 kg P2O5, 16 kg K2O, 4.0 kg Mg. This dataset was modelled under the aim of a sectoral view on the Swiss Agriculture. No pesticides have been applied. Farm manure application has been estimated by applying a basic distribution per crop and production system (75% of P2O5 requirement covered with farm manure, based on AGRIDEA 2021) and correcting for the available amount of farm manure in Switzerland that needs to be spread on the cultivated area. The remaining nutrient requirement of the crop is then covered by organic market fertiliser. Machinery operations used for the SALCA emission modelling are taken from LabourScope (Groher et al. 2020), an application for calculating the working-time requirement of labour and production processes (www.labourscope.ch). For the respective inventory modelling, ecoinvent field work processes are used. This activity starts after the harvest of the previous crop. A non-hibernating green manure crop is modelled between harvest of the previous crop and soil cultivation of the current crop. Included inputs are seeds (crop and green manure), mineral fertilizer and plant protection products. Activities of soil cultivation, sowing, fertilizer application, farm manure spreading, pest and pathogen control, weed control and harvest are included. From cradle, i.e. including all upstream activities. This activity ends with harvest and transport to the farm gate (2km). Storage and drying of harvest goods/grains not included. No irrigation is modelled.
barley grain production, winter, organic, plain region | ordinary transforming activity | Agriculture & Animal Husbandry | 0111:Growing of cereals (except rice), leguminous crops and oil seeds | A - Agriculture, forestry and fishing | straw, organic | 01913: Cereal straw, husks, unprepared, ground, pressed, or in the form of pellets | The product 'straw, organic' is a grain. It is an annual crop. |  | allocatable product | ecoQuery: https://ecoquery.ecoinvent.org/3.12/cutoff/dataset/93568/documentation This dataset represents the production of 1 kg of winter barley calculated on a sectoral average of the production of 1 ha with a yield of 5347 kg at a moisture content of 16.0%. The yield is based on average yield from 2017-2021 in Agristat corrected by region and production system differences in AGRIDEA (2021). Straw yield is 5321 kg. Modelled crop duration is 9.7 months, preceeded by 1.5 months of non-hibernating green manure crop. The data are representative for organic winter barley production under tillage in the Swiss plain region. No mineral fertiliser has been applied. Nutrient input from farm manure is 59 kg N, 54 kg P2O5, 169 kg K2O, 18.0 kg Mg, applied as 16.7 m3 slurry (undiluted) and 7.4 t solid manure. Nutrient input from organic market fertiliser is 13 kg N, 21 kg P2O5, 16 kg K2O, 4.0 kg Mg. This dataset was modelled under the aim of a sectoral view on the Swiss Agriculture. No pesticides have been applied. Farm manure application has been estimated by applying a basic distribution per crop and production system (75% of P2O5 requirement covered with farm manure, based on AGRIDEA 2021) and correcting for the available amount of farm manure in Switzerland that needs to be spread on the cultivated area. The remaining nutrient requirement of the crop is then covered by organic market fertiliser. Machinery operations used for the SALCA emission modelling are taken from LabourScope (Groher et al. 2020), an application for calculating the working-time requirement of labour and production processes (www.labourscope.ch). For the respective inventory modelling, ecoinvent field work processes are used. This activity starts after the harvest of the previous crop. A non-hibernating green manure crop is modelled between harvest of the previous crop and soil cultivation of the current crop. Included inputs are seeds (crop and green manure), mineral fertilizer and plant protection products. Activities of soil cultivation, sowing, fertilizer application, farm manure spreading, pest and pathogen control, weed control and harvest are included. From cradle, i.e. including all upstream activities. This activity ends with harvest and transport to the farm gate (2km). Storage and drying of harvest goods/grains not included. No irrigation is modelled.
barley grain to generic market for energy feed | ordinary transforming activity | Agriculture & Animal Husbandry | 1080:Manufacture of prepared animal feeds | C - Manufacturing | energy feed, gross | 23319: Preparations used in animal feeding n.e.c. | The product 'energy feed, gross' represents the energy content of a product that is used as animal feed. It contains a mix of products: barley grain; fish oil; maize chop; wheat bran; maize grain, feed; flax husks; maize grain; cottonseed, organic; cottonseed; molasses, from sugar beet and other organic sources. Energy feed is used for animal feeding. Products with less than 20% of protein content are classified as energy feeds. |  | allocatable product | ecoQuery: https://ecoquery.ecoinvent.org/3.12/cutoff/dataset/1214/documentation This is a linking activity that converts barley grain into gross energy for the feed market and protein, 100% crude for the feed market. ;The naming of the dataset is based on the feed nomenclature system of the National Research Council (USA). Products with less than 20 percent of protein are classified as energy feeds. Products with more than 20 percent of protein are classified as protein feeds. The activity starts with the reception of barley grain From cradle, i.e. including all upstream activities. The activity ends with the conversion of barley grain into gross energy and crude protein
barley grain to generic market for energy feed | ordinary transforming activity | Agriculture & Animal Husbandry | 1080:Manufacture of prepared animal feeds | C - Manufacturing | protein feed, 100% crude | 23319: Preparations used in animal feeding n.e.c. | The product 'protein feed, 100% crude' represents the protein content of a product that is used as animal feed. Example of products are: soybean meal; skimmed milk, from cow milk; meat and bone meal; cottonseed meal; rape meal; buttermilk, from cow milk. Protein feed is used for animal feeding. Products with more than 20 % of protein are classified as protein feeds. |  | allocatable product | ecoQuery: https://ecoquery.ecoinvent.org/3.12/cutoff/dataset/1246/documentation This is a linking activity that converts barley grain into gross energy for the feed market and protein, 100% crude for the feed market. ;The naming of the dataset is based on the feed nomenclature system of the National Research Council (USA). Products with less than 20 percent of protein are classified as energy feeds. Products with more than 20 percent of protein are classified as protein feeds. The activity starts with the reception of barley grain From cradle, i.e. including all upstream activities. The activity ends with the conversion of barley grain into gross energy and crude protein
barley grain, feed production | ordinary transforming activity | Agriculture & Animal Husbandry | 1080:Manufacture of prepared animal feeds | C - Manufacturing | barley grain, feed | 23319: Preparations used in animal feeding n.e.c. | The product 'barley grain, feed' represents 1 kg processed feedstuff (fresh weight). Barley grain is an annual crop. This product is used for animal feed. Its production includes the feedstuff processing (crushing or milling, heat treatment, dosing, mixing squeezing and pelleting), storage of the feed mixes, water use, wastewater treatment, transformation and use of land related to the storage buildings. |  | allocatable product | ecoQuery: https://ecoquery.ecoinvent.org/3.12/cutoff/dataset/13097/documentation The inventory refers to 1 kg processed feedstuff (fresh weight). The dataset starts with the reception of feedstuff at the processing centre. From cradle, i.e. including all upstream activities. The activities end with the storage of the feed mixes. The inventory includes processing feedstuff (crushing or milling, heat treatment, dosing, mixing squeezing and pelleting) and the storage of the feed mixes. It also includes water use and wastewater treatment, the transformation and use of land related to the storage buildings. No process emissions (e.g. dust and particulate matter) were included except heat waste from the use of electricity. Packaging is not included.
barley grain, feed production, organic | ordinary transforming activity | Agriculture & Animal Husbandry | 1080:Manufacture of prepared animal feeds | C - Manufacturing | barley grain, feed, organic | 23319: Preparations used in animal feeding n.e.c. | The product 'barley grain, feed, organic' represents 1 kg processed feedstuff (fresh weight). It is an annual crop. This product is used for animal feed. Its production includes the feedstuff processing (crushing or milling, heat treatment, dosing, mixing squeezing and pelleting), storage of the feed mixes, water use, wastewater treatment, transformation and use of land related to the storage buildings. This product is produced through organic agricultural practices which do not include fertiliser and pesticide application. |  | allocatable product | ecoQuery: https://ecoquery.ecoinvent.org/3.12/cutoff/dataset/3929/documentation This dataset represents the production of 1 kg processed feedstuff (fresh weight).;[This dataset was already contained in the ecoinvent database version 2. It was not individually updated during the transfer to ecoinvent version 3. Life Cycle Impact Assessment results may still have changed, as they are affected by changes in the supply chain, i.e. in other datasets. This dataset was generated following the ecoinvent quality guidelines for version 2. It may have been subject to central changes described in the ecoinvent version 3 change report (http://www.ecoinvent.org/database/ecoinvent-version-3/reports-of-changes/), and the results of the central updates were reviewed extensively. The changes added e.g. consistent water flows and other information throughout the database. The documentation of this dataset can be found in the ecoinvent reports of version 2, which are still available via the ecoinvent website. The change report linked above covers all central changes that were made during the conversion process.] From reception of organic barley grain at the factory gate. From cradle, i.e. including all upstream activities. This activity ends with the production of feedstuff. The dataset includes the feedstuff processing (crushing or milling, heat treatment, dosing, mixing squeezing and pelleting), storage of the feed mixes, water use, wastewater treatment, transformation and use of land related to the storage buildings. The dataset doesn't include process air emissions, transport of the feedstuff to the regional storehouse, solid waste generation neither packaging.
barley grain, feed production, Swiss integrated production | ordinary transforming activity | Agriculture & Animal Husbandry | 1080:Manufacture of prepared animal feeds | C - Manufacturing | barley grain, feed, Swiss integrated production | 23319: Preparations used in animal feeding n.e.c. | The product 'barley grain, feed, Swiss integrated production' represents the 1 kg processed feedstuff (fresh weight). Barley grain is an annual crop. This product is used for animal feed. Its production includes the feedstuff processing (crushing or milling, heat treatment, dosing, mixing squeezing and pelleting), storage of the feed mixes, water use, wastewater treatment, transformation and use of land related to the storage buildings. Swiss integrated production refers to agriculture meeting the ecological requirements (ökologischer Leistungsnachweis, ÖLN) defined by the Swiss regulation on direct payments to agriculture (Direktzahlungsverordnung). |  | allocatable product | ecoQuery: https://ecoquery.ecoinvent.org/3.12/cutoff/dataset/6188/documentation This dataset represents the production of 1 kg processed feedstuff (fresh weight).;[This dataset was already contained in the ecoinvent database version 2. It was not individually updated during the transfer to ecoinvent version 3. Life Cycle Impact Assessment results may still have changed, as they are affected by changes in the supply chain, i.e. in other datasets. This dataset was generated following the ecoinvent quality guidelines for version 2. It may have been subject to central changes described in the ecoinvent version 3 change report (http://www.ecoinvent.org/database/ecoinvent-version-3/reports-of-changes/), and the results of the central updates were reviewed extensively. The changes added e.g. consistent water flows and other information throughout the database. The documentation of this dataset can be found in the ecoinvent reports of version 2, which are still available via the ecoinvent website. The change report linked above covers all central changes that were made during the conversion process.] From reception of barley grain at the factory gate. From cradle, i.e. including all upstream activities. This activity ends with the production of feedstuff. The dataset includes the feedstuff processing (crushing or milling, heat treatment, dosing, mixing squeezing and pelleting), storage of the feed mixes, water use, wastewater treatment, transformation and use of land related to the storage buildings. The dataset doesn't include process air emissions, transport of the feedstuff to the regional storehouse, solid waste generation neither packaging.
barley seed production, for sowing | ordinary transforming activity | Agriculture & Animal Husbandry | 0164:Seed processing for propagation | A - Agriculture, forestry and fishing | barley seed, for sowing | 01151: Barley, seed | The product 'barley seed, for sowing' is a seed. It is an annual crop. This seed product is used for plant propagation. The seed produced at the farm is transported to the processing centre, treated (pre-cleaning, cleaning, eventually drying, chemical dressing (for integrated production) and bag filling), stored and afterwards transported to the regional storage centre. |  | allocatable product | ecoQuery: https://ecoquery.ecoinvent.org/3.12/cutoff/dataset/6683/documentation Refers to 1 kg of barley seed (fresh weight), with a maximum water content of 15%;[This dataset was already contained in the ecoinvent database version 2. It was not individually updated during the transfer to ecoinvent version 3. Life Cycle Impact Assessment results may still have changed, as they are affected by changes in the supply chain, i.e. in other datasets. This dataset was generated following the ecoinvent quality guidelines for version 2. It may have been subject to central changes described in the ecoinvent version 3 change report (http://www.ecoinvent.org/database/ecoinvent-version-3/reports-of-changes/), and the results of the central updates were reviewed extensively. The changes added e.g. consistent water flows and other information throughout the database. The documentation of this dataset can be found in the ecoinvent reports of version 2, which are still available via the ecoinvent website. The change report linked above covers all central changes that were made during the conversion process.] From cradle, i.e. including all upstream activities. The seed produced at the farm is transported to the processing centre, treated (pre-cleaning, cleaning, eventually drying, chemical dressing (for integrated production) and bag filling), stored and afterwards transported to the regional storage centre. No data on wastewater production were available.
barley seed production, organic, for sowing | ordinary transforming activity | Agriculture & Animal Husbandry | 0164:Seed processing for propagation | A - Agriculture, forestry and fishing | barley seed, organic, for sowing | 01151: Barley, seed | The product 'barley seed, organic, for sowing' is a seed. It is an annual crop. This seed product is used for plant propagation. The seed produced at the farm is transported to the processing centre, treated (pre-cleaning, cleaning, eventually drying, chemical dressing (for integrated production) and bag filling), stored and afterwards transported to the regional storage centre. This product is produced through organic agricultural practices which do not include fertiliser and pesticide application. |  | allocatable product | ecoQuery: https://ecoquery.ecoinvent.org/3.12/cutoff/dataset/6186/documentation Refers to 1 kg of barley seed (fresh weight), with a maximum water content of 15%;[This dataset was already contained in the ecoinvent database version 2. It was not individually updated during the transfer to ecoinvent version 3. Life Cycle Impact Assessment results may still have changed, as they are affected by changes in the supply chain, i.e. in other datasets. This dataset was generated following the ecoinvent quality guidelines for version 2. It may have been subject to central changes described in the ecoinvent version 3 change report (http://www.ecoinvent.org/database/ecoinvent-version-3/reports-of-changes/), and the results of the central updates were reviewed extensively. The changes added e.g. consistent water flows and other information throughout the database. The documentation of this dataset can be found in the ecoinvent reports of version 2, which are still available via the ecoinvent website. The change report linked above covers all central changes that were made during the conversion process.] From cradle, i.e. including all upstream activities. The seed produced at the farm is transported to the processing centre, treated (pre-cleaning, cleaning, eventually drying, chemical dressing (for integrated production) and bag filling), stored and afterwards transported to the regional storage centre. No data on wastewater production were available.
barley seed production, Swiss integrated production, for sowing | ordinary transforming activity | Agriculture & Animal Husbandry | 0164:Seed processing for propagation | A - Agriculture, forestry and fishing | barley seed, Swiss integrated production, for sowing | 01151: Barley, seed | The product 'barley seed, Swiss integrated production, for sowing' is a seed. It is an annual crop. This seed product is used for plant propagation. The seed produced at the farm is transported to the processing centre, treated (pre-cleaning, cleaning, eventually drying, chemical dressing (for integrated production) and bag filling), stored and afterwards transported to the regional storage centre. Swiss integrated production refers to agriculture meeting the ecological requirements (ökologischer Leistungsnachweis, ÖLN) defined by the Swiss regulation on direct payments to agriculture (Direktzahlungsverordnung). |  | allocatable product | ecoQuery: https://ecoquery.ecoinvent.org/3.12/cutoff/dataset/1689/documentation Refers to 1 kg of barley seed (fresh weight), with a maximum water content of 15%;[This dataset was already contained in the ecoinvent database version 2. It was not individually updated during the transfer to ecoinvent version 3. Life Cycle Impact Assessment results may still have changed, as they are affected by changes in the supply chain, i.e. in other datasets. This dataset was generated following the ecoinvent quality guidelines for version 2. It may have been subject to central changes described in the ecoinvent version 3 change report (http://www.ecoinvent.org/database/ecoinvent-version-3/reports-of-changes/), and the results of the central updates were reviewed extensively. The changes added e.g. consistent water flows and other information throughout the database. The documentation of this dataset can be found in the ecoinvent reports of version 2, which are still available via the ecoinvent website. The change report linked above covers all central changes that were made during the conversion process.] From cradle, i.e. including all upstream activities. The seed produced at the farm is transported to the processing centre, treated (pre-cleaning, cleaning, eventually drying, chemical dressing (for integrated production) and bag filling), stored and afterwards transported to the regional storage centre. No data on wastewater production were available.
basalt quarry operation | ordinary transforming activity | Resource Extraction; Minerals; Cement & Concrete | 0810:Quarrying of stone, sand and clay | B - Mining and quarrying | basalt | 15130: Granite, sandstone and other monumental or building stone | The product "basalt" represents a rock. Basalt has a dense, compact, sometimes granular or porphyric structure, and is dark to black in colour . The product can be used as raw-material for rockwool. Its production includes a mining step (quarrying) and a subsequent beneficiation step comprising crushing, washing and classification. |  | allocatable product | ecoQuery: https://ecoquery.ecoinvent.org/3.12/cutoff/dataset/4804/documentation The module is designed for the use as raw-material for rockwool.;[This dataset was already contained in the ecoinvent database version 2. It was not individually updated during the transfer to ecoinvent version 3. Life Cycle Impact Assessment results may still have changed, as they are affected by changes in the supply chain, i.e. in other datasets. This dataset was generated following the ecoinvent quality guidelines for version 2. It may have been subject to central changes described in the ecoinvent version 3 change report (http://www.ecoinvent.org/database/ecoinvent-version-3/reports-of-changes/), and the results of the central updates were reviewed extensively. The changes added e.g. consistent water flows and other information throughout the database. The documentation of this dataset can be found in the ecoinvent reports of version 2, which are still available via the ecoinvent website. The change report linked above covers all central changes that were made during the conversion process.] From cradle, i.e. including all upstream activities. The module includes a mining step and a subsequent benefication step comprising crushing, washing and classification.
base oil production, petroleum refinery operation | ordinary transforming activity | Fuels | 1920:Manufacture of refined petroleum products | C - Manufacturing | base oil | 3338: Lubricants | Base oil is a basis component for different petroleum products, mainly lubricants due to its technical features (e.g. viscosity index). Often, additional additives are added like PAO (synthetic lubricants). |  | allocatable product | ecoQuery: https://ecoquery.ecoinvent.org/3.12/cutoff/dataset/20685/documentation This dataset describes the operation of a typical oil refinery in the given geography. Since refineries are very complex the actual unit process modeling is done in a separate refinery model by ifeu and this is a subdivided product-specific dataset.;The ifeu refinery model reproduces the complexity of petroleum refinery plants in which the combination and sequence of processes are usually very specific to the characteristics of the raw materials (i.e. the close relation between the composition of the crude oil and the products to be produced). Refineries differ not only in their configurations, process integration, feedstocks, product mixes, unit sizes, designs, and control systems but also the market situations, locations and ages of the refinery or environmental regulations can result in a wide variety of refinery concepts. It represents the current European state-of-the-art. The basic setting of the model reflects the technical characteristics of European refineries as described in the BREF - BAT reference document for the Refining of Mineral Oil and Gas. Further specific data was collected from companies and production plants and was incorporated in order to elaborate a comprehensive and robust model of a refinery.;The BREF contains not only aggregated numbers or weighted averages of emission and energy or water consumptions, but also encompasses primary data of the majority of refineries in Europe in anonymous form. The data quality is excellent. This data source has been complemented by various specific confidential refinery datasets, by values from Eurostat (e.g. in the case of the energy source mix or process energy), and by literature data. In the case of the BREF, a range of values were mentioned as process parameters for which the arithmetic averages were applied. After adapting the model to the up-to-date mass and energy flows within the European refineries, it has been validated and calibrated by comparing the results to the dataset of the BREF, the Eurostat and the European Pollutant Release and Transfer Register (E-PRTR).;Despite the default settings (weighted EU average), the refinery model was adjusted to fit typical refinery production data in the special geographies. In order to do this data from the refineries in the countries was analysed and an assessment of the refinery complexity (according to the BREF classes) was done. Furthermore crude oil qualities were researched an adjusted (e.g. sulphur content and API class) to fit the specified geography.;Documentation for this model can be found in the ecoinvent refinery report by Fehrenbach et al. (2018). Activity starts with crude oil entering the petroleum refinery. Waste water treatment, fresh water supply (from nature), refinery infrastructure, crude oil and product storage on refinery grounds and energy provision is included. From cradle, i.e. including all upstream activities. Activity ends with refinery products leaving the petroleum refinery. Mineral oil refineries are highly integrated multi-output production plants where nearly each process step creates a few co-products. ;Unlike many other refinery models, which tend to consider a refinery as a black-box, here a step by step calculation of the complex network of refinery processes was done and gives an integrated sum of all connected processes. The allocation is executed within each of these steps allowing the implementation of the allocation rules at process step level separately and globally, over the system of all steps.;The allocation approach implemented within the ifeu refinery model is designed to consider the complexity of the production system, the valuation of the products (upgrading/downgrading of feedstock material during a specific process), real physical mass flows. The combined allocation procedure is stated by the following sequence of four rules:;1. the general allocation rule refers to the energy content (Rationale: the majority of refinery products are used for energy purposes.);2. The expenditures for the first step of separation (atmospheric distillation) are allocated to all co-products, including the atmospheric residue (Rationale: all co-products from atmospheric distillation will end up in marketable final products.);3. The expenditures for any subsequent process step intended to reduce the quantity of non-intended products (i.e. vacuum distillation and cracking) are allocated to all co-products except for the non-intended products (residues). (Rationale: all these downstream processes within the refinery are intended to reduce non-intended products in favour to increase the yield of non-residual co-products; hence, the expenditures are only allocated to the yielded products.);4. Retention of feedstock: The 3rd rule refers to the allocation of the respective process expenditures; it does not include the allocation of feedstocks. The input material (feedstock) into a refinery process step is always allocated according to the 1st rule: e.g. visbreaker residue takes 40 % energy content of the totalized co-product output of a visbreaker cracker output therefore 40 % of the visbreaker input (vacuum distillate) and its upstream burden is allocated to the visbreaker residue . (Rationale: Although the downstream processing steps are not intended to produce residues only to reduce them, the residual final products derived from residues (e.g. heavy fuel oil, petroleum coke) are defined as refinery products and not as wastes; if the 3rd rule would apply also for the allocation of feedstock, all final products from non-intended products (residues) would finally achieve LCIs with zero expenditures and emission; de facto they would be treated the same way as waste.) ;The combined allocation procedure involves following consequences:;• The LCI of every refinery product encloses at least 1 MJ crude oil per MJ product feedstock; considering that some refinery products have lower LHVs than crude oil (e.g. petroleum coke or heavy fuel oil), such refinery products enclose less than 1 kg crude oil per kg product;;• Final products with relevant shares derived from sequential processing accumulate higher loads than products predominantly derived from straight-run;;• An exception is the heavy products derived from non-intended products, even if they pass a cascade of cracking processes; without rule 3 and 4 heavy fuel oil would turn out to be the product with the highest burden, which would contradict any value-based perception of the refining business.
base plaster production | ordinary transforming activity | Cement & Concrete | 2394:Manufacture of cement, lime and plaster | C - Manufacturing | base plaster | 37410: Plasters | The product "base plaster" represents a mixture of raw materials in the following ratio: sand: 0.772kg, cement: 0.205kg, lime hydrated: 0.023kg, additives: 0.0002kg. It is used as a base and finishing coat, dado, for indoor and outdoor use. A user employing this module should add 0.082 kg water (water is not included in this module). |  | allocatable product | ecoQuery: https://ecoquery.ecoinvent.org/3.12/cutoff/dataset/2688/documentation The raw materials are mixed in following ratio: sand: 0.772kg, cement: 0.205kg, lime hydrated: 0.023kg, additives: 0.0002kg. After mixing it is internally transported to the packing installation and packed. For the use 0.082 kg water has to be added (not included in this module). No direct process emissions are taken into account as they play a subordinate role compared to the emissions of the raw material production (e.g. drying of silica sand) and because no data are available. For inventoring the infrastructure, a yearly production amount of 150'000 tons is assumed. The lifespan of the machines is assumed to be 20 years.;[This dataset was already contained in the ecoinvent database version 2. It was not individually updated during the transfer to ecoinvent version 3. Life Cycle Impact Assessment results may still have changed, as they are affected by changes in the supply chain, i.e. in other datasets. This dataset was generated following the ecoinvent quality guidelines for version 2. It may have been subject to central changes described in the ecoinvent version 3 change report (http://www.ecoinvent.org/database/ecoinvent-version-3/reports-of-changes/), and the results of the central updates were reviewed extensively. The changes added e.g. consistent water flows and other information throughout the database. The documentation of this dataset can be found in the ecoinvent reports of version 2, which are still available via the ecoinvent website. The change report linked above covers all central changes that were made during the conversion process.] From cradle, i.e. including all upstream activities. Includes the whole manufacturing process to produce base plaster (raw material provision, raw material mixing, packing, and storage), transports to plant, and infrastructure. No requirements for administration are included. No additional buildings and land-use have been taken into account as it is assumed that the mixing process takes place in an existing building of the sand/cement industry or on the construction site
basic oxygen furnace dust to market for basic oxygen furnace dust, for recovery | ordinary transforming activity | Waste Treatment & Recycling; Metals | 3821:Treatment and disposal of non-hazardous waste | E - Water supply; sewerage, waste management and remediation activities | basic oxygen furnace dust | 39310: Slag, dross, scalings and other waste from the manufacture of iron or steel | 'basic oxygen furnace dust' is a solid waste under the category of industrial wastes. It is primarily generated in steelmaking in a basic oxygen furnace (BOF) after separation from flue gases. 'basic oxygen furnace dust' contain the following fractions: 100% basic oxygen furnace dust. By the database default (and per unit of reference product),'basic oxygen furnace dust' has 0.1% water on wet mass basis (99.9% dry matter) and Carbon present is of only fossil origin (1.81% on a dry matter basis). It has a lower heating value of 0 MJ/kg . This kind of by-product (recyclable or waste) is generated in a specific treatment process, and as such is not intended to be used as for modelling waste outputs from other activities. In the ecoinvent database, treatment option/s for this by-product include: deposition (residual material landfill). Based on the aforementioned treatments, this by-product receives, it is a hazardous waste. In addition, this by-product is used in the following processes: basic oxygen furnace dust to market for basic oxygen furnace dust, for recovery. This by-product can be modelled on two levels: treatment activity and market activity. The former one refers to the specific technology treating the by-product while the latter level represents a mix of treatments. Users are encouraged to inspect the modelling assumptions of the treatment activities and when selecting the market to additionally inspect the treatment mix. Collection and transportation of this by-product is accounted in the respective market activity, users are advised to inspect and modify the average transportation distances for a case specific modelling. |  | Waste | ecoQuery: https://ecoquery.ecoinvent.org/3.12/cutoff/dataset/23501/documentation This is a renaming activity. Its purpose is to link 'basic oxygen furnace dust' to the 'market for basic oxygen furnace dust, for recovery'. This represents the share of basic oxygen furnace dust that is recovered for use via internal (in iron and steelmaking) or external routes (e.g. cement making).Through this renaming, the by-product classification of the basic oxygen furnace dust is changed from 'waste' to 'recyclable material'. Activity starts with the reception of 'basic oxygen furnace dust'. From cradle, i.e. including all upstream activities. Activity ends with the 'basic oxygen furnace dust, for recovery' being ready for transportation.
basic oxygen furnace dust, for recovery to generic market for supplementary cementitious materials | ordinary transforming activity | Waste Treatment & Recycling; Cement & Concrete; Metals | 2394:Manufacture of cement, lime and plaster | C - Manufacturing | supplementary cementitious materials | 15200: Gypsum; anhydrite; limestone flux; limestone and other calcareous stone, of a kind used for the manufacture of[…] | Supplementary cementitious materials (SCMs) are materials used to substitute clinker in cement production. SCMs do not usually have an elastic demand as they are mostly produced as by-products. Examples of SCMs are: fly ash, by-product of coal-dired electricity, and blast furnace slag, by-product of iron and steel production. According to Scrivener et al. (2018) clay is the material that could supply an increased demand for SCMs. Scrivener et al. 2018. Calcined clay limestone cements (LC3). Cement and Concrete Research, 114, 49-56. https://doi.org/10.1016/j.cemconres.2017.08.017 |  | allocatable product | ecoQuery: https://ecoquery.ecoinvent.org/3.12/cutoff/dataset/22660/documentation This is a renaming activity. It's purpose is to link 'basic oxygen furnace dust, for recovery' to the 'market for supplementary cementitious materials'. This represents the share of basic oxygen furnace dust that is recovered for use in cement making. Activity starts with the reception of 'basic oxygen furnace dust, for recovery'. From cradle, i.e. including all upstream activities. Activity ends with the 'supplementary cementitious materials' being ready for transportation.
basic oxygen furnace dust, for recovery, Recycled Content cut-off | ordinary transforming activity | Waste Treatment & Recycling; Metals | not available | not available | basic oxygen furnace dust, for recovery | 39310: Slag, dross, scalings and other waste from the manufacture of iron or steel | Dusts that are produced during steelmaking in a basic oxygen furnace (BOF) after separation from flue gases. BOF gas dusts comprise, in principle, iron and other metal oxides, but composition varies widely based on technology level, charge composition, and the types and quantities of additives that are used. BOF gas dust may be sent for internal or external recovery or disposal. This represents high grade material that is sent for recovery. |  | Recyclable | ecoQuery: https://ecoquery.ecoinvent.org/3.12/cutoff/dataset/27216/documentation From cradle, i.e. including all upstream activities.
basic oxygen furnace secondary metallurgy slag to market for basic oxygen furnace secondary metallurgy slag for recovery | ordinary transforming activity | Waste Treatment & Recycling; Metals | 3821:Treatment and disposal of non-hazardous waste | E - Water supply; sewerage, waste management and remediation activities | basic oxygen furnace secondary metallurgy slag | 39310: Slag, dross, scalings and other waste from the manufacture of iron or steel | 'basic oxygen furnace secondary metallurgy slag' is a solid waste under the category of industrial wastes. It is primarily generated in steelmaking process produced during the smelting process. 'basic oxygen furnace secondary metallurgy slag' contain the following fractions: 100% basic oxygen furnace secondary metallurgy slag. By the database default (and per unit of reference product),'basic oxygen furnace secondary metallurgy slag' has 0.5% water on wet mass basis (99.5% dry matter) and Carbon present is of only fossil origin (0.08% on a dry matter basis). It has a lower heating value of 0 MJ/kg . This kind of by-product (recyclable or waste) is generated in a specific treatment process, and as such is not intended to be used as for modelling waste outputs from other activities. In the ecoinvent database, treatment option/s for this by-product include: deposition (residual material landfill). Based on the aforementioned treatments, this by-product receives, it is a hazardous waste. In addition, this by-product is used in the following processes: basic oxygen furnace secondary metallurgy slag to market for basic oxygen furnace secondary metallurgy slag for recovery. This by-product can be modelled on two levels: treatment activity and market activity. The former one refers to the specific technology treating the by-product while the latter level represents a mix of treatments. Users are encouraged to inspect the modelling assumptions of the treatment activities and when selecting the market to additionally inspect the treatment mix. Collection and transportation of this by-product is accounted in the respective market activity, users are advised to inspect and modify the average transportation distances for a case specific modelling. |  | Waste | ecoQuery: https://ecoquery.ecoinvent.org/3.12/cutoff/dataset/23246/documentation This is a renaming activity. Its purpose is to link 'basic oxygen furnace secondary metallurgy slag' to the 'market for basic oxygen furnace secondary metallurgy slag, for recovery'. This represents the share of basic oxygen furnace secondary metallurgy slag that is recovered for use via internal (in iron and steelmaking) or external routes (e.g. cement making).Through this renaming, the by-product classification of the basic oxygen furnace secondary metallurgy slag is changed from 'waste' to 'recyclable material'. Activity starts with the reception of 'basic oxygen furnace secondary metallurgy slag'. From cradle, i.e. including all upstream activities. Activity ends with the 'basic oxygen furnace secondary metallurgy slag, for recovery' being ready for transportation.
basic oxygen furnace secondary metallurgy slag, for recovery to generic market for supplementary cementitious materials | ordinary transforming activity | Waste Treatment & Recycling; Cement & Concrete; Metals | 2394:Manufacture of cement, lime and plaster | C - Manufacturing | supplementary cementitious materials | 15200: Gypsum; anhydrite; limestone flux; limestone and other calcareous stone, of a kind used for the manufacture of[…] | Supplementary cementitious materials (SCMs) are materials used to substitute clinker in cement production. SCMs do not usually have an elastic demand as they are mostly produced as by-products. Examples of SCMs are: fly ash, by-product of coal-dired electricity, and blast furnace slag, by-product of iron and steel production. According to Scrivener et al. (2018) clay is the material that could supply an increased demand for SCMs. Scrivener et al. 2018. Calcined clay limestone cements (LC3). Cement and Concrete Research, 114, 49-56. https://doi.org/10.1016/j.cemconres.2017.08.017 |  | allocatable product | ecoQuery: https://ecoquery.ecoinvent.org/3.12/cutoff/dataset/23645/documentation This is a renaming activity. It's purpose is to link 'basic oxygen furnace secondary metallurgy slag, for recovery' to the 'market for supplementary cementitious materials'. This represents the share of basic oxygen furnace secondary metallurgy slag, for recovery that is recovered for use in cement making. Activity starts with the reception of 'basic oxygen furnace secondary metallurgy slag, for recovery'. From cradle, i.e. including all upstream activities. Activity ends with the 'supplementary cementitious materials' being ready for transportation.
basic oxygen furnace secondary metallurgy slag, for recovery, Recycled Content cut-off | ordinary transforming activity | Waste Treatment & Recycling; Metals | not available | not available | basic oxygen furnace secondary metallurgy slag, for recovery | 39310: Slag, dross, scalings and other waste from the manufacture of iron or steel | Slag is a by-product of the steelmaking process that is produced during the smelting process. Slags are principally composed of impurities in the charge and inert materials that are added in the beginning of the steelmaking process. Secondary metallurgy slags are typically recovered for use internally or externally (e.g. as an aggregate), although a portion may be landfilled or stockpilled. This represents high grade material that is sent for recovery. " |  | Recyclable | ecoQuery: https://ecoquery.ecoinvent.org/3.12/cutoff/dataset/27083/documentation From cradle, i.e. including all upstream activities.
basic oxygen furnace slag to market for basic oxygen furnace slag, for recovery | ordinary transforming activity | Waste Treatment & Recycling; Metals | 3821:Treatment and disposal of non-hazardous waste | E - Water supply; sewerage, waste management and remediation activities | basic oxygen furnace slag | 39310: Slag, dross, scalings and other waste from the manufacture of iron or steel | 'basic oxygen furnace slag' is a solid waste under the category of industrial wastes. It is primarily generated in wet scrubbing of flue gases produced during steelmaking. 'basic oxygen furnace slag' contain the following fractions: 100% sludge from basic oxygen furnace . By the database default (and per unit of reference product),'basic oxygen furnace slag' has 0.5% water on wet mass basis (99.5% dry matter) and Carbon present is of only fossil origin (0.34% on a dry matter basis). It has a lower heating value of 0 MJ/kg . This kind of by-product (recyclable or waste) is generated in a specific treatment process, and as such is not intended to be used as for modelling waste outputs from other activities. In the ecoinvent database, treatment option/s for this by-product include: deposition (residual material landfill). Based on the aforementioned treatments, this by-product receives, it is a hazardous waste. In addition, this by-product is used in the following processes: basic oxygen furnace slag to market for basic oxygen furnace slag, for recovery. This by-product can be modelled on two levels: treatment activity and market activity. The former one refers to the specific technology treating the by-product while the latter level represents a mix of treatments. Users are encouraged to inspect the modelling assumptions of the treatment activities and when selecting the market to additionally inspect the treatment mix. Collection and transportation of this by-product is accounted in the respective market activity, users are advised to inspect and modify the average transportation distances for a case specific modelling. |  | Waste | ecoQuery: https://ecoquery.ecoinvent.org/3.12/cutoff/dataset/23221/documentation This is a renaming activity. Its purpose is to link 'basic oxygen furnace slag' to the 'market for basic oxygen furnace slag, for recovery'. This represents the share of basic oxygen furnace slag that is recovered for use via internal (in iron and steelmaking) or external routes (e.g. cement making).Through this renaming, the by-product classification of the basic oxygen furnace slag is changed from 'waste' to 'recyclable material'. Activity starts with the reception of 'basic oxygen furnace slag'. From cradle, i.e. including all upstream activities. Activity ends with the 'basic oxygen furnace slag, for recovery' being ready for transportation.
basic oxygen furnace slag, for recovery to generic market for supplementary cementitious materials | ordinary transforming activity | Waste Treatment & Recycling; Cement & Concrete; Metals | 2394:Manufacture of cement, lime and plaster | C - Manufacturing | supplementary cementitious materials | 15200: Gypsum; anhydrite; limestone flux; limestone and other calcareous stone, of a kind used for the manufacture of[…] | Supplementary cementitious materials (SCMs) are materials used to substitute clinker in cement production. SCMs do not usually have an elastic demand as they are mostly produced as by-products. Examples of SCMs are: fly ash, by-product of coal-dired electricity, and blast furnace slag, by-product of iron and steel production. According to Scrivener et al. (2018) clay is the material that could supply an increased demand for SCMs. Scrivener et al. 2018. Calcined clay limestone cements (LC3). Cement and Concrete Research, 114, 49-56. https://doi.org/10.1016/j.cemconres.2017.08.017 |  | allocatable product | ecoQuery: https://ecoquery.ecoinvent.org/3.12/cutoff/dataset/23473/documentation This is a renaming activity. It's purpose is to link 'basic oxygen furnace slag, for recovery' to the 'market for supplementary cementitious materials'. This represents the share of basic oxygen furnace slag that is recovered for use in cement making. Activity starts with the reception of 'basic oxygen furnace slag, for recovery'. From cradle, i.e. including all upstream activities. Activity ends with the 'supplementary cementitious materials' being ready for transportation.
basic oxygen furnace slag, for recovery, Recycled Content cut-off | ordinary transforming activity | Waste Treatment & Recycling; Metals | not available | not available | basic oxygen furnace slag, for recovery | 39310: Slag, dross, scalings and other waste from the manufacture of iron or steel | Slag is a by-product of the steelmaking process that is produced during the smelting process. Slags are principally composed of impurities in the charge and inert materials that are added in the beginning of the steelmaking process. Basic oxygen furnace (BOF) slags are typically recovered for use internally or externally (e.g. as an aggregate), although a portion may be landfilled or stockpilled. This represents high grade material that is sent for recovery. |  | Recyclable | ecoQuery: https://ecoquery.ecoinvent.org/3.12/cutoff/dataset/26893/documentation From cradle, i.e. including all upstream activities.
basic oxygen furnace sludge to market for basic oxygen furnace sludge, for recovery | ordinary transforming activity | Waste Treatment & Recycling; Metals | 3821:Treatment and disposal of non-hazardous waste | E - Water supply; sewerage, waste management and remediation activities | basic oxygen furnace sludge | 39310: Slag, dross, scalings and other waste from the manufacture of iron or steel | 'basic oxygen furnace sludge' is a solid waste under the category of industrial wastes. It is primarily generated in wet scrubbing of flue gases produced during steelmaking. 'basic oxygen furnace sludge' contain the following fractions: 100% basic oxygen furnace sludge. By the database default (and per unit of reference product),'basic oxygen furnace sludge' has 32% water on wet mass basis (68% dry matter) and Carbon present is of only fossil origin (0.59% on a dry matter basis). It has a lower heating value of 0 MJ/kg . This kind of by-product (recyclable or waste) is generated in a specific treatment process, and as such is not intended to be used as for modelling waste outputs from other activities. In the ecoinvent database, treatment option/s for this by-product include: deposition (residual material landfill). Based on the aforementioned treatments, this by-product receives, it is a hazardous waste. In addition, this by-product is used in the following processes: basic oxygen furnace sludge to market for basic oxygen furnace sludge, for recovery. This by-product can be modelled on two levels: treatment activity and market activity. The former one refers to the specific technology treating the by-product while the latter level represents a mix of treatments. Users are encouraged to inspect the modelling assumptions of the treatment activities and when selecting the market to additionally inspect the treatment mix. Collection and transportation of this by-product is accounted in the respective market activity, users are advised to inspect and modify the average transportation distances for a case specific modelling. |  | Waste | ecoQuery: https://ecoquery.ecoinvent.org/3.12/cutoff/dataset/23139/documentation This is a renaming activity. Its purpose is to link 'basic oxygen furnace sludge' to the 'market for basic oxygen furnace sludge, for recovery'. This represents the share of basic oxygen furnace sludge that is recovered for use via internal (in iron and steelmaking) or external routes (e.g. cement making).Through this renaming, the by-product classification of the basic oxygen furnace sludge is changed from 'waste' to 'recyclable material'. Activity starts with the reception of 'basic oxygen furnace sludge'. From cradle, i.e. including all upstream activities. Activity ends with the 'basic oxygen furnace sludge, for recovery' being ready for transportation.
basic oxygen furnace sludge, for recovery to generic market for supplementary cementitious materials | ordinary transforming activity | Waste Treatment & Recycling; Cement & Concrete; Metals | 2394:Manufacture of cement, lime and plaster | C - Manufacturing | supplementary cementitious materials | 15200: Gypsum; anhydrite; limestone flux; limestone and other calcareous stone, of a kind used for the manufacture of[…] | Supplementary cementitious materials (SCMs) are materials used to substitute clinker in cement production. SCMs do not usually have an elastic demand as they are mostly produced as by-products. Examples of SCMs are: fly ash, by-product of coal-dired electricity, and blast furnace slag, by-product of iron and steel production. According to Scrivener et al. (2018) clay is the material that could supply an increased demand for SCMs. Scrivener et al. 2018. Calcined clay limestone cements (LC3). Cement and Concrete Research, 114, 49-56. https://doi.org/10.1016/j.cemconres.2017.08.017 |  | allocatable product | ecoQuery: https://ecoquery.ecoinvent.org/3.12/cutoff/dataset/22880/documentation This is a renaming activity. It's purpose is to link 'basic oxygen furnace sludge, for recovery' to the 'market for supplementary cementitious materials'. This represents the share of basic oxygen furnace sludge that is recovered for use in cement making. Activity starts with the reception of 'basic oxygen furnace sludge, for recovery'. From cradle, i.e. including all upstream activities. Activity ends with the 'supplementary cementitious materials' being ready for transportation.
basic oxygen furnace sludge, for recovery, Recycled Content cut-off | ordinary transforming activity | Waste Treatment & Recycling; Metals | not available | not available | basic oxygen furnace sludge, for recovery | 39310: Slag, dross, scalings and other waste from the manufacture of iron or steel | Sludges are produced during wet scrubbing of flue gases produced during steelmaking. They comprise, in principle, iron and other metal oxides, but composition varies widely based on technology level, charge composition, and the types and quantities of additives that are used. Basic oxygen furnace (BOF) sludges may be sent for internal or external recovery or disposal. This is BOF sludge that is sent for internal or external recovery. |  | Recyclable | ecoQuery: https://ecoquery.ecoinvent.org/3.12/cutoff/dataset/26984/documentation From cradle, i.e. including all upstream activities.
batch dyeing, fibre, cotton | ordinary transforming activity | Textiles | 1313:Finishing of textiles | C - Manufacturing | batch dyeing, fibre, cotton | 97150: Dyeing and colouring services | Batch dyed refers to dyed fabric of any type that is dyed in a batch process. In batch processes, textile substrates can be easily dyed at any stage of their assembly into the desired textile product. This includes fiber, yarn, fabric or garment. |  | allocatable product | ecoQuery: https://ecoquery.ecoinvent.org/3.12/cutoff/dataset/21576/documentation The activity begins with untreated cotton fibres, which are pretreated before being batch dyed, and ends with cotton dyed. It includes electricity use and chemicals. Data collected from mostly vertically integrated mills on a global level. The dyes considered here are disperse dyes and reactive dyes. All fibre is dryed between steps of wet processing. Wastewater emissions have been modelled based on primary data and completed with default data, considering wastewater treatment.; This activity is modelled as a service dataset. It does not include the cotton fibres. The activity begins with the loading untreated cotton fibres. However, this is a service dataset. That means ithe loaded fibre is not considered as an input of this process. From cradle, i.e. including all upstream activities. This activity delivers the service of dyeing 1 kg fibre. It has to be used with 1.1009kg of fibre (to take into account the textile/fibre loss). This dataset represents a mixture of dryed and undryed fibre.
batch dyeing, woven fabric, cotton | ordinary transforming activity | Textiles | 1313:Finishing of textiles | C - Manufacturing | batch dyeing, woven fabric, cotton | 97150: Dyeing and colouring services | The service 'batch dyeing' refers to a colouration method where textile material (fibres, yarns or fabrics) is processed at one go in a dyeing machine. This particular service refers to the batch dyeing of woven cotton fabric. |  | allocatable product | ecoQuery: https://ecoquery.ecoinvent.org/3.12/cutoff/dataset/276166/documentation Inventory refers to 1 kg batch dyed woven cotton fabric in Bangladesh in 2017. This dataset covers all relevant input and output flows for dyeing a 550 gsm woven fabric to turquise greenish light (shade 88-106). Drying is not included.;This process follows the sequence of loading, neutralisation, bio-polish, reactive dying, neutralisation, soaping, and softening of 1 kg of fabric. Importantly, bleaching is not part of this dataset. That is covered in a separate dataset as a service. Electricity, dyes, acetic acid, soda ash, sodium sulfate and other chemicals are considered as the inputs to the activity.;Data were collected from the representative mills in Bangladesh. The mills were chosen to provide data based on their technical representation of the current state of business and their willingness to participate.;;This is a service activity. The activity starts with the loading of the woven fabric. However, this is a service dataset. That means that the fabric itself is not considered as an input of this process. From cradle, i.e. including all upstream activities. This activity delivers the service of dyeing 1 kg woven cotton fabric. It shoulds be used with 1kg of bleached cotton fabric. The activity ends with wet, dyed fabric.
batter wheat mix production | ordinary transforming activity | Agriculture & Animal Husbandry | 1061:Manufacture of grain mill products | C - Manufacturing | wheat flour mix | 23110: Wheat and meslin flour | The composition of the product is 80% wheat flour, and the remaining part portions of wheat starch, salt, sunflower oil, as well as trace levels of pH regulators and vitamins A and C |  | allocatable product | ecoQuery: https://ecoquery.ecoinvent.org/3.12/cutoff/dataset/19728/documentation This activity represents the production of wheat mix for batter to produce fish sticks, also named fish fingers. The wheat is then grinded at a milling plant in to produce wheat flour. The flour is then freighted by truck to an ingredient and food additiove processing plant. The composition of the final wheat mix produced is: a) 80% wheat flour arriving from the mill i; b) less than 10% wheat starch ; c) less than 10% salt; d) less than 5% sunflower oil; e) pH regulators ; and f) less than 1% vitamins A and C. Kraft paper is used for packaging. Provision of raw materials, transport to mill and activities at the mill, including use of energy. From cradle, i.e. including all upstream activities. The transport from the mill to the fish stick processing factory are not included.
battery cell production, Li-ion, LFP | ordinary transforming activity | Batteries | 2720:Manufacture of batteries and accumulators | C - Manufacturing | battery cell, Li-ion, LFP | 46410: Primary cells and primary batteries | The product 'battery cell, Li-ion, LFP' represents a Li-ion battery cell composed of a graphite anode and an LFP cathode separated by a liquid electrolyte. It can be used to manufacture battery modules and packs. |  | allocatable product | ecoQuery: https://ecoquery.ecoinvent.org/3.12/cutoff/dataset/25585/documentation This dataset represents the production of 1 kg of Li-ion battery cell with lithium iron phosphate (LFP) cathode and graphite-based anode.The specific energy density of a cell is 0.159 kWh/kg cell, calculated from Dai et al. (2018) for battery electric vehicle. The inventory is modelled according to the publication of Dai et al. (2018) and in line with other literature, e.g. Simon et al. (2016, Table 3). Infrastructure is included as well. ;Reference:;;Dai, Q., Kelly, J. C., Dunn, J., & Benavides, P. T. (2018). Update of bill-of-materials and cathode materials production for lithium-ion batteries in the GREET model. Argonne National Laboratory.;;Simon, B., Bachtin, K., Kiliç, A., Amor, B., & Weil, M. (2016). Proposal of a framework for scale‐up life cycle inventory: A case of nanofibers for lithium iron phosphate cathode applications. Integrated environmental assessment and management, 12(3), 465-477. The activity starts with the battery cell components and the materials for additional components (esternal case, tabs, etc.) entering the factory gate. From cradle, i.e. including all upstream activities. The activity ends with the production of Li-ion battery cells.
battery cell production, Li-ion, LiMn2O4 | ordinary transforming activity | Batteries | 2720:Manufacture of batteries and accumulators | C - Manufacturing | battery cell, Li-ion, LiMn2O4 | 46410: Primary cells and primary batteries | The battery cell for lithium-ion battery is made of a graphite anode and a lithium-manganese-oxide (LiMn2O4) cathode separated by liquid electrolyte, used to produce a voltage and current. |  | allocatable product | ecoQuery: https://ecoquery.ecoinvent.org/3.12/cutoff/dataset/7468/documentation The dataset can be used as a cathode for a lithium-ion battery. Data are based on patents. For infrastructure, the ecoinvent dataset "chemical plant, organics" is accounted. Transportation efforts are based on ecoinvent standard estimates.;[This dataset was already contained in the ecoinvent database version 2. It was not individually updated during the transfer to ecoinvent version 3. Life Cycle Impact Assessment results may still have changed, as they are affected by changes in the supply chain, i.e. in other datasets. This dataset was generated following the ecoinvent quality guidelines for version 2. It may have been subject to central changes described in the ecoinvent version 3 change report (http://www.ecoinvent.org/database/ecoinvent-version-3/reports-of-changes/), and the results of the central updates were reviewed extensively. The changes added e.g. consistent water flows and other information throughout the database. The documentation of this dataset can be found in the ecoinvent reports of version 2, which are still available via the ecoinvent website. The change report linked above covers all central changes that were made during the conversion process.] From cradle, i.e. including all upstream activities. This dataset incudes the production of a single cell for a lithium ion battery. Cathode, anode and a seperator are calendared. An aluminium electrode tab is added. The singel cells are filled with electrolyte (LiPF6 in ethylencarbonate) in an inert atmosphere and packed up in a polyethylene envelope. For infrastructure, the ecoinvent dataset "chemical plant, organics" is accounted. Transportation efforts are based on ecoinvent standard estimates.
battery cell production, Li-ion, NCA | ordinary transforming activity | Batteries | 2720:Manufacture of batteries and accumulators | C - Manufacturing | battery cell, Li-ion, NCA | 46410: Primary cells and primary batteries | The product 'battery cell, Li-ion, NCA' represents a Li-ion battery cell composed of a graphite anode and an NCA cathode separated by a liquid electrolyte. It can be used to manufacture battery modules and packs. |  | allocatable product | ecoQuery: https://ecoquery.ecoinvent.org/3.12/cutoff/dataset/24576/documentation This dataset represents the production of 1 kg of Li-ion battery cell with nickel cobalt aluminium (NCA) cathode and graphite based anode. The specific energy capacity of a cell is 0.224 kWh/kg cell, calculated based on the information reported in Dai et al. (2017, 2018, 2019). The inventory is modelled according to the publication of Dai et al. (2017) and expert judgement. Infrastructure is included as well. ;Reference: ;Dai, Q., Dunn, J., Kelly, J. C., & Elgowainy, A. Update of Life Cycle Analysis of Lithium-Ion Batteries in the GREET Model. 2017. Argonne National Laboratory.;Dai, Q., Kelly, J., Dunn, J., & Benavides, P. (2018). Update of bill-of-materials and cathode materials production for lithium-ion batteries in the GREET model. Energy Systems Division, Argonne National Laboratory (ANL), IL, US.;Dai, Q., Kelly, J. C., Gaines, L., & Wang, M. (2019). Life cycle analysis of lithium-ion batteries for automotive applications. Batteries, 5(2), 48. The activity starts with the battery cell components and the materials for additional components (external case, tabs, etc.) entering the factory gate. From cradle, i.e. including all upstream activities. The activity ends with the production of Li-ion battery cells.
battery cell production, Li-ion, NMC111 | ordinary transforming activity | Batteries | 2720:Manufacture of batteries and accumulators | C - Manufacturing | battery cell, Li-ion, NMC111 | 46410: Primary cells and primary batteries | The product 'battery cell, Li-ion, NMC111' represents a Li-ion battery cell composed of a graphite anode and an NMC111 cathode separated by a liquid electrolyte. It can be used to manufacture battery modules and packs. |  | allocatable product | ecoQuery: https://ecoquery.ecoinvent.org/3.12/cutoff/dataset/24633/documentation This dataset represents the production of 1 kg of Li-ion battery cell with nickel-manganese-cobalt 111 (NMC111) cathode and graphite-based anode. The inventory is modelled according to the publication of Dai et al. (2019) and expert judgement. The specific energy of the cell is 197 Wh/kg (Dai et al.,2019). Infrastructure is included as well. ;Reference: ;Dai, Q., Kelly, J. C., Gaines, L., & Wang, M. (2019). Life cycle analysis of lithium-ion batteries for automotive applications. Batteries, 5(2), 48. The activity starts with the battery cell components and the materials for additional components (esternal case, tabs, etc.) entering the factory gate. From cradle, i.e. including all upstream activities. The activity ends with the production of Li-ion battery cells.
battery cell production, Li-ion, NMC532 | ordinary transforming activity | Batteries | 2720:Manufacture of batteries and accumulators | C - Manufacturing | battery cell, Li-ion, NMC532 | 46410: Primary cells and primary batteries | The product 'battery cell, Li-ion, NMC532' represents a Li-ion battery cell composed of a graphite anode and an NMC532 cathode separated by a liquid electrolyte. It can be used to manufacture battery modules and packs. |  | allocatable product | ecoQuery: https://ecoquery.ecoinvent.org/3.12/cutoff/dataset/93580/documentation This dataset represents the production of 1 kg of prismatic Li-ion battery cell with nickel-manganese-cobalt 532 (NMC532) cathode and graphite-based anode. The inventory is modelled according to the publication of Winjobi et al., 2020 adjusted to the configuration of Dai et al.,2018 and with some assumptions taken from Dai et al.,2019. The inital reference (Winjobi et al.,2020) is for a cell with a specific energy of 0.277 kWh/kg. With the adaptations of the inventory based on Dai et al.,2018, the cell has a specific energy of 199 Wh/kg. ;Reference : Winjobi et al., 2020 : Update of Bill-of-Materials and Cathode Chemistry addition for Lithium-ion Batteries in GREET 2020;Dai, Q., Kelly, J. C., Gaines, L., & Wang, M. (2019). Life cycle analysis of lithium-ion batteries for automotive applications. Batteries, 5(2), 48.;Dai, Q., Kelly, J. C., Dunn, J., & Benavides, P. (2018). Update of Bill-of-Materials and Cathode Materials Production for Lithium-Ion Batteries in the GREET Model. 2018. Argonne National Laboratory. The activity starts with the battery cell components and the materials for additional components (external case, tabs, etc.) entering the factory gate. From cradle, i.e. including all upstream activities. The activity ends with 1 kg of Li-ion NMC532 battery cells produced. Materials entering the process as well as energy used are included. Scraps and wastes are excluded.
battery cell production, Li-ion, NMC622 | ordinary transforming activity | Batteries | 2720:Manufacture of batteries and accumulators | C - Manufacturing | battery cell, Li-ion, NMC622 | 46410: Primary cells and primary batteries | The product 'battery cell, Li-ion, NMC622' represents a Li-ion battery cell composed of a graphite anode and an NMC622 cathode separated by a liquid electrolyte. It can be used to manufacture battery modules and packs. |  | allocatable product | ecoQuery: https://ecoquery.ecoinvent.org/3.12/cutoff/dataset/94066/documentation This dataset represents the production of 1 kg of Li-ion battery prismatic cell with nickel-manganese-cobalt 622 (NMC622) cathode and graphite-based anode. The NMC622 cathode has a molar ratio 6:2:2 of nickel, manganese and cobalt. The cell can be used to build a battery pack. The specific energy of a cell is 0.218 kWh/kg cell, as reported in Dai et al. (2018). The inventory is modelled according to the publications of Dai et al. (2018) and Dai et al. (2019) and expert judgement. From Dai et al.,2018, the cell is 108.03 kg and the energy is 23.5 kWh. ;References:;Dai, Q., Kelly, J. C., Dunn, J., & Benavides, P. T. (2018.). Update of Bill-of-materials and Cathode Materials Production for Lithium-ion Batteries in the GREET Model.;Dai, Q., Kelly, J. C., Gaines, L., & Wang, M. (2019). Life cycle analysis of Lithium-Ion batteries for automotive applications. Batteries, 5(2), 48. https://doi.org/10.3390/batteries5020048 The activity starts with the battery cell components and the materials for additional components (external case, tabs, etc.) entering the factory gate. From cradle, i.e. including all upstream activities. The activity ends with the production of 1 kg Li-ion NMC622 battery cell, which is defined as 1kg at the output. Infrastructure is included as well.
battery cell production, Li-ion, NMC811 | ordinary transforming activity | Batteries | 2720:Manufacture of batteries and accumulators | C - Manufacturing | battery cell, Li-ion, NMC811 | 46410: Primary cells and primary batteries | The product 'battery cell, Li-ion, NMC811' represents a Li-ion battery cell composed of a graphite anode and an NMC811 cathode separated by a liquid electrolyte. It can be used to manufacture battery modules and packs. |  | allocatable product | ecoQuery: https://ecoquery.ecoinvent.org/3.12/cutoff/dataset/25111/documentation This dataset represents the production of 1 kg of Li-ion prismatic battery cell with nickel-manganese-cobalt 811 (NMC811) cathode and graphite anode. The specific energy of a cell is 0.209 kWh/kg cell, the cell weights 112.37 kg and the energy is 23.5 kWh, based on the information reported in Dai et al. (2017, 2018, 2019) for battery electric vehicle. The inventory is modelled according to the publication of Dai et al. (2017) and expert judgement. Infrastructure is included as well. This dataset is a copy of the regional dataset.;Reference: ;Dai, Q., Dunn, J., Kelly, J. C., & Elgowainy, A. Update of Life Cycle Analysis of Lithium-Ion Batteries in the GREET Model. 2017. Argonne National Laboratory.;Dai, Q., Kelly, J., Dunn, J., & Benavides, P. (2018). Update of bill-of-materials and cathode materials production for lithium-ion batteries in the GREET model. Energy Systems Division, Argonne National Laboratory (ANL), IL, US.;Dai, Q., Kelly, J. C., Gaines, L., & Wang, M. (2019). Life cycle analysis of lithium-ion batteries for automotive applications. Batteries, 5(2), 48. The activity starts with the battery cell components and the materials for additional components (external case, tabs, etc.) entering the factory gate. From cradle, i.e. including all upstream activities. The activity ends with the Li-ion NMC811 battery cells produced.
battery management system production, for Li-ion battery | ordinary transforming activity | Batteries | 2720:Manufacture of batteries and accumulators | C - Manufacturing | battery management system, for Li-ion battery | 46430: Parts of primary cells, primary batteries and electric accumulators (including separators) | The battery management system (BMS) represents an electronic component of a battery, used to monitor the battery cells state for voltage and temperature limits. |  | allocatable product | ecoQuery: https://ecoquery.ecoinvent.org/3.12/cutoff/dataset/24752/documentation This dataset represents the production of 1 kg of Battery Managment System (BMS), which is part of the Li-ion battery pack. The BMS is modelled according to the publication of Ellingsen et al. (2014). See technology comment for further details. ;Reference:;Ellingsen, L. A. W., Majeau‐Bettez, G., Singh, B., Srivastava, A. K., Valøen, L. O., & Strømman, A. H. (2014). Life cycle assessment of a lithium‐ion battery vehicle pack. Journal of Industrial Ecology, 18(1), 113-124. The activity starts when the battery module boards, the integrated battery interface system, the low and the high voltage systems enter the factory. From cradle, i.e. including all upstream activities. The activity ends with the production of the battery management system at the factory gate.
battery module packaging production, Li-ion | ordinary transforming activity | Batteries | 2720:Manufacture of batteries and accumulators | C - Manufacturing | battery module packaging, Li-ion | 88752: Battery and accumulator manufacturing services | A module consists of several cells connected in either series or parallel. A battery pack is then assembled by connecting modules together. Modules in a battery pack allow for flexibility and easier implementations of cells in a battery pack. |  | allocatable product | ecoQuery: https://ecoquery.ecoinvent.org/3.12/cutoff/dataset/24727/documentation ;This dataset represents 1 kg of Li-ion battery module packaging, including the external enclosure, internal spacers, terminals and electronic components. Li-ion cells are not included in this dataset. This dataset is a copy of the corresponding regional dataset. Production volume was adjusted.;- Source: Dai, Q., Kelly, J. C., Gaines, L., & Wang, M. (2019). Life cycle analysis of lithium-ion batteries for automotive applications. Batteries, 5(2), 48. The activity starts with the material entering the system. From cradle, i.e. including all upstream activities. The activity ends with the production of the Li-ion battery module packaging.
battery production, lead acid, rechargeable, stationary | ordinary transforming activity | Batteries | 2720:Manufacture of batteries and accumulators | C - Manufacturing | battery, lead acid, rechargeable, stationary | 46420: Electric accumulators | valve regulated lead acid (VRLA) battery (absorbed glass matt - AGM) with 27 Wh/kg (in 8 h discharge) |  | allocatable product | ecoQuery: https://ecoquery.ecoinvent.org/3.12/cutoff/dataset/25098/documentation This dataset represents the production of 1 kg of a valve regulated lead acid (VRLA) battery (absorbed glass matt - AGM) for stationary use. Material composition relates to a specific battery model. Specific parameters according to model Exide Absolyte (R) GX V-0 Energy density: 27 Wh/kg (at 8 h discharge), 32 Wh/kg (at 24 h discharge rate) DC/DC round trip efficiency: 0.8 cycles to failure: 1200 (at a 8 h discharge rate and DoD of 100 %); 800 (at a 2 h discharge rate and DoD of 71.9 %). Energy requirements of electricity, gas and oil comprise the manufacturing of grid, paste, and plate, plastic moulding and assembly/formation. No further direct emissions to air or water are taken into account. The inventory was modelled according to: Spanos, Constantine, Turney, Damon E., Fthenakis, Vasilis (2015): Life-cycle analysis of flow-assisted nickel zinc-, manganese dioxide-, and valve-regulated lead-acid batteries designed for demand-charge reduction. Renewable and Sustainable Energy Reviews 43: 478–494. doi:10.1016/j.rser.2014.10.072.;No emissions to air or water are taken into account.;Specific parameters according to model Exide Absolyte (R) GX V-0;Energy density: 27 Wh/kg (at 8 h discharge), 32 Wh/kg (at 24 h discharge rate);DC/DC round trip efficiency: 0.8 cycles to failure: 1200 (at a 8 h discharge rate and DoD of 100 %); 800 (at a 2 h discharge rate and DoD of 71.9 %);The inventory was modelled according to: Spanos, Constantine, Turney, Damon E., Fthenakis, Vasilis (2015): Life-cycle analysis of flow-assisted nickel zinc-, manganese dioxide-, and valve-regulated lead-acid batteries designed for demand-charge reduction. Renewable and Sustainable Energy Reviews 43: 478–494. doi:10.1016/j.rser.2014.10.072. The activity starts with the materials, components and energy to assemble the battery. From cradle, i.e. including all upstream activities. The activity ends with the production of 1kg of battery, lead acid, rechargeable, stationary, at the factory gate.
battery production, Li-ion, LFP, rechargeable | ordinary transforming activity | Batteries | 2720:Manufacture of batteries and accumulators | C - Manufacturing | battery, Li-ion, LFP, rechargeable | 46410: Primary cells and primary batteries | The product battery, Li-ion, LFP, rechargeable is a Li-ion battery made with LFP cells. A battery is a device that stores chemical energy and converts it to electrical energy. It is made of modules in which cells are packed together and connected through cables. It can be used in the following applications and/or processes: electric vehicles, energy storage systems |  | allocatable product | ecoQuery: https://ecoquery.ecoinvent.org/3.12/cutoff/dataset/26664/documentation This dataset represents the production of 1 kg of Li-ion battery pack used e.g. for mechanical drive of an electric vehicle. The inventory is modelled according to the publication of Dai et al. (2017, 2018), in which a battery pack of 203 kg, with gross pack energy of 23.5 kWh made of 137 3.6 V- 46Ah prismatic cells is presented. Cells are made of lithium iron phosphate (LFP) cathode and a graphite-based anode, liquid electrolyte and a porous plastic separator. Infrastructure is included as well in this dataset as "electronic component factory".;Reference:;Dai, Q., Dunn, J., Kelly, J. C., & Elgowainy, A. (2017). Update of Life Cycle Analysis of Lithium-Ion Batteries in the GREET Model. 2017. Argonne National Laboratory.;Dai, Q., Kelly, J. C., Dunn, J., & Benavides, P. (2018). Update of Bill-of-Materials and Cathode Materials Production for Lithium-Ion Batteries in the GREET Model. 2018. Argonne National Laboratory. The activity starts with the battery cells, module packaging and the materials for additional components (esternal case, tabs, etc.) entering the factory gate. From cradle, i.e. including all upstream activities. The activity ends with the production of Li-ion battery pack.
battery production, Li-ion, LiMn2O4, rechargeable | ordinary transforming activity | Batteries | 2720:Manufacture of batteries and accumulators | C - Manufacturing | battery, Li-ion, LiMn2O4, rechargeable | 46410: Primary cells and primary batteries | The product battery, Li-ion, LiMn2O4, rechargeable is a Li-ion battery made with LiMn2O4 cells. A battery is a device that stores chemical energy and converts it to electrical energy. It is made of modules in which cells are packed together and connected through cables. It can be used in the following applications and/or processes: electric vehicles, power tools, portable electronics |  | allocatable product | ecoQuery: https://ecoquery.ecoinvent.org/3.12/cutoff/dataset/7007/documentation The dataset can be used for a lithium-ion battery, e.g. for mechanical drive of an electrical vehicle. The modelled battery has a mass of 280 kg, contains 216 cells and holds a capacity of 32 kWh and thus an energy density of 0.114 kWh/kg. Data are based on measurements and scaled to 1kg of battery. For infrastructure, the ecoinvent dataset "electronic component production plant" is accounted.;;For more information refer to:;- Notter D. A., Gauch M., Widmer R., Wäger P., Stamp A., Zah R. and Althaus H.-J. (2010) Contribution of Li-ion batteries to the environmental impact of electric vehicles. In: Environmental Science & Technology.;- Technical Specifications: https://www.protoscar.com/pdf/LAMPO2_Technical_Specifications.pdf From cradle, i.e. including all upstream activities. This dataset incudes the production of 1kg of a lithium ion battery pack, a steel box, a battery management system and cables are taken into account. Further, the dataset includes the electric current for battery activating and testing. For infrastructure, the ecoinvent dataset "electronic component production plant" is accounted. Transportation: the single cells are transported by ship from Beijing to Amsterdam and by lorry within Europe (1000 km). The end of life of the used battery is not considered.
battery production, Li-ion, NCA, rechargeable | ordinary transforming activity | Batteries | 2720:Manufacture of batteries and accumulators | C - Manufacturing | battery, Li-ion, NCA, rechargeable | 46410: Primary cells and primary batteries | The product battery, Li-ion, NCA, rechargeable is a Li-ion battery made with NCA cells. A battery is a device that stores chemical energy and converts it to electrical energy. It is made of modules in which cells are packed together and connected through cables. It can be used in the following applications and/or processes: electric vehicles, high-performance devices, power tools |  | allocatable product | ecoQuery: https://ecoquery.ecoinvent.org/3.12/cutoff/dataset/25149/documentation This dataset represents the production of 1 kg of Li-ion battery pack used e.g. for mechanical drive of an electric vehicle. The inventory is modelled according to the publication of Dai et al. (2017; 2018), in which a battery pack of 143 kg, with gross pack energy of 22.74 kWh made of 140 3.6 V- 46Ah prismatic cells is presented. This pack has a specific energy of 159 Wh/kg. Cells are made of nicke-cobalt-aluminium (NCA) cathode and a graphite anode, liquid electrolyte and a porous plastic separator. ;Reference:;Dai, Q., Dunn, J., Kelly, J. C., & Elgowainy, A. (2017). Update of Life Cycle Analysis of Lithium-Ion Batteries in the GREET Model. 2017. Argonne National Laboratory.;Dai, Q., Kelly, J. C., Dunn, J., & Benavides, P. (2018). Update of Bill-of-Materials and Cathode Materials Production for Lithium-Ion Batteries in the GREET Model. 2018. Argonne National Laboratory. The activity starts with the battery cells, module packaging and the materials for additional components (esternal case, tabs, etc.) entering the factory gate. From cradle, i.e. including all upstream activities. The activity ends with the production of Li-ion battery pack.
battery production, Li-ion, NMC111, rechargeable | ordinary transforming activity | Batteries | 2720:Manufacture of batteries and accumulators | C - Manufacturing | battery, Li-ion, NMC111, rechargeable | 46410: Primary cells and primary batteries | The product battery, Li-ion, NMC111, rechargeable is a Li-ion battery made with NMC111 cells. A battery is a device that stores chemical energy and converts it to electrical energy. It is made of modules in which cells are packed together and connected through cables. It can be used in the following applications and/or processes: electric vehicles, laptops, energy storage systems |  | allocatable product | ecoQuery: https://ecoquery.ecoinvent.org/3.12/cutoff/dataset/24910/documentation This dataset represents the production of 1 kg of Li-ion battery pack used e.g. for mechanical drive of an electric vehicle. Cells are made of nickel-manganese-cobalt (NMC111) cathode, a graphite anode, liquid electrolyte and a porous plastic separator. The battery production represents the assembly of the cells with the Battery Management System (BMS) and additional materials for the casing/electronics. The inventory is modelled according to the publication of Dai et al. (2019), in which a battery pack with gross pack energy of 23.5 kWh and a mass of 165 kg made of 140 3.6 V- 46Ah prismatic cells is presented with an energy density of 0.143 kWh/kg at the pack level.;Reference:; Dai, Q., Kelly, J. C., Gaines, L., & Wang, M. (2019). Life cycle analysis of lithium-ion batteries for automotive applications. Batteries, 5(2), 48. The activity starts with the battery cells, module packaging and the materials for additional components (external case, tabs, etc.) entering the factory gate. From cradle, i.e. including all upstream activities. The activity ends with the production of Li-ion NMC111 battery pack, which is defined as 1 kg at the output. Infrastucture is included as well.
battery production, Li-ion, NMC532, rechargeable | ordinary transforming activity | Batteries | 2720:Manufacture of batteries and accumulators | C - Manufacturing | battery, Li-ion, NMC532, rechargeable | 46410: Primary cells and primary batteries | The product battery, Li-ion, NMC532, rechargeable is a Li-ion battery made with NMC532 cells. A battery is a device that stores chemical energy and converts it to electrical energy. It is made of modules in which cells are packed together and connected through cables. It can be used in the following applications and/or processes: electric vehicles, laptops, energy storage systems |  | allocatable product | ecoQuery: https://ecoquery.ecoinvent.org/3.12/cutoff/dataset/92671/documentation This dataset represents the production of 1 kg of Li-ion battery pack ( for mechanical drive of an electric vehicle) from NMC532 prismatic cells. Cells are made of nickel-manganese-cobalt NMC532 cathode, a graphite anode, liquid electrolyte and a porous plastic separator. The battery production represents the assembly of the cells with the Battery management System (BMS) and additional materials for the casing/electronics. The inventory is modelled according to the publication of Winjobi et al., 2020, scaled to the configuration of NMC622 pack in Dai et al.,2019 (see extrapolations field) and with some assumptions from Dai et al.,2019. With the extrapolation performed, the specific energy of the pack is 0.144 kWh/kg for a pack of 151.12 kg and 21.74 kWh. ;Reference:; Winjobi et al., 2020 : Update of Bill-of-Materials and Cathode Chemistry addition for Lithium-ion Batteries in GREET 2020;Dai, Q., Kelly, J. C., Gaines, L., & Wang, M. (2019). Life Cycle Analysis of Lithium-Ion Batteries for Automotive Applications. Batteries, 5(2), 48. https://doi.org/10.3390/batteries5020048 ;Dai, Q., Kelly, J. C., Dunn, J., & Benavides, P. (2018). Update of Bill-of-Materials and Cathode Materials Production for Lithium-Ion Batteries in the GREET Model. 2018. Argonne National The activity starts with the battery cells, module packaging and the materials for additional components (external case, tabs, etc.) entering the factory gate. From cradle, i.e. including all upstream activities. The activity ends with the production of 1 kg of Li-ion NMC532 battery pack. Materials entering the process are included as well as energy consumption. Manufacturing scraps and wastes are excluded.
battery production, Li-ion, NMC622, rechargeable | ordinary transforming activity | Batteries | 2720:Manufacture of batteries and accumulators | C - Manufacturing | battery, Li-ion, NMC622, rechargeable | 46410: Primary cells and primary batteries | The product battery, Li-ion, NMC622, rechargeable is a Li-ion battery made with NMC622 cells. A battery is a device that stores chemical energy and converts it to electrical energy. It is made of modules in which cells are packed together and connected through cables. It can be used in the following applications and/or processes: electric vehicles, laptops, energy storage systems |  | allocatable product | ecoQuery: https://ecoquery.ecoinvent.org/3.12/cutoff/dataset/93383/documentation This dataset represents the production of 1 kg of Li-ion battery pack (for mechanical drive of an electric vehicle). Cells are made of nickel-manganese-cobalt (NMC622) cathode, a graphite-based anode, liquid electrolyte and a porous plastic separator. The battery production represents the assembly of the cells with the Battery Management System (BMS) and additional materials for the casing/electronics. The inventory is modelled according to the publication of Dai et al. (2018), in which a battery pack with gross pack energy of 23.5 kWh made of 140 3.6 V- 46Ah prismatic cells is presented with a specific energy of 0.155 kWh/kg at the pack level. ;Reference:;Dai, Q., Kelly, J. C., Dunn, J., & Benavides, P.T. (2018). Update of Bill-of-materials and Cathode Materials Production for Lithium-ion Batteries in the GREET Model The activity starts with the battery cells, module packaging and the materials for additional components (esternal case, tabs, etc.) entering the factory gate. From cradle, i.e. including all upstream activities. The activity ends with the production of Li-ion NMC622 battery pack, which is defined as 1 kg at the output. Infrastucture is included as well.
battery production, Li-ion, NMC811, rechargeable | ordinary transforming activity | Batteries | 2720:Manufacture of batteries and accumulators | C - Manufacturing | battery, Li-ion, NMC811, rechargeable | 46410: Primary cells and primary batteries | The product battery, Li-ion, NMC811, rechargeable is a Li-ion battery made with NMC811 cells. A battery is a device that stores chemical energy and converts it to electrical energy. It is made of modules in which cells are packed together and connected through cables. It can be used in the following applications and/or processes: electric vehicles, high-energy applications, energy storage |  | allocatable product | ecoQuery: https://ecoquery.ecoinvent.org/3.12/cutoff/dataset/24904/documentation This dataset represents the production of 1 kg of Li-ion battery pack (for mechanical drive of an electric vehicle). Cells are made of nickel-manganese-cobalt (NMC811) cathode, a graphite anode, liquid electrolyte and a porous plastic separator. The battery production represents the assembly of the cells with the Battery Management System (BMS) and additional materials for the casing/electronics. The inventory is modelled according to the publication of Dai et al. (2018), in which a battery pack with gross pack energy of 23.5 kWh and a specific energy of 0.149 kWh/kg at the pack level is presented.;Reference:;Dai, Q., Kelly, J. C., Dunn, J., & Benavides, P.T. (2018). Update of Bill-of-materials and Cathode Materials Production for Lithium-ion Batteries in the GREET Model The activity starts with the battery cells, module packaging and the materials for additional components (external case, tabs, etc.) entering the factory gate. From cradle, i.e. including all upstream activities. The activity ends with the production of Li-ion NMC811 battery pack, which is defined as 1 kg at the output. Infrastucture is included as well.
battery production, Na-NiCl, rechargeable | ordinary transforming activity | Batteries | 2720:Manufacture of batteries and accumulators | C - Manufacturing | battery, Na-NiCl, rechargeable | 46410: Primary cells and primary batteries | The product battery, Na-NiCl, rechargeable is a Na-NiCl battery made with Na-NiCl cells. A battery is a device that stores chemical energy and converts it to electrical energy. It is made of modules in which cells are packed together and connected through cables. It can be used in the following applications and/or processes: grid energy storage/regulation, industrial applications, electric vehicles |  | allocatable product | ecoQuery: https://ecoquery.ecoinvent.org/3.12/cutoff/dataset/9952/documentation This dataset represents the production of 1kg of a high temperature sodium salt battery having an overall energy density of 116Wh/kg. It is commonly known as the ZEBRA battery due to the research programme which developed it. The cell chemistry is NaCl+Ni in its discharged state and NiCl2+Na in the charged state. Due to their high temperature of operation (>270°C) the cells must be assembled as a sealed battery unit in order that they can be used which is why the production data is represented in one dataset rather than different datasets for cell and battery components. The batteries are currently produced by a single manufacturer in the south of Switzerland, so the global production volume is the same as that for Switzerland. Data for the battery production is taken from various publicly available sources and literature which have been published by the manufacturing company. ;;The ZEBRA batteries are suitable for the propulsion of electric vehicles or for stationary power applications. ;;The relative quantities for 1kg battery have been derived from a reference product of 182kg and 21kWh storage capacity and containing 216 individual cells. A product description can be found at: http://www.axu.it/index.php?option=com_docman&task=doc_view&gid=56&Itemid=&lang=it;;and an overview of the battery at: ;http://cebinew.kicms.de/cebi/easyCMS/FileManager/Files/MES-DEA/Electric_Energy_storage.pdf;;The inventory data for the present dataset are mainly taken from Galloway & Dustmann (2003) ZEBRA Battery - Material cost, Availability and recycling. EVS-20, Long-Beach, CA.;;The cell consists of an outer vessel, (also the negative pole) which contains a sodium electrode. The electrolyte and separator is a ceramic of ß-alumina which is conductive to positively charged sodium ions (Na+ ion) but not to electrons. The current collector at the positive electrode is a solid but porous combination of nickel (Ni) and salt (NaCl) in the discharged state and nickelchloride (NiCl2) and Na in the charged state. It is impregnated with a sodium aluminiumchloride (NaAlCl4) salt which becomes liquid at 154°C (hence the classification as a high temperature battery). It is in this state that it too becomes conductive to Na+ ions, thereby allowing the entire electrode to be available for energy storage. As the cell is manufactured in the discharged state it is with these basic substances that the cell is initially constructed. There are no side-reactions produced which means that the charge and discharge efficiency inside the cell is 100%. Furthermore, the reactions described only take place if there is an equal flow of electrons in the negative pole as Na+ ions conducted inside the cell, meaning that the NaCl+Ni batteries do not suffer from self-discharge which can be the case for other cell chemistries.;;The operating temperature of the cells starts at 270°C and achieving this from cold requires a heating period of up to 24 hours. When not in use the internal temperature of the cells is maintained at around 300°C which necessarily results in a power demand of approximately 100W either from the battery itself or from the grid if plugged in. During discharge of the cells the battery requires cooling which, together with internal electrical resistances, reduces the effective overall charge efficiency. To ensure a long battery life, the depth of discharge of a ZEBRA battery is recommended to be limited to 80%. This means that a 21kWh battery, if fully charged, would have an effective storage capacity of almost 17kWh and become discharged after 7 days if unused and not plugged in via the charger to the electricity grid. From reception of raw materials at the factory gate. From cradle, i.e. including all upstream activities. This activity ends with the production of 1kg high temperature sodium salt battery. The dataset includes the production of the cells and the assembly into a battery, complete with casing, battery management interface (control unit) and activation of the cells. Infrastructures are included in the form of a demand for metal working facilities. The entries are based on a simplified model taken from the reference sources and takes into account the main materials without going into the detail of each specific production step. The dataset doesn't include any emissions or wastes because relevant information was not found.
battery production, NiMH, rechargeable | ordinary transforming activity | Batteries | 2720:Manufacture of batteries and accumulators | C - Manufacturing | battery, NiMH, rechargeable | 46410: Primary cells and primary batteries | The product battery, NiMH, rechargeable is a NiMH battery made with NiMH cells. A battery is a device that stores chemical energy and converts it to electrical energy. It is made of modules in which cells are packed together and connected through cables. It can be used in the following applications and/or processes: hybrid vehicles, consumer electronics, backup systems |  | allocatable product | ecoQuery: https://ecoquery.ecoinvent.org/3.12/cutoff/dataset/6886/documentation This dataset represents the production of 1 kg of a NiMH battery for laptop applications. It is based on a NiMH battery package as used in a Fujitsu-Siemens laptop, model: C4135 and on the assumption that a typical such NiMH battery has a weight of 0.591 kg. Main data are taken from an environmental report of a battery producer as well as from literature. In addition own measurements of sizes and weights of batteries were used.;[This dataset was already contained in the ecoinvent database version 2. It was not individually updated during the transfer to ecoinvent version 3. Life Cycle Impact Assessment results may still have changed, as they are affected by changes in the supply chain, i.e. in other datasets. This dataset was generated following the ecoinvent quality guidelines for version 2. It may have been subject to central changes described in the ecoinvent version 3 change report (http://www.ecoinvent.org/database/ecoinvent-version-3/reports-of-changes/), and the results of the central updates were reviewed extensively. The changes added e.g. consistent water flows and other information throughout the database. The documentation of this dataset can be found in the ecoinvent reports of version 2, which are still available via the ecoinvent website. The change report linked above covers all central changes that were made during the conversion process.] From cradle, i.e. including all upstream activities. (Raw) materials, infrastructure, transport efforts, energy consumption and waste disposal for the production of a NiMH battery. No emissions to air or water are taken into account.
battery separator production | ordinary transforming activity | Batteries | 2720:Manufacture of batteries and accumulators | C - Manufacturing | battery separator | 46410: Primary cells and primary batteries | The battery separator represents a membrane between a cathode and an anode, e.g. for a lithium-ion battery. It has the function to separate the two electrodes, however it allows the passage of Li+-ions through micropores to close the close the electric circuit. |  | allocatable product | ecoQuery: https://ecoquery.ecoinvent.org/3.12/cutoff/dataset/3746/documentation This dataset represents the production of 1 kg separator, i.e. a polyethylene porous membrane of circa 15-25 µm thickness between a cathode and an anode, for a Li-ion battery. This dataset relies on data from the environmental performance assessment report of a company in China (see Yin et al., 2019), thus it is considered to be representative of this geographical region. Separators can be produced via either wet or dry process. Approximately 80% of the global market of separators use the wet process. In general, the wet process has more advantages, for instance it is a more versatile method which can be used in a wide range of polymers and processing conditions and it can be operated as a continuous process (Deimede et al., 2015).;References:;Yin, R., Hu, S., & Yang, Y. (2019). Life cycle inventories of the commonly used materials for lithium-ion batteries in China. Journal of Cleaner Production, 227, 960-971.;Deimede, V., & Elmasides, C. (2015). Separators for lithium‐ion batteries: a review on the production processes and recent developments. Energy technology, 3(5), 453-468. The activity starts when the raw materials enter the process at the factory via lorry. From cradle, i.e. including all upstream activities. The activity ends with the production at factory gate of 1kg polyethylene separator via wet process.
bauxite mine operation | ordinary transforming activity | Resource Extraction; Minerals | 0729:Mining of other non-ferrous metal ores | B - Mining and quarrying | bauxite | 14290: Other non-ferrous metal ores and concentrates (other than uranium or thorium ores and concentrates) | 'bauxite' is a metal. It is a sedimentary rock with high content of aluminium. Bauxite is a mineral while aluminium is a post-transition metal. It is the direct product from mining and beneficiation. It can be used in the following applications and/or processes: metallurgical sector, abrasive sector, cement sector, chemical sector, and in refractory products. |  | allocatable product | ecoQuery: https://ecoquery.ecoinvent.org/3.12/cutoff/dataset/275811/documentation This dataset represents the production of 1 kg of bauxite with 12% of moisture content (wet mass basis). The average moisture content varies across geographies.;The aluminium content is based on the reported yield of aluminium oxide production (0.39 kg Al2O3/kg wet bauxite). The aluminium hydroxide is also calculated from the subsequent aluminium oxide production yield and makes the simplifying assumption that all aluminium is bound in alumina trihydrates (Al(OH)3) since the split between alumina trihydrates and monohydrates is unknown. The maximum error from this assumption is 23%.;The bauxite represents 40% (w/w) of the extracted ore, wet mass basis. Average lifetime of the mine assumed as 72 years. Based on IAI., BAC., Wagner, C. (2016). Sustainable Bauxite Mining — A Global Perspective. In: Donaldson, D., Raahauge, B.E. (eds) Essential Readings in Light Metals. Springer, Cham. https://doi.org/10.1007/978-3-319-48176-0_7. Last accessed: 13.06.2025. The activity starts with the removal of overburden from a bauxite rich mining site. Reusable topsoil is normally stored for later mine restoration. Topsoil – The uppermost layer of soil, rich in organic matter and nutrients, which supports plant growth. In bauxite mining, it is carefully removed and stored for later use in land rehabilitation (restoring the mined area). Overburden – The layer of soil, rock, and other materials that lies above the bauxite ore deposit. It must be removed to access the bauxite but typically has little economic value. Unlike topsoil, overburden is often not reused unless for backfilling or reshaping the land after mining. From cradle, i.e. including all upstream activities. The operations associated with this unit process include: - the extraction of bauxite rich minerals from the site; - beneficiation activities such as washing, screening, or drying; - treatment of mining site residues and waste; and - site restoration activities such as grading, dressing and replanting. The output of this unit process is the bauxite to be transported to an alumina refinery.
beam, hardwood, raw, air drying to u=20% | ordinary transforming activity | Wood | 1610:Sawmilling and planing of wood | C - Manufacturing | sawnwood, beam, hardwood, raw, dried (u=20%) | 31102: Wood, sawn or chipped lengthwise, sliced or peeled, of a thickness exceeding 6 mm, of non-coniferous wood | The product 'sawnwood, beam, hardwood, raw, dried (u=20%)' represents sawn, hardwood which has been kiln or air dried to a water content (water in wet mass [kg] / dry mass [kg]) of 20 %. Beams are wooden construction elements with a large cross section (60mmX80mm or more common being 1000x1000 to 140x140 for square cross section and 60x200 for non square cross sections). Production takes place at a sawmill. Sawnwood is used as a construction material, for the production of wooden furniture, glued laminated timber, and wooden boards. Beams are mainly used as construction elements in building envelopes. |  | allocatable product | ecoQuery: https://ecoquery.ecoinvent.org/3.12/cutoff/dataset/11556/documentation This dataset represents the natural air drying process of hardwood beam, per m3 dried wood. After sawing the softwood is dried. Air drying occurs during storage, which is assumed to take place at the sawmill site. Beams will be dried for 30 months. Shrinkage ratio of between the moisture content of u=30% - 0% is 0.004 %/%. Natural air drying process starting from sawn hardwood, at sawmill site. From cradle, i.e. including all upstream activities. This activity ends with air dried hardwood beam at the sawmill.The dataset includes air drying of wet wood assumed as u=70% down to u=20%, shrinkage and land use. The dataset does not include air emissions released from the wood because the same emissions would occur if the wood would not be used.
beam, hardwood, raw, kiln drying to u=10% | ordinary transforming activity | Wood | 1610:Sawmilling and planing of wood | C - Manufacturing | sawnwood, beam, hardwood, raw, dried (u=10%) | 31102: Wood, sawn or chipped lengthwise, sliced or peeled, of a thickness exceeding 6 mm, of non-coniferous wood | The product 'sawnwood, beam, hardwood, raw, dried (u=10%)' represents sawn hardwood which has been kiln dried to a water content (water in wet mass [kg] / dry mass [kg]) of 10 %. Beams are wooden construction elements with a large cross section (60mmX80mm or more common being 1000x1000 to 140x140 for square cross section and 60x200 for non square cross sections). Production takes place at a sawmill. Sawnwood is used as a construction material, for the production of wooden furniture, glued laminated timber, and wooden boards. Beams are mainly used as construction elements in building envelopes. |  | allocatable product | ecoQuery: https://ecoquery.ecoinvent.org/3.12/cutoff/dataset/23672/documentation This dataset represents the service of kiln drying of one m3 sawn hardwood beam. The wood chip used in the process is considered to be supplied internally which are generated from slabs and sidings when sawing. Characteristics of the of wood chips to be burned: dry wood density 640 kg/m3; the low heating value 4208 MJ/m3, humidity when burned is estimated to be around 50 %, which is achieved after some weeks of drying in the storage. Wood chip will be able to supply the entire thermal demand for drying, Air emission factors as well as the boiler efficiency represent average annual operation including start and stop (warm-up and shut-down). The boiler used is considered to be 300 kW and emission profile refers to the facility. Shrinkage ratio of between the moisture content of u=30% - 0% is 0.004 %/%.;Within ecoinvent, three products - boards, beams and laths - are distinguished: Kiln drying process starting from sawn hardwood, at the sawmill site, assumed to lose some water before the start of the kiln drying process. From cradle, i.e. including all upstream activities. This activity ends with kiln dried hardwood beam, at sawmill. The dataset includes kiln drying of wet wood assumed as u=50% down to u=10 %, and shrinkage. The dataset does not include air emissions released from the wood, as the emissions are assumed to be comparable to emissions from natural drying during decompostion/rotting.
beam, hardwood, raw, kiln drying to u=20% | ordinary transforming activity | Wood | 1610:Sawmilling and planing of wood | C - Manufacturing | sawnwood, beam, hardwood, raw, dried (u=20%) | 31102: Wood, sawn or chipped lengthwise, sliced or peeled, of a thickness exceeding 6 mm, of non-coniferous wood | The product 'sawnwood, beam, hardwood, raw, dried (u=20%)' represents sawn, hardwood which has been kiln or air dried to a water content (water in wet mass [kg] / dry mass [kg]) of 20 %. Beams are wooden construction elements with a large cross section (60mmX80mm or more common being 1000x1000 to 140x140 for square cross section and 60x200 for non square cross sections). Production takes place at a sawmill. Sawnwood is used as a construction material, for the production of wooden furniture, glued laminated timber, and wooden boards. Beams are mainly used as construction elements in building envelopes. |  | allocatable product | ecoQuery: https://ecoquery.ecoinvent.org/3.12/cutoff/dataset/13495/documentation This dataset represents the service of kiln drying of one m3 sawn hardwood beam. The wood chip used in the process is considered to be supplied internally which are generated from slabs and sidings when sawing. Characteristics of the of wood chips to be burned: dry wood density 640 kg/m3; the low heating value 4208 MJ/m3, humidity when burned is estimated to be around 50 %, which is achieved after some weeks of drying in the storage. Wood chip will be able to supply the entire thermal demand for drying, Air emission factors as well as the boiler efficiency represent average annual operation including start and stop (warm-up and shut-down). The boiler used is considered to be 300 kW and emission profile refers to the facility. Shrinkage ratio of between the moisture content of u=30% - 0% is 0.004 %/%.;The data was provided by and approved by the Swiss forest industry.;Within ecoinvent, three products - boards, beams and laths - are distinguished:;After being sawn, the resulting products can either be air dried down to a moisture content of u=20% (mass of water per dry mass), kiln dried down to u=20% or kiln dried down to u=10%. The activity name indicates the respective product, drying technology and target moisture.;The exchanges of this child dataset are identical to the GLO dataset. This dataset was created to enable linking to regional markets (e.g. for electricity). Data quality indicators were adjusted accordingly. Kiln drying process starting from sawn hardwood, at the sawmill site, assumed to lose some water before the start of the kiln drying process. From cradle, i.e. including all upstream activities. This activity ends with kiln dried hardwood beam, at sawmill. The dataset includes kiln drying of wet wood assumed as u=50% down to u=20 %, and shrinkage. The dataset does not include air emissions released from the wood, as these emissions are assumed to be similar to natural emissions from decomposition/rotting of wood
beam, softwood, raw, air drying to u=20% | ordinary transforming activity | Wood | 1610:Sawmilling and planing of wood | C - Manufacturing | sawnwood, beam, softwood, raw, dried (u=20%) | 31101: Wood, sawn or chipped lengthwise, sliced or peeled, of a thickness exceeding 6 mm, of coniferous wood | The product 'sawnwood, beam, softwood, raw, dried (u=20%)' represents sawn, softwood which has been kiln or air dried to a water content (water in wet mass [kg] / dry mass [kg]) of 20 %. Beams are wooden construction elements with a large cross section (60mmX80mm or more common being 1000x1000 to 140x140 for square cross section and 60x200 for non square cross sections). Production takes place at a sawmill. Sawnwood is used as a construction material, for the production of wooden furniture, glued laminated timber, and wooden boards. Beams are mainly used as construction elements in building envelopes. |  | allocatable product | ecoQuery: https://ecoquery.ecoinvent.org/3.12/cutoff/dataset/13181/documentation This dataset represents the natural air drying process of softwood beam, per m3 dried wood. After sawing the softwood is dried. Air drying occurs during storage, which is assumed to take place at the sawmill site. Beams will be dried for 12 months. Shrinkage ratio of between the moisture content of u=30% - 0% is 0.004 %/%.;Within ecoinvent, three products - boards, beams and laths - are distinguished:;After being sawn, the resulting products can either be air dried down to a moisture content of u=20% (mass of water per dry mass), kiln dried down to u=20% or kiln dried down to u=10%. The activity name indicates the respective product, drying technology and target moisture.;The data was provided by and approved by the Swiss forest industry (Holzindustrie Schweiz HIS).;The exchanges of this child dataset are identical to the GLO dataset. This dataset was created to enable linking to regional markets (e.g. for electricity). Data quality indicators were adjusted accordingly. Natural air drying process starting from sawn softwood, at sawmill site. From cradle, i.e. including all upstream activities. This activity ends with air dried softwood beam at the sawmill. The dataset includes air drying of wet wood assumed as u=70% down to u=20%, shrinkage and land use. The dataset does not include air emissions released from the wood because the same emissions would occur if the wood would not be used.
beam, softwood, raw, kiln drying to u=10% | ordinary transforming activity | Wood | 1610:Sawmilling and planing of wood | C - Manufacturing | sawnwood, beam, softwood, raw, dried (u=10%) | 31101: Wood, sawn or chipped lengthwise, sliced or peeled, of a thickness exceeding 6 mm, of coniferous wood | The product 'sawnwood, beam, softwood, raw, dried (u=10%)' represents sawn softwood which has been kiln dried to a water content (water in wet mass [kg] / dry mass [kg]) of 10 %. Beams are wooden construction elements with a large cross section (60mmX80mm or more common being 1000x1000 to 140x140 for square cross section and 60x200 for non square cross sections). Production takes place at a sawmill. Sawnwood is used as a construction material, for the production of wooden furniture, glued laminated timber, and wooden boards. Beams are mainly used as construction elements in building envelopes. |  | allocatable product | ecoQuery: https://ecoquery.ecoinvent.org/3.12/cutoff/dataset/11192/documentation This dataset represents the service of kiln drying of one m3 sawn softwood beam. The wood chip used in the process is considered to be supplied internally which are generated from slabs and sidings when sawing. Characteristics of the of wood chips to be burned: Dry wood density 440 kg/m3; the low heating value 3007 MJ/m3, humidity when burned is estimated to be around 50%, which is achieved after some weeks of drying in the storage. Air emission factors as well as the boiler efficiency represent average annual operation including start and stop (warm-up and shut-down). The boiler used is considered to be 300 kW and emission profile refers to the facility. Shrinkage ratio of between the moisture content of u=30% - 0% is 0.004 %/%.;The data was provided by and approved by the Swiss forest industry.;Within ecoinvent, three products - boards, beams and laths - are distinguished: Kiln drying process starting from sawn softwood, at the sawmill site, assumed to lose some water before the start of the kiln drying process. From cradle, i.e. including all upstream activities. This activity ends with kiln dried softwood beam, at sawmill. The dataset includes kiln drying of wet wood assumed as u=60% down to u=10%, shrinkage and emissions associated with wood chip incineration. The dataset does not include air emissions released from the wood, as the emissions are assumed to be comparable to emissions from natural drying during decompostion/rotting.
beam, softwood, raw, kiln drying to u=20% | ordinary transforming activity | Wood | 1610:Sawmilling and planing of wood | C - Manufacturing | sawnwood, beam, softwood, raw, dried (u=20%) | 31101: Wood, sawn or chipped lengthwise, sliced or peeled, of a thickness exceeding 6 mm, of coniferous wood | The product 'sawnwood, beam, softwood, raw, dried (u=20%)' represents sawn, softwood which has been kiln or air dried to a water content (water in wet mass [kg] / dry mass [kg]) of 20 %. Beams are wooden construction elements with a large cross section (60mmX80mm or more common being 1000x1000 to 140x140 for square cross section and 60x200 for non square cross sections). Production takes place at a sawmill. Sawnwood is used as a construction material, for the production of wooden furniture, glued laminated timber, and wooden boards. Beams are mainly used as construction elements in building envelopes. |  | allocatable product | ecoQuery: https://ecoquery.ecoinvent.org/3.12/cutoff/dataset/13256/documentation This dataset represents the service of kiln drying of one m3 sawn softwood beam. The wood chip used in the process is considered to be supplied internally which are generated from slabs and sidings when sawing. Characteristics of the of wood chips to be burned: Dry wood density 440 kg/m3; the low heating value 3007 MJ/m3, humidity when burned is estimated to be around 50%, which is achieved after some weeks of drying in the storage. Air emission factors as well as the boiler efficiency represent average annual operation including start and stop (warm-up and shut-down). The boiler used is considered to be 300 kW and emission profile refers to the facility. Shrinkage ratio of between the moisture content of u=30% - 0% is 0.004 %/%.;The data was provided by and approved by the Swiss forest industry.;Within ecoinvent, three products - boards, beams and laths - are distinguished: Kiln drying process starting from sawn softwood, at the sawmill site, assumed to lose some water before the start of the kiln drying process. From cradle, i.e. including all upstream activities. This activity ends with kiln dried softwood beam, at sawmill. The dataset includes kiln drying of wet wood assumed as u=60% down to u=20%, shrinkage and emissions associated with wood chip incineration. The dataset does not include air emissions released from the wood, as the emissions are assume to be comparable to emissions from natural drying during decomposition/rotting.
bean production, conventional, plain region | ordinary transforming activity | Agriculture & Animal Husbandry | 0111:Growing of cereals (except rice), leguminous crops and oil seeds | A - Agriculture, forestry and fishing | bean | 01243: Broad beans and horse beans, green | The product 'bean' is a pulse. It is an annual crop. |  | allocatable product | ecoQuery: https://ecoquery.ecoinvent.org/3.12/cutoff/dataset/93248/documentation This dataset represents the production of 1 kg of beans calculated on a sectoral average of the production of 1 ha with a yield of 7875 kg at a moisture content of 92.0%. The yield is based on average yield from 2017-2021 in Agristat corrected by region and production system differences in AGRIDEA (2021). Modelled crop duration is 5.4 months, preceeded by 8.7 months of non-hibernating green manure crop. The data are representative for conventional beans production under tillage in the Swiss plain region. Mineral fertiliser input is 17 kg N, 35 kg P2O5, 131 kg K2O, 0.9 kg Mg. No farm manure has been applied. No organic market fertiliser has been applied. This dataset was modelled under the aim of a sectoral view on the Swiss Agriculture. The active ingredients applied for plant protection resemble a weighted average mix per crop and not an actual practice on a single farm. Pesticide data from 2018-2020 has been used, originating from the Swiss Agri-Environmental Data Network (SAEDN) (Gilgen et al. 2023). Similarly, farm manure application has been estimated by applying a basic distribution per crop and production system (0% of P2O5 requirement covered with farm manure, based on AGRIDEA 2021) and correcting for the available amount of farm manure in Switzerland that needs to be spread on the cultivated area. The remaining nutrient requirement of the crop is then covered by mineral fertiliser. Machinery operations used for the SALCA emission modelling are taken from LabourScope (Groher et al. 2020), an application for calculating the working-time requirement of labour and production processes (www.labourscope.ch). For the respective inventory modelling, ecoinvent field work processes are used. This activity starts after the harvest of the previous crop. A non-hibernating green manure crop is modelled between harvest of the previous crop and soil cultivation of the current crop. Included inputs are seeds (crop and green manure), mineral fertilizer and plant protection products. Activities of soil cultivation, sowing, fertilizer application, farm manure spreading, pest and pathogen control, weed control and harvest are included. Irrigation is included as well. From cradle, i.e. including all upstream activities. This activity ends with harvest and transport to the farm gate (2km). Storage and drying of harvest goods/grains not included.
bean production, organic, plain region | ordinary transforming activity | Agriculture & Animal Husbandry | 0111:Growing of cereals (except rice), leguminous crops and oil seeds | A - Agriculture, forestry and fishing | bean, organic | 01243: Broad beans and horse beans, green | The product 'bean, organic' is a pulse. It is an annual crop. |  | allocatable product | ecoQuery: https://ecoquery.ecoinvent.org/3.12/cutoff/dataset/94107/documentation This dataset represents the production of 1 kg of beans calculated on a sectoral average of the production of 1 ha with a yield of 6300 kg at a moisture content of 92.0%. The yield is based on average yield from 2017-2021 in Agristat corrected by region and production system differences in AGRIDEA (2021). Modelled crop duration is 5.4 months, preceeded by 8.7 months of non-hibernating green manure crop. The data are representative for organic beans production under tillage in the Swiss plain region. No mineral fertiliser has been applied. No farm manure has been applied. No organic market fertiliser has been applied. This dataset was modelled under the aim of a sectoral view on the Swiss Agriculture. No pesticides have been applied. Farm manure application has been estimated by applying a basic distribution per crop and production system (25% of P2O5 requirement covered with farm manure, based on AGRIDEA 2021) and correcting for the available amount of farm manure in Switzerland that needs to be spread on the cultivated area. The remaining nutrient requirement of the crop is then covered by organic market fertiliser. Machinery operations used for the SALCA emission modelling are taken from LabourScope (Groher et al. 2020), an application for calculating the working-time requirement of labour and production processes (www.labourscope.ch). For the respective inventory modelling, ecoinvent field work processes are used. This activity starts after the harvest of the previous crop. A non-hibernating green manure crop is modelled between harvest of the previous crop and soil cultivation of the current crop. Included inputs are seeds (crop and green manure), mineral fertilizer and plant protection products. Activities of soil cultivation, sowing, fertilizer application, farm manure spreading, pest and pathogen control, weed control and harvest are included. Irrigation is included as well. From cradle, i.e. including all upstream activities. This activity ends with harvest and transport to the farm gate (2km). Storage and drying of harvest goods/grains not included.
beef cattle production on pasture | ordinary transforming activity | Agriculture & Animal Husbandry | 0141:Raising of cattle and buffaloes | A - Agriculture, forestry and fishing | weaned heifers, live weight | 02111: Cattle | The product 'weaned heifers, live weight' is an animal farmed for meat. Beef cattle are typically farmed for 1-2 years. A heifer is an adult female bovine that has not yet given birth to a calf. The product represents the animal alive before transferring and processing in a slaughterhouse. |  | allocatable product | ecoQuery: https://ecoquery.ecoinvent.org/3.12/cutoff/dataset/21309/documentation This dataset was built as a weighted average of regional datasets of the same activityName. Weights are based on production volumes.;BR: production volume = 6.06e+08 kg/year, weight = 0.88;ZA: production volume = 8.27e+07 kg/year, weight = 0.12 This activity starts at the replanting of pasture. From cradle, i.e. including all upstream activities. This activity ends with the provision of fat steers, culled cows and bulls at farm gate, ready to be sent to slaughterhouses as live weight.
beef cattle production on pasture | ordinary transforming activity | Agriculture & Animal Husbandry | 0141:Raising of cattle and buffaloes | A - Agriculture, forestry and fishing | cattle for slaughtering, live weight | 02111: Cattle | The product 'cattle for slaughtering, live weight' is an animal farmed for meat. Beef cattle are typically farmed for 1-2 years. The product represents the animal alive before transferring and processing in a slaughterhouse. |  | allocatable product | ecoQuery: https://ecoquery.ecoinvent.org/3.12/cutoff/dataset/21726/documentation This dataset was built as a weighted average of regional datasets of the same activityName. Weights are based on production volumes.;BR: production volume = 6.06e+08 kg/year, weight = 0.88;ZA: production volume = 8.27e+07 kg/year, weight = 0.12 This activity starts at the replanting of pasture. From cradle, i.e. including all upstream activities. This activity ends with the provision of fat steers, culled cows and bulls at farm gate, ready to be sent to slaughterhouses as live weight.
beef cattle production on pasture and feedlot | ordinary transforming activity | Agriculture & Animal Husbandry | 0141:Raising of cattle and buffaloes | A - Agriculture, forestry and fishing | weaned heifers, live weight | 02111: Cattle | The product 'weaned heifers, live weight' is an animal farmed for meat. Beef cattle are typically farmed for 1-2 years. A heifer is an adult female bovine that has not yet given birth to a calf. The product represents the animal alive before transferring and processing in a slaughterhouse. |  | allocatable product | ecoQuery: https://ecoquery.ecoinvent.org/3.12/cutoff/dataset/20050/documentation This dataset represents the intensive production of 1 kg of live weight of beef cattle, in Brazil, on planted pasture and feedlot, at farm, for slaughtering. Discarded cattle (bulls and culled cows) are considered part of the product. Culled cows are replaced by some of the weaned heifers, all other weaned heifers are sold for fattening by other systems, and are considered by product. The dataset include operations for pasture maintenance and replanting. Fences are the only infrastructure included. Grass seeds are not included (less then 3% of product mass). The production of young bulls for reproduction is not included for the same reason, but their emissions in the farm and their live weight as product are considered. Direct field emissions are included, with important regionalizations added. Farm manure as an organic fertiliser is only accounted for in terms of direct field emissions. This activity starts at the replanting of pasture. From cradle, i.e. including all upstream activities. This activity ends with the provision of fat steers, culled cows and bulls at farm gate, ready to be sent to slaughterhouses as live weight.
beef cattle production on pasture and feedlot | ordinary transforming activity | Agriculture & Animal Husbandry | 0141:Raising of cattle and buffaloes | A - Agriculture, forestry and fishing | cattle for slaughtering, live weight | 02111: Cattle | The product 'cattle for slaughtering, live weight' is an animal farmed for meat. Beef cattle are typically farmed for 1-2 years. The product represents the animal alive before transferring and processing in a slaughterhouse. |  | allocatable product | ecoQuery: https://ecoquery.ecoinvent.org/3.12/cutoff/dataset/20490/documentation This dataset represents the intensive production of 1 kg of live weight of beef cattle, in Brazil, on planted pasture and feedlot, at farm, for slaughtering. Discarded cattle (bulls and culled cows) are considered part of the product. Culled cows are replaced by some of the weaned heifers, all other weaned heifers are sold for fattening by other systems, and are considered by product. The dataset include operations for pasture maintenance and replanting. Fences are the only infrastructure included. Grass seeds are not included (less then 3% of product mass). The production of young bulls for reproduction is not included for the same reason, but their emissions in the farm and their live weight as product are considered. Direct field emissions are included, with important regionalizations added. Farm manure as an organic fertiliser is only accounted for in terms of direct field emissions. This activity starts at the replanting of pasture. From cradle, i.e. including all upstream activities. This activity ends with the provision of fat steers, culled cows and bulls at farm gate, ready to be sent to slaughterhouses as live weight.
beef cattle production on pasture and proteic supplement | ordinary transforming activity | Agriculture & Animal Husbandry | 0141:Raising of cattle and buffaloes | A - Agriculture, forestry and fishing | cattle for slaughtering, live weight | 02111: Cattle | The product 'cattle for slaughtering, live weight' is an animal farmed for meat. Beef cattle are typically farmed for 1-2 years. The product represents the animal alive before transferring and processing in a slaughterhouse. |  | allocatable product | ecoQuery: https://ecoquery.ecoinvent.org/3.12/cutoff/dataset/20815/documentation This dataset represents the production of 1 kg of live weight of beef cattle, in Brazil, on planted pasture, at farm, for slaughtering. Discarded cattle (bulls and culled cows) are considered part of the product. Culled cows are replaced by some of the weaned heifers, all other weaned heifers are sold for fattening by other systems, and are considered by product. The dataset include operations for pasture maintenance and replanting. Fences are the only infrastructure included. Acquisition and use of grass seeds are not included (less then 3% of product mass). The production of young bulls for reproduction is not included for the same reason, but their emissions in the farm and their live weight as product are considered. Direct field emissions are included, with important regionalizations added. Farm manure as an organic fertiliser is only accounted for in terms of direct field emissions. This activity starts at the replanting of pasture. From cradle, i.e. including all upstream activities. This activity ends with the provision of fat steers, culled cows and bulls at farm gate, ready to be sent to slaughterhouses as live weight.
beef cattle production on pasture and proteic supplement | ordinary transforming activity | Agriculture & Animal Husbandry | 0141:Raising of cattle and buffaloes | A - Agriculture, forestry and fishing | weaned heifers, live weight | 02111: Cattle | The product 'weaned heifers, live weight' is an animal farmed for meat. Beef cattle are typically farmed for 1-2 years. A heifer is an adult female bovine that has not yet given birth to a calf. The product represents the animal alive before transferring and processing in a slaughterhouse. |  | allocatable product | ecoQuery: https://ecoquery.ecoinvent.org/3.12/cutoff/dataset/20396/documentation This dataset represents the production of 1 kg of live weight of beef cattle, in Brazil, on planted pasture, at farm, for slaughtering. Discarded cattle (bulls and culled cows) are considered part of the product. Culled cows are replaced by some of the weaned heifers, all other weaned heifers are sold for fattening by other systems, and are considered by product. The dataset include operations for pasture maintenance and replanting. Fences are the only infrastructure included. Acquisition and use of grass seeds are not included (less then 3% of product mass). The production of young bulls for reproduction is not included for the same reason, but their emissions in the farm and their live weight as product are considered. Direct field emissions are included, with important regionalizations added. Farm manure as an organic fertiliser is only accounted for in terms of direct field emissions. This activity starts at the replanting of pasture. From cradle, i.e. including all upstream activities. This activity ends with the provision of fat steers, culled cows and bulls at farm gate, ready to be sent to slaughterhouses as live weight.
beet seed production, Swiss integrated production, for sowing | ordinary transforming activity | Agriculture & Animal Husbandry | 0164:Seed processing for propagation | A - Agriculture, forestry and fishing | beet seed, Swiss integrated production, for sowing | 01803: Sugar beet seeds | The product 'beet seed, Swiss integrated production, for sowing' is a seed. It is an annual crop. This seed product is used for plant propagation. The seed produced at the farm is transported to the processing centre, treated (pre-cleaning, cleaning, eventually drying, chemical dressing (for integrated production) and bag filling), stored and afterwards transported to the regional storage centre. Swiss integrated production refers to agriculture meeting the ecological requirements (ökologischer Leistungsnachweis, ÖLN) defined by the Swiss regulation on direct payments to agriculture (Direktzahlungsverordnung). |  | allocatable product | ecoQuery: https://ecoquery.ecoinvent.org/3.12/cutoff/dataset/6606/documentation Refers to 1 kg of sugar beet seed (fresh weight);[This dataset was already contained in the ecoinvent database version 2. It was not individually updated during the transfer to ecoinvent version 3. Life Cycle Impact Assessment results may still have changed, as they are affected by changes in the supply chain, i.e. in other datasets. This dataset was generated following the ecoinvent quality guidelines for version 2. It may have been subject to central changes described in the ecoinvent version 3 change report (http://www.ecoinvent.org/database/ecoinvent-version-3/reports-of-changes/), and the results of the central updates were reviewed extensively. The changes added e.g. consistent water flows and other information throughout the database. The documentation of this dataset can be found in the ecoinvent reports of version 2, which are still available via the ecoinvent website. The change report linked above covers all central changes that were made during the conversion process.] From cradle, i.e. including all upstream activities. The seed produced at the farm is transported to the processing centre, treated (pre-cleaning, cleaning, eventually drying, chemical dressing (for integrated production) and bag filling), stored and afterwards transported to the regional storage centre. No data on wastewater production were available.
bell pepper production, in heated greenhouse | ordinary transforming activity | Agriculture & Animal Husbandry | 0128:Growing of spices, aromatic, drug and pharmaceutical crops | A - Agriculture, forestry and fishing | bell pepper | 01231: Chillies and peppers, green (Capsicum spp. and Pimenta spp.) | The product 'bell pepper' is a spice/aromatic crop. It is a perennial crop. |  | allocatable product | ecoQuery: https://ecoquery.ecoinvent.org/3.12/cutoff/dataset/21320/documentation This dataset represents green bell pepper production according to the Integrated Production standard in CH.;Yield: 80 t / ha.;Duration of one cropping cycle: 6 months.;Greenhouse production.;The LCA study, from which this LCI has been derived, contains detailed descriptions of the system boundaries and the data sources used (Stoessel et al. 2012). The publication is published and freely available with comprehensive supporting information:;http://pubs.acs.org/doi/pdf/10.1021/es2030577;Franziska Stoessel, Ronnie Juraske, Stephan Pfister, Stefanie Hellweg. (2012) Life Cycle Inventory and Carbon and Water FoodPrint of Fruits and Vegetables: Application to a Swiss Retailer. Environmental Science & Technology 6(46) 3253-3262.;;This activity was adapted to include the global average land use change (LUC) emissions according 2nd edition of the Quantis-modified tool developed by Blonk Consultants 'WFLDB-adapted-Blonk 2014 direct-land-use-change-assessment-tool_2015-05-18a.xlsx', tab. 'Country & land use unknown'. The size of the emission depends on (i) the relative crop expansion in all countries of the crop during the last 20 years and (ii) the corresponding, country specific land transformations. The current results are based on the average FAOSTAT data (harvested area) of 2009-2011 and 1989-1991. The weighted average is used which takes into account relative difference in crop expansion into primary forest, secondary forest, grassland, perennial and annual land.;[This dataset is meant to replace the following datasets:; - bell pepper production, GLO, 2010 - 2010 (660610cf-3ee8-4c35-a3ce-4403d14d69c8)] From seedling production. From cradle, i.e. including all upstream activities. This activity ends with harvest and storage. The dataset includes a storage period of 0.5 month and it's use of electricity. It also includes the electricity use in the greenhouse. And an average amount of heating energy for the production and the seedling production is included. The pesticide inputs are classified according to their chemical classes and the emmssions are assigned to the soil (100%). Mercury emissions are neglected due to a lack of data while other heavy metal emissions are included. The dataset doesn't include infrastructure for production and storage facilities. No transports for agricultural means of production from the regional storage to the farm are included.
bell pepper production, open field | ordinary transforming activity | Agriculture & Animal Husbandry | 0128:Growing of spices, aromatic, drug and pharmaceutical crops | A - Agriculture, forestry and fishing | bell pepper | 01231: Chillies and peppers, green (Capsicum spp. and Pimenta spp.) | The product 'bell pepper' is a spice/aromatic crop. It is a perennial crop. |  | allocatable product | ecoQuery: https://ecoquery.ecoinvent.org/3.12/cutoff/dataset/19524/documentation This dataset represents the production of 1 kg of fresh Capsicum during September, 2015-May, 2016 at a farm located in village Bhagatpur Ratan, District Moradabad of Uttar Pradesh State in India. In this area, fields are irrigated with ground water using electric pump for surface irrigation. The farm has a yield of 3000 kg fresh matter per ha for this crop cycle. Sowing date for the crop is 12-October, 2015 and harvesting date is 14-Feburary, 2016. Mineral NP fertilizer input is 245.63-69 kg/ha. Organic fertilizer applied amounts to 60,000 kg of manure from cattle dung. Insecticide used has active ingredient as Carbofuran 450g/ha, Chlorantranilipore 60g/ha (Clothianidin used as proxy), Thiomethoxam 75g/ha, Monocrotophos 540g/ha (Dichlorvos (DDVP) used as proxy). Machinery is used only for soil cultivation with fuel consumption of 12.48 kg/ha using plough and rotary cultivator for soil tillage. ;[This dataset is meant to replace the following datasets:] This activity starts about twelve weeks after the harvest of the previous crop. The soil is prepared for cultivation in First week of September and sowing of seeds started about five weeks after soil preparation. Thereafter the crop is mature for harvesting in about 4 months. From cradle, i.e. including all upstream activities. The activity ends with the harvesting of the mature Capsicum from the Capsicum plant
bentonite quarry construction | ordinary transforming activity | Infrastructure & Machinery; Resource Extraction | 4290:Construction of other civil engineering projects | F - Construction | bentonite quarry infrastructure | 53269: Other constructions for manufacturing | This is an immobile infrastructure, representing the construction of bentonite quarry infrastructure. It has a yearly production of 345,743 tons betonite, an assumed of 50 years for stationary (e.g. buildings, concrete foundations, etc.) and 25 years for mobile equipment. The production includes the area of the built infrastructure (buildings, roads, etc.), machines, and conveyor belts used for bentonite production. |  | allocatable product | ecoQuery: https://ecoquery.ecoinvent.org/3.12/cutoff/dataset/6950/documentation The total land occupation is 16.4 ha and consists of 6 ha buildings (3 ha multi-storey and 3 ha hall), 7.8 ha paved roads, 1.5 ha vegetation and 1.1 ha vessels and containers. The yearly production of the factory used as basis for the module “mine, bentonite” is for data concerning 1999, 345'743 tons (for data concerning 1997, 316'000 t). The lifetime taken into account is generally 50 years for stationary (e.g. buildings, concrete foundations, etc.) and 25 years for mobile equipment. The amount of equipment has been extrapolated from the equipment used at the module 'aluminium hydroxide, at plant';[This dataset was already contained in the ecoinvent database version 2. It was not individually updated during the transfer to ecoinvent version 3. Life Cycle Impact Assessment results may still have changed, as they are affected by changes in the supply chain, i.e. in other datasets. This dataset was generated following the ecoinvent quality guidelines for version 2. It may have been subject to central changes described in the ecoinvent version 3 change report (http://www.ecoinvent.org/database/ecoinvent-version-3/reports-of-changes/), and the results of the central updates were reviewed extensively. The changes added e.g. consistent water flows and other information throughout the database. The documentation of this dataset can be found in the ecoinvent reports of version 2, which are still available via the ecoinvent website. The change report linked above covers all central changes that were made during the conversion process.] From cradle, i.e. including all upstream activities. includes the area of the 'built' infrastructure (buildings, roads, etc.) as well as the buildings, machines, and conveyor belts used for bentonite production. It does not include the area disturbed during mining operation.
bentonite quarry operation | ordinary transforming activity | Resource Extraction; Minerals; Cement & Concrete | 0810:Quarrying of stone, sand and clay | B - Mining and quarrying | bentonite | 15400: Clays | The product "bentonite" represents an industrial mineral with a high content of swellable threelayer clay minerals, which often originates from the transformation of volcanic ashes and tuffs. Bentonite is used for the production of activated bentonite. |  | allocatable product | ecoQuery: https://ecoquery.ecoinvent.org/3.12/cutoff/dataset/5689/documentation This dataset represents the production of 1 kg of bentonite. Bentonite is an industrial mineral with a high content of swellable threelayer clay minerals, which often originates from the transformation of volcanic ashes and tuffs. Bentonite is used for the production of activated bentonite. This dataset is based on information published in an environmental report by a German company (Süd-Chemie AG).;References:;Kellenberger D., Althaus H.-J., Jungbluth N., Künniger T., Lehmann M. and Thalmann P. (2007) Life Cycle Inventories of Building Products. Final report ecoinvent Data v2.0 No. 7. EMPA Dübendorf, Swiss Centre for Life Cycle Inventories, Dübendorf, CH.;Virta R. L. (2015) USGS 2013 Minerals Yearbook – Clay and shale [advance release] From the excavation of bentonite in the ground. From cradle, i.e. including all upstream activities. This activity ends with the production of bentonite. The dataset includes the excavation by digger, transportation to the first grinding machine, the land-use of the mine and the recultivation of the land.
benzal chloride production | ordinary transforming activity | Chemicals | 2011:Manufacture of basic chemicals | C - Manufacturing | benzal chloride | 34170: Ethers, alcohol peroxides, ether peroxides, epoxides, acetals and hemiacetals, and their halogenated, sulphona[…] | 'benzal chloride' is an organic substance with a CAS no. : 000098-87-3. It is called 'dichloromethylbenzene' under IUPAC naming and its molecular formula is: C7H6Cl2. It is liquid under normal conditions of temperature and pressure with a pungent odor. It is modelled as a pure substance. Modelling this substance in a solution requires the user to add the solvent of their choice in their models. There is no publicly available information about the consumption of this substance on a consumer level. On industrial sites, the substance is used for the manufacture of products in the following sectors: manufacture of chemicals. | 98-87-3 | allocatable product | ecoQuery: https://ecoquery.ecoinvent.org/3.12/cutoff/dataset/9358/documentation The process "benzal chloride, at plant, RER" is modelled for the production of benzal chloride from toluene in Europe. Raw materials are modelled with a stoechiometric calculation. Energy consumptions are modelled with literature data. The emissions are estimated. Infrastructure and transports are calculated with standard values.;[This dataset was already contained in the ecoinvent database version 2. It was not individually updated during the transfer to ecoinvent version 3. Life Cycle Impact Assessment results may still have changed, as they are affected by changes in the supply chain, i.e. in other datasets. This dataset was generated following the ecoinvent quality guidelines for version 2. It may have been subject to central changes described in the ecoinvent version 3 change report (http://www.ecoinvent.org/database/ecoinvent-version-3/reports-of-changes/), and the results of the central updates were reviewed extensively. The changes added e.g. consistent water flows and other information throughout the database. The documentation of this dataset can be found in the ecoinvent reports of version 2, which are still available via the ecoinvent website. The change report linked above covers all central changes that were made during the conversion process.] From cradle, i.e. including all upstream activities. Production of benzal chloride including materials, energy uses, infrastructure and emissions.
benzaldehyde production | ordinary transforming activity | Chemicals | 2011:Manufacture of basic chemicals | C - Manufacturing | benzaldehyde | 34170: Ethers, alcohol peroxides, ether peroxides, epoxides, acetals and hemiacetals, and their halogenated, sulphona[…] | benzaldehyde' is an organic substance with a CAS no. : 000100-52-7. It is called 'benzaldehyde' under IUPAC naming and its molecular formula is: C7H6O. It is liquid under normal conditions of temperature and pressure with no distinct odor. It is modelled as a pure substance. Modelling this substance in a solution requires the user to add the solvent of their choice in their models. On a consumer level, is used in the following products: cosmetics and personal care products. On industrial sites, the substance is used for the manufacture of products in the following sectors: manufacture of chemicals. | 100-52-7 | allocatable product | ecoQuery: https://ecoquery.ecoinvent.org/3.12/cutoff/dataset/8116/documentation This data represents the production of 1 kg of benzaldehyde from benzal chloride. Raw materials are modelled with a stoichiometric calculation. Energy consumptions are modelled with literature data. The emissions are estimated. Infrastructure is included with a default value.;[This dataset was already contained in the ecoinvent database version 2. It was not individually updated during the transfer to ecoinvent version 3. Life Cycle Impact Assessment results may still have changed, as they are affected by changes in the supply chain, i.e. in other datasets. This dataset was generated following the ecoinvent quality guidelines for version 2. It may have been subject to central changes described in the ecoinvent version 3 change report (http://www.ecoinvent.org/database/ecoinvent-version-3/reports-of-changes/), and the results of the central updates were reviewed extensively. The changes added e.g. consistent water flows and other information throughout the database. The documentation of this dataset can be found in the ecoinvent reports of version 2, which are still available via the ecoinvent website. The change report linked above covers all central changes that were made during the conversion process.] From the reception of benzal chloride at the factory gate. From cradle, i.e. including all upstream activities. This activity ends with 1 kg of benzaldehyde, 100% at the factory gate. The dataset includes the input materials, energy uses, infrastructure and emissions.
benzaldehyde-2-sulfonic acid production | ordinary transforming activity | Chemicals | 2011:Manufacture of basic chemicals | C - Manufacturing | benzaldehyde-2-sulfonic acid | 34170: Ethers, alcohol peroxides, ether peroxides, epoxides, acetals and hemiacetals, and their halogenated, sulphona[…] | 'benzaldehyde-2-sulfonic acid' is an organic substance with a CAS no. : 001008-72-6. It is called 'sodium;2-formylbenzenesulfonate' under IUPAC naming and its molecular formula is: C7H5NaO4S. It is solid under normal conditions of temperature and pressure. It is modelled as a pure substance. Modelling this substance in a solution requires the user to add the solvent of their choice in their models. There is no publicly available information about the consumption of this substance on a consumer level. On industrial sites, the substance is used for the manufacture of products in the following sectors: fluorescent brightening agent in specialty coloring applications. | 001008-72-6 | allocatable product | ecoQuery: https://ecoquery.ecoinvent.org/3.12/cutoff/dataset/17238/documentation Benzaldehyde-2-Sulfonic Acid is mainly employed as fluorescent brightening agent in specialty coloring applications. Benzaldehyde-2-Sulfonic Acid is a coloring agent that gives a brilliant blue color to plastics, coatings, and consumer products such as detergents. It is also applied as an additive in electroplating processes and to manufacture specialty textiles (Parchem, 2012).;Reference: ;Parchem fine & specialty chemical, 2012, PARCHEM IS A LEADING SUPPLIER OF BENZALDEHYDE-2-SULFONIC ACID. Online from http://www.parchem.com/news-articles/Parchem-is-a-Leading-Supplier-of-Benzaldehyde-2-Sulfonic-Acid-N000149.aspx, last accessed 22/06/2017.;For more information on the model please refer to the dedicate ecoinvent report, access it in the Report section of ecoQuery (http://www.ecoinvent.org/login-databases.html) The activity starts when the raw materials enter the process. From cradle, i.e. including all upstream activities. Materials entering the process are included as well as energy uses, infrastructure and emissions.
benzimidazole-compound production | ordinary transforming activity | Chemicals; Agriculture & Animal Husbandry | 2021:Manufacture of pesticides and other agrochemical products | C - Manufacturing | benzimidazole-compound | 34663: Herbicides, anti-sprouting products and plant-growth regulators | 'benzimidazole-compound' represents an organic substance. The compounds fragment is a bicyclic system, the fusion of a benzene ring and an imidazole and the molecular formula of the fragment is: -(C6H4)NHCHN-. It is mostly solid (else liquid) under normal conditions of temperature and pressure. The dataset was modelled from the arithmetic mean of all inputs and outputs of the production of several representing substances. The reference product is modelled to represent a pure substance. Modelling this substance in a solution requires the user to add the solvent of their choice in their models. On a consumer level, is used in the following products: herbicides and fungicides. On industrial sites, the substance is used for the manufacture of products in the following sectors: pharmaceuticals. | 000051-17-2 | allocatable product | ecoQuery: https://ecoquery.ecoinvent.org/3.12/cutoff/dataset/4502/documentation This dataset represents the production of benzimidazole compounds (1 kg of active ingredient). Benzimidazoles are fungicidal compounds with a benzimidazole group produced by reacting ortho-phenylene diamine with a carboxylic group or a nitrile. This dataset models the production of benzimidazole compounds based on the arithmetic mean of all inputs and outputs of the production of carbendazim and ethofumesate. The raw materials are modelled with stoichiometric calculations. The energy consumption is modelled with data from a similar process. The emissions are estimated and the infrastructure is included with a default value.;References:;Nemecek T. & Kägi T. (2007) Life Cycle Inventories of Swiss and European Agricultural Production Systems. Final report ecoinvent V2.0 No. 15a. Agroscope Reckenholz-Taenikon Research Station ART, Swiss Centre for Life Cycle Inventories, Zurich and Dübendorf, CH. From reception of precursors at the factory gate. From cradle, i.e. including all upstream activities. This activity ends with benzimidazole-compounds at the factory gate. The dataset includes the input materials, energy uses, infrastructure and emissions. The dataset doesn't include emulsives, additives etc.
benzo[thia]diazole-compound production | ordinary transforming activity | Chemicals; Agriculture & Animal Husbandry | 2021:Manufacture of pesticides and other agrochemical products | C - Manufacturing | benzo[thia]diazole-compound | 34663: Herbicides, anti-sprouting products and plant-growth regulators | 'benzo[thia]diazole-compound' represents an organic substance. The compounds fragment is a bicyclic system, the fusion of a benzene ring and a thiodiazole and the molecular formula of the fragment is: -(C6H4)SNN- or -(C6H4)NSN-. It is mostly solid (else liquid) under normal conditions of temperature and pressure. The dataset was modelled from the arithmetic mean of all inputs and outputs of the production of several representing substances. The reference product is modelled to represent a pure substance. Modelling this substance in a solution requires the user to add the solvent of their choice in their models. On a consumer level, is used in the following products: pesticides. There is no publicly available information about the consumption of this substance on industrial sites. |  | allocatable product | ecoQuery: https://ecoquery.ecoinvent.org/3.12/cutoff/dataset/9335/documentation This dataset represents the production of 1 kg of benzo(thia)diazole compounds. Benzo(thia)diazole compounds represent a class of pesticides. This dataset is estimated based on the production of herbicides, using stoichiometric calculations.;References:;Nemecek T. & Kägi T. (2007) Life Cycle Inventories of Swiss and European Agricultural Production Systems. Final report ecoinvent V2.0 No. 15a. Agroscope Reckenholz-Taenikon Research Station ART, Swiss Centre for Life Cycle Inventories, Zurich and Dübendorf, CH. From reception of raw materials at the factory gate. From cradle, i.e. including all upstream activities. This activity ends with the production of 1 kg of benzo[thia]diazole-compound.
benzoic acid production, toluene oxidation | ordinary transforming activity | Chemicals | 2011:Manufacture of basic chemicals | C - Manufacturing | benzoic acid | 34120: Industrial monocarboxylic fatty acids; acid oils from refining | benzoic acid' is an organic substance with a CAS no. : 000065-85-0. It is called 'benzoic acid' under IUPAC naming and its molecular formula is: C7H6O2. It is solid under normal conditions of temperature and pressure and appears odourless. It is modelled as a pure substance. Modelling this substance in a solution requires the user to add the solvent of their choice in their models. On a consumer level, is used in the following products: cosmetics and personal care products, perfumes and fragrances, pharmaceuticals and washing & cleaning products. On industrial sites, the substance is used for the manufacture of products in the following sectors: manufacture of another substance (use of intermediates). | 000065-85-0 | allocatable product | ecoQuery: https://ecoquery.ecoinvent.org/3.12/cutoff/dataset/8529/documentation This dataset represents the production of benzoic acid by oxidation of toluene. Benzoic acid is a white crystalline solid. The majority of benzoic acid is used to produce phenol. Benzoic acid is also used to produce sodium and potassium benzoate which are consumed in the food and beverage industry. Other major applications include benzoate plasticizers, alkyd resins and benzyl chloride.;This dataset is based on estimations using stoichiometry and expert judgement, as well as data from a large chemical plant (Gendorf 2016).;References:;Frischknecht R., Jungbluth N., Althaus H.-J., Doka G., Dones R., Heck T., Hellweg S., Hischier R., Nemecek T., Rebitzer G. and Spielmann M. (2007) Overview and Methodology. Final report ecoinvent v2.0 No. 1. Swiss Centre for Life Cycle Inventories, Dübendorf, CH, retrieved from: www.ecoinvent.org.;CAMEO Chemicals. Chemical Datasheet, Benzoic acid, https://cameochemicals.noaa.gov/chemical/2585 (last accessed, 2017-01-06).;Gendorf (2016) Umwelterklärung 2015, Werk Gendorf Industriepark, www.gendorf.de. The activity starts when the raw materials enter the process. From cradle, i.e. including all upstream activities. This activity ends with the production of benzoic acid. It includes the oxidation of toluene, input materials, energy uses, infrastructure and emissions.
benzoic-compound production | ordinary transforming activity | Chemicals; Agriculture & Animal Husbandry | 2021:Manufacture of pesticides and other agrochemical products | C - Manufacturing | benzoic-compound | 34663: Herbicides, anti-sprouting products and plant-growth regulators | 'benzoic-compound' represents an organic substance. The compounds fragment is a benzene ring and the molecular formula of the fragment is: -C6Hx- (the amount of H atoms depends on the amount of substituents on the ring). It is mostly solid (else liquid) under normal conditions of temperature and pressure. The dataset was modelled from the arithmetic mean of all inputs and outputs of the production of several representing substances. The reference product is modelled to represent a pure substance. Modelling this substance in a solution requires the user to add the solvent of their choice in their models. On a consumer level, is used in the following products: herbicides. There is no publicly available information about the consumption of this substance on industrial sites. |  | allocatable product | ecoQuery: https://ecoquery.ecoinvent.org/3.12/cutoff/dataset/7269/documentation Production of benzoic-compounds estimated with herbicides production.;[This dataset was already contained in the ecoinvent database version 2. It was not individually updated during the transfer to ecoinvent version 3. Life Cycle Impact Assessment results may still have changed, as they are affected by changes in the supply chain, i.e. in other datasets. This dataset was generated following the ecoinvent quality guidelines for version 2. It may have been subject to central changes described in the ecoinvent version 3 change report (http://www.ecoinvent.org/database/ecoinvent-version-3/reports-of-changes/), and the results of the central updates were reviewed extensively. The changes added e.g. consistent water flows and other information throughout the database. The documentation of this dataset can be found in the ecoinvent reports of version 2, which are still available via the ecoinvent website. The change report linked above covers all central changes that were made during the conversion process.] From cradle, i.e. including all upstream activities. Production of benzoic-compounds estimated with herbicides production.
benzyl alcohol production | ordinary transforming activity | Chemicals | 2011:Manufacture of basic chemicals | C - Manufacturing | benzyl alcohol | 34139: Other alcohols, phenols, phenol-alcohols, and their halogenated, sulphonated, nitrated or nitrosated derivativ[…] | 'benzyl alcohol' is an organic substance with a CAS no. : 000100-51-6. It is called 'phenylmethanol' under IUPAC naming and its molecular formula is: C7H8O. It is solid under normal conditions of temperature and pressure with no distinct odor. It is modelled as a pure substance. Modelling this substance in a solution requires the user to add the solvent of their choice in their models. On a consumer level, is used in the following products: washing & cleaning products, coating products, adhesives and sealants and inks and toners. On industrial sites, the substance is used for the manufacture of products in the following sectors: building & construction work. This substance is used for the manufacture of: chemicals, textile, leather or fur, pulp, paper and paper products, rubber products and plastic products. | 100-51-6 | allocatable product | ecoQuery: https://ecoquery.ecoinvent.org/3.12/cutoff/dataset/15/documentation This dataset represents the production of 1 kg of benzyl alcohol via the hydrolysis of benzyl chloride. Benzyl alcohol is a colorless liquid with a faint aromatic odor and a mildly irritating effect on the mucous membranes. By virtue of its good solvent properties, benzyl alcohol is an important solvent for surface-coating materials and resins. It dissolves cellulose esters and ethers, alkyd resins, acrylic resins, and fats; it is also used as an ingredient in the inks for ball-point pens. It is added in small amounts to surface-coating materials to improve their flow and gloss. In the textile industry, it is used as an auxiliary in the dyeing of wool, polyamides, and polyesters. Because it has only a relatively faint odor, it is used as a solvent and diluting agent in the manufacture of perfumes and flavors. In color photography it is increasingly important as a development accelerator. In pharmacy it is used as a local anesthetic and, because of its microbicidal effect, as an ingredient of ointments and other preparations. Benzyl alcohol is a starting material for the preparation of numerous benzyl esters that are used as;odorants, flavors, stabilizers for volatile perfumes, and plasticizers. Benzyl alcohol is also used in the extractive distillation of m- and p-xylenes and m- and p-cresols.;Two production processes are of substantial industrial importance for benzyl alcohol: the hydrolysis of benzyl chloride and the hydrogenation of benzaldehyde. In this dataset, the production of benzyl alcohol by means of the hydrolysis of benzyl chloride is considered. The data are taken from a database which reports data from several US production plants for the years 1998 to 2004 (Overcash 1998-2004) and are representative for US production. The infrastructure is included with a default value.;References:;Sutter, J. (2007) Life Cycle Inventories of Petrochemical Solvents. ecoinvent report No. 22. Swiss Centre for Life Cycle Inventories, Dübendorf, 2007.;Overcash, M., Chemical life cycle database, Chemical and Biomolecular Engineering, North Carolina State University, Raleigh, NC 27695-7905. 1998 - 2004. From the reception of benzyl chloride at the factory gate. From cradle, i.e. including all upstream activities. This activity ends with 1 kg of benzyl alcohol. The dataset includes the input materials, energy uses, infrastructure and emissions.
benzyl chloride production | ordinary transforming activity | Chemicals | 2011:Manufacture of basic chemicals | C - Manufacturing | benzyl chloride | 34110: Hydrocarbons and their halogenated, sulphonated, nitrated or nitrosated derivatives | 'benzyl chloride' is an organic substance with a CAS no. : 000100-44-7. It is called 'chloromethylbenzene' under IUPAC naming and its molecular formula is: C7H7Cl. It is liquid under normal conditions of temperature and pressure with a pungent odor. It is modelled as a pure substance. Modelling this substance in a solution requires the user to add the solvent of their choice in their models. There is no publicly available information about the consumption of this substance on a consumer level. On industrial sites, the substance is used for the manufacture of products in the following sectors: scientific research and development. This substance is used for the manufacture of: chemicals. | 100-44-7 | allocatable product | ecoQuery: https://ecoquery.ecoinvent.org/3.12/cutoff/dataset/9869/documentation The process "benzyl chloride, at plant, RER" is modelled for the production of benzyl chloride from toluene in Europe. Raw materials are modelled with a stoechiometric calculation. Energy consumptions are modelled with literature data. The emissions are estimated. Infrastructure and transports are calculated with standard values.;[This dataset was already contained in the ecoinvent database version 2. It was not individually updated during the transfer to ecoinvent version 3. Life Cycle Impact Assessment results may still have changed, as they are affected by changes in the supply chain, i.e. in other datasets. This dataset was generated following the ecoinvent quality guidelines for version 2. It may have been subject to central changes described in the ecoinvent version 3 change report (http://www.ecoinvent.org/database/ecoinvent-version-3/reports-of-changes/), and the results of the central updates were reviewed extensively. The changes added e.g. consistent water flows and other information throughout the database. The documentation of this dataset can be found in the ecoinvent reports of version 2, which are still available via the ecoinvent website. The change report linked above covers all central changes that were made during the conversion process.] From cradle, i.e. including all upstream activities. Production of benzyl chloride including materials, energy uses, infrastructure and emissions.
beryllium hydroxide production | ordinary transforming activity | Metals | 2420:Manufacture of basic precious and other non-ferrous metals | C - Manufacturing | beryllium hydroxide | 41601: Tungsten, molybdenum, tantalum, magnesium, cobalt, cadmium, titanium, zirconium, beryllium, gallium, hafnium, […] | 'beryllium hydroxide' is a metal. It has a berylium content of 20.95%, which is an alkaline earth metal. It is the direct product from minerals extraction. It can be used in the following applications and/or processes: production of beryllium oxide, beryllium alloys and beryllium metal. | 13327-32-7 | allocatable product | ecoQuery: https://ecoquery.ecoinvent.org/3.12/cutoff/dataset/22578/documentation This dataset represents the production of beryllium hydroxide (Be(OH)2) in the US. Beryllium is commercially extracted from the minerals beryl and bertrandite, the latter being the economically more important one (Petzow et al. 2005). In 2016, 70 % of the global beryllium production came from the US, where bertrandite is the only beryllium source. The processing methods for the 2 different ores differ but due to its higher economic importance, only bertrandite processing is considered in this dataset. An average bertrandite ore grade of 0.248% beryllium and a recovery rate of 88 % were assumed (Materion Corp. 2018). Be(OH)2 is an intermediate product and can be used to produce beryllium oxide, beryllium alloys and beryllium metal. Be(OH)2 has a Be content of 20.95%.;Petzow, G., Aldinger, F., Jönsson, S., Welge, P., van Kampen, V., Mensing, T., Brüning, T., 2005. Beryllium and Beryllium Compounds. In 'Ullmann’s Encyclopedia of Industrial Chemistry'. Wiley-VCH Verlag GmbH & Co. KGaA, Weinheim, Germany, p. 71. https://doi.org/10.1002/14356007.a04_011.pub2;Materion Corp., 2018. Materion 2018 Annual Report. The activity starts with the construction of the mine side and the extraction of the ore. From cradle, i.e. including all upstream activities. The activity ends with the production beryllium hydroxide
beryllium production | ordinary transforming activity | Metals | 242:Manufacture of basic precious and other non-ferrous metals | C - Manufacturing | beryllium | 41601: Tungsten, molybdenum, tantalum, magnesium, cobalt, cadmium, titanium, zirconium, beryllium, gallium, hafnium, […] | Beryllium is a steel gray metal. It is used in industries such as aerospace, automotive, electronics, medical and telecommunications. The primary use of beryllium is in beryllium-copper alloys, beryllium oxide ceramics, and as beryllium metal in a broad variety of products, such as computer chip heat sinks, contacts and connectors, disc brakes, highly conductive and high-strength wire, mirrors, protective housings, and X-ray windows. | 7440-41-7 | allocatable product | ecoQuery: https://ecoquery.ecoinvent.org/3.12/cutoff/dataset/24546/documentation This dataset represents the production of 1 kg beryllium metal in the World. It is a copy of the US dataset. Data come from the publication of Nuss & Eckelman (2014), based on the information provided by Materion Corporation, a company active in the sector of beryllium and related material production. Since it was not possible to disaggregate the production of beryllium metal from subsequent production of semi-finished products (e.g. alloy with >60% Be), the energy requirements used in this assessment include the additional semi-finished products production step. The recycling of Mg and F compounds is not accounted for in this dataset. ;Nuss, P., Eckelman, M.J., 2014. Life cycle assessment of metals: A scientific synthesis. PLoS One 9, 1–12. https://doi.org/10.1371/journal.pone.0101298 The activity starts when the beryllium hydroxide enters the process From cradle, i.e. including all upstream activities. The activity ends with the production of 1 kg beryllium (metalic form) and semi-finished beryllium containing products.
beverage carton converting | ordinary transforming activity | Pulp & Paper | 1702:Manufacture of corrugated paper and paperboard and of containers of paper a | C - Manufacturing | beverage carton converting | 32153: Cartons, boxes, cases, record sleeves and other packing containers (except bags) of paper, paperboard, cellulo[…] | Beverage carton converting' represents the service of converting liquid packaging board (LPB) into beverage carton. This service t is broadly applicable for converting of carton based liquid packaging material, and not specific to any particular beverage package format or family. This service should be specified by the user according to the particular package of interest. 'Beverage carton converting' does not include inputs of liquid packaging board, polyethylene, aluminium or any other raw materials that can be used in beverage carton packaging material. The service includes cutting of LPB and aluminium foil, melting of PE granulate, laminating and printing. |  | allocatable product | ecoQuery: https://ecoquery.ecoinvent.org/3.12/cutoff/dataset/30187/documentation Even though the reference product is described as "1000 m2 of beverage packaging material", it should be noted that the dataset only applies to the processing of the sleeve for carton-based liquid packaging material. ;This inventory is broadly applicable for converting of sleeves of carton based liquid packaging material (fresh and aseptic), and not specific to any particular beverage packaging format or family. The inventory does not list inputs of liquid packaging board, polyethylene, aluminium, EVOH, PA or any other raw materials that can be used in beverage carton packaging material. These data should be specified by the user according to the particular packaging of interest. In addition, materials for and processing of closures are not included in the present dataset and must be added separately. However, since the inventory provides information on packaging of empty beverage cartons for transportation from converting to filler (as this is the same independent of the carton specifications), there are some material and waste flows included.;Guide for the application:;An LCA for beverage or food carton production requires modelling of at least the following processes:;- production and transport of raw materials used in the analysed beverage or food carton packaging to the converting site (e.g. liquid packaging board, polyethylene, aluminium, EVOH, PA, printing ink or any other raw materials);- converting process of beverage/food carton sleeves.;- production and transport of materials for closure and related closure converting if closure does exist;The present dataset represents only the converting process of beverage/food carton sleeves and must be added to the other processes for the raw materials of sleeve production. Depending on the volume and shape, each carton has a specific area. A standard 1L carton has an area of 0.07889 m². So for a standard 1L carton 0.07889 m2 of this module is needed.;The scrap rate for sleeve production is 5.33%. Since the raw materials for the sleeve are not accounted for, the user must manually incorporate this scrap rate when entering raw materials. Furthermore, the user should select the appropriate waste disposal treatment for the production waste based on the specific raw material used in manufacturing the beverage carton. ;;Functional unit: The functional unit is defined as the service of converting raw materials into 1000 m2 beverage carton sleeve. The data is standardized based on the surface area of laminated and printed beverage carton packaging material, as operational performance metrics often exhibit stronger correlations with surface area rather than mass. This approach enhances usability for users specifying packaging material compositions.;Origin of the data: The dataset is based on a study on beverage carton converting in the European market conducted by the data provider ifeu (Institut für Energie- und Umweltforschung). The data for the study was provided by the members of ACE (The Alliance for Beverage Cartons and the Environment). The process covers the core converting steps: extrusion of polymers, lamination of liquid packaging board, printing and cutting. Inputs of packaging of empty beverage cartons as well as the energy for onsite transport and for offices and workshops are included. From cradle, i.e. including all upstream activities. This activity ends with laminated and printed beverage cartons ready for transport to fillers. The inventory does not list inputs of liquid packaging board, polyethylene, aluminium, EVOH, PA or any other raw materials that can be used in beverage cartons, nor infrastructure (in terms of the physical facilities at the production site). These data should be specified by the user according to the particular packaging of interest.
beverage carton production, 1 L, for fresh milk (chilled) | ordinary transforming activity | Pulp & Paper | 1702:Manufacture of corrugated paper and paperboard and of containers of paper a | C - Manufacturing | beverage carton, 1 L, for fresh milk (chilled) | 32153: Cartons, boxes, cases, record sleeves and other packing containers (except bags) of paper, paperboard, cellulo[…] | The product 'beverage carton, 1 L, for fresh milk (chilled)' represents a packaging container. The container has a volume of 1 L. It has two parts, a carton body and a plastic closure and neck. The main raw materials are liquid packaging board and plastics. The production process contains the steps of laminating, cutting, folding and printing. The container is used in packaging of fresh milk in cool temperature (fridge). |  | allocatable product | ecoQuery: https://ecoquery.ecoinvent.org/3.12/cutoff/dataset/29146/documentation This activity represents the production of sleeve and closure/neck of one beverage carton for fresh milk stored in cool temperature. The beverage carton's volume is 1 L and its mass is 28.73 g. A standard 1 L carton has an area of 0.07889 m². The dataset describes only the actual production of the sleeve and closure of the beverage carton for fresh milk packaging. Sleeve and closure/neck production take place on different production sites.;;Beverage cartons are made of LPB (liquid packaging board) which is coated with plastic resins and often laminated for product protection and extended shelf life. In the modelled beverage carton there are two parts, carton body and plastic closure and neck. The body is made of LPB and LDPE (light density polyethylene). The closure and neck are made of HDPE (high density polyethylene) and LDPE. The energy inputs to the process are modeled via the services injection moulding and beverage carton converting. ;;The scrap rate of the production process of the carton body is 5.33 %. Hence, the inputs contributing to carton body have been divided by (1-0.0533). The processing of materials used in closure and neck is modelled by injection moulding, which takes into account the losses of these inputs.;;The filling process (including forming and sealing of the filled beverage cartons) as well as packaging of filled beverage cartons for distribution to retailers is not modelled in the dataset. However, the following data can be used to model the secondary and tertiary packaging needed to retail the filled fresh milk cartons: The beverage cartons are transported on pallets. The pallet specification is: 10 packs per tray, 15 trays per layer and 4 layers per pallet. Thus, the pallet can be used to transport 10 x 15 x 4 = 600 milk cartons at a time. The cardboard tray as secondary packaging has a mass of 0.115 kg. In tertiary packaging of the pallet, 0.170 kg of shrink foil and 0.475 kg of slip sheet is used. A pallet has a mass of 25 kg.;;The dataset is based on an LCA study on beverage cartons in the European market conducted by the data provider IFEU (Institut für Energie- und Umweltforschung). The data for the study was provided by the members of ACE (The Alliance for Beverage Cartons and the Environment). The data in this inventory represent an average production of a beverage carton for fresh milk packaging and the dataset itself has a broad application. Hence, it does not represent a specific or particular beverage packaging. If you are conducting life cycle assessment of specific beverage carton (packaging) it is advised to collect more specific data about detailed material composition of the product in question since this information can vary greatly between beverage cartons. This activity starts at the gate of the facility for sleeve and closure/neck production with the reception of raw materials. From cradle, i.e. including all upstream activities. The activity ends with the produced beverage cartons as well as neck and closure being ready for transportation to filler. This activity includes the production of beverage cartons for fresh milk packaging. It contains the steps of laminating, cutting, folding and printing as well as cap production. Besides the main raw materials (LPB, LDPE, HDPE and PP), ink is considered too. It does not include forming, filling and sealing which need to be modelled in a separate dataset. Production waste is modelled as two separate exchanges, waste paperboard (unsorted) and LDPE waste specifically from beverage carton production.
beverage carton production, 1 L, for juice (ambient) | ordinary transforming activity | Pulp & Paper | 1702:Manufacture of corrugated paper and paperboard and of containers of paper a | C - Manufacturing | beverage carton, 1 L, for juice (ambient) | 32153: Cartons, boxes, cases, record sleeves and other packing containers (except bags) of paper, paperboard, cellulo[…] | The product 'beverage carton, 1 L, for juice (ambient)' represents a packaging container. The container has a volume of 1 L. It has two parts, a carton body and a plastic closure and neck. The main raw materials are liquid packaging board, plastics and aluminium. The production process contains the steps of laminating, cutting, folding and printing. The container is used in packaging of juice in room temperature. |  | allocatable product | ecoQuery: https://ecoquery.ecoinvent.org/3.12/cutoff/dataset/28557/documentation This activity represents the production of sleeve and closure/neck of one beverage carton for juice stored in ambient temperature. The beverage carton's volume is 1 L and its mass is 34.35 g. A standard 1 L carton has an area of 0.07889 m². The dataset describes only the actual production of the sleeve and closure of beverage carton for juice packaging. Sleeve and closure/neck production take place on different production sites.;;Beverage cartons are made of LPB (liquid packaging board) which is coated with plastic resins and often laminated for product protection and extended shelf life. In the modelled beverage carton there are two parts, carton body and plastic closure and neck. The body is made of LPB, LDPE (light density polyethylene) and aluminium. The closure and neck are made of HDPE (high density polyethylene), PP (polypropylene) and LDPE. The energy inputs to the process are modeled via the services injection moulding, beverage carton converting and sheet rolling, aluminium.;;The scrap rate of the production process of the carton body is 5.33 %. Hence, the inputs contributing to carton body have been divided by (1-0.0533). The processing of materials used in closure and neck is modelled by injection moulding, which takes into account the losses of these inputs.;;The filling process (including forming and sealing of the filled beverage cartons) as well as packaging of filled beverage cartons for distribution to retailers is not modelled in the dataset. However, the following data can be used to model the secondary and tertiary packaging needed to retail the filled juice cartons: The beverage cartons are transported on pallets. The pallet specification is: 12 packs per tray, 16 trays per layer and 4 layers per pallet. Thus, the pallet can be used to transport 12 x 16 x 4 = 768 juice cartons at a time. The cardboard tray as secondary packaging has a mass of 0.115 kg. In tertiary packaging of the pallet, 0.170 kg of shrink foil and 0.475 kg of slip sheet is used. A pallet has a mass of 25 kg. ;;The dataset is based on an LCA study on beverage cartons in the European market conducted by the data provider IFEU (Institut für Energie- und Umweltforschung). The data for the study was provided by the members of ACE (The Alliance for Beverage Cartons and the Environment). The data in this inventory represent an average production of a beverage carton for juice packaging and the dataset itself has a broad application. Hence, it does not represent a specific or particular beverage packaging. If you are conducting life cycle assessment of specific beverage carton (packaging) it is advised to collect more specific data about detailed material composition of the product in question since this information can vary greatly between beverage cartons. This activity starts at the gate of the facility for sleeve and closure/neck production with the reception of raw materials. From cradle, i.e. including all upstream activities. The activity ends with the produced beverage cartons as well as neck and closure being ready for transportation to filler. This activity includes the production of beverage cartons for juice packaging. It contains the steps of laminating, cutting, folding and printing as well as cap production. Besides the main raw materials (LPB, LDPE, HDPE, PP and aluminium), ink is considered too. It does not include forming, filling and sealing which need to be modelled in a separate dataset. Production waste is modelled as two separate exchanges, waste paperboard (unsorted) and mixed waste specifically from beverage carton production.
beverage carton production, 1 L, for UHT milk (ambient) | ordinary transforming activity | Pulp & Paper | 1702:Manufacture of corrugated paper and paperboard and of containers of paper a | C - Manufacturing | beverage carton, 1 L, for UHT milk (ambient) | 32153: Cartons, boxes, cases, record sleeves and other packing containers (except bags) of paper, paperboard, cellulo[…] | The product 'beverage carton, 1 L, for UHT milk (ambient)', represents a packaging container. The container has a volume of 1 L. The main raw materials are liquid packaging board, plastics and aluminium. The production process contains the steps of laminating, cutting, folding and printing. The container is used in packaging of UHT milk in room temperature. |  | allocatable product | ecoQuery: https://ecoquery.ecoinvent.org/3.12/cutoff/dataset/30035/documentation This activity represents the production of sleeve and closure/neck of one beverage carton for UHT (ultra high temperature processed) milk stored in ambient temperature. The beverage carton's volume is 1 L and its mass is 30.74 g. A standard 1 L carton has an area of 0.07889 m². The dataset describes only the actual production of the sleeve and closure of the beverage carton for UHT milk packaging. Sleeve and closure/neck production take place on different production sites.;;Beverage cartons are made of LPB (liquid packaging board) which is coated with plastic resins and often laminated for product protection and extended shelf life. In the modelled beverage carton there are two parts, carton body and plastic closure and neck. The body is made of LPB, LDPE (light density polyethylene) and aluminium. The closure and neck are made of HDPE (high density polyethylene) and PP (polypropylene). The energy inputs to the process are modeled via the services injection moulding, beverage carton converting and sheet rolling, aluminium. ;;The scrap rate of the production process of the carton body is 5.33 %. Hence, the inputs contributing to carton body have been divided by (1-0.0533). The processing of materials used in closure and neck is modelled by injection moulding, which takes into account the losses of these inputs.;;The filling process (including forming and sealing of the filled beverage cartons) as well as packaging of filled beverage cartons for distribution to retailers is not modelled in the dataset. However, the following data can be used to model the secondary and tertiary packaging needed to retail the filled UHT milk cartons: The beverage cartons are transported on pallets. The pallet specification is: 10 packs per tray, 15 trays per layer and 5 layers per pallet. Thus, the pallet can be used to transport 10 x 15 x 5 = 750 UHT milk cartons at a time. The cardboard tray as secondary packaging has a mass of 0.115 kg. In tertiary packaging of the pallet, 0.170 kg of shrink foil and 0.475 kg of slip sheet is used. A pallet has a mass of 25 kg.;;The dataset is based on an LCA study on beverage cartons in the European market conducted by the data provider IFEU (Institut für Energie- und Umweltforschung). The data for the study was provided by the members of ACE (The Alliance for Beverage Cartons and the Environment). The data in this inventory represent an average production of a beverage carton for UHT milk packaging and the dataset itself has a broad application. Hence, it does not represent a specific or particular beverage packaging. If you are conducting life cycle assessment of specific beverage carton (packaging) it is advised to collect more specific data about detailed material composition of the product in question since this information can vary greatly between beverage cartons. This activity starts at the gate of the facility for sleeve and closure/neck production with the reception of raw materials. From cradle, i.e. including all upstream activities. The activity ends with the produced beverage cartons as well as neck and closure being ready for transportation to filler. This activity includes the production of beverage cartons for UHT milk packaging. It contains the steps of laminating, cutting, folding and printing as well as cap production. Besides the main raw materials (LPB, LDPE, HDPE, PP and aluminium), ink is considered too. It does not include forming, filling and sealing which need to be modelled in a separate dataset. Production waste is modelled as two separate exchanges, waste paperboard (unsorted) and mixed waste specifically from beverage carton production.
bicycle production | ordinary transforming activity | Infrastructure & Machinery; Transport | 3092:Manufacture of bicycles and invalid carriages | C - Manufacturing | bicycle | 49921: Bicycles and other cycles, not motorized | This product is an infrastructure that is used in the service of transportation. The bike has a total mass of 17 kg including additionals (e.g. carriers, lights). Its occupation is to carry 1 person, with an average load of 75 kg, and it has a life expectancy of 15,000 km. |  | allocatable product | ecoQuery: https://ecoquery.ecoinvent.org/3.12/cutoff/dataset/2923/documentation The data set reflects a bike of 17kg including additionals (e.g. carriers, lights). The frame material is Aluminium. Disposal of bicycle is included. From cradle, i.e. including all upstream activities. This data set includes the material use for the manufacturing of an average bicycle and the disposal of a bicycle. Manufacturing of the bike parts is assumed to take place in China. Transport to Europe included.
biogas production from grass | ordinary transforming activity | Fuels | 3821:Treatment and disposal of non-hazardous waste | E - Water supply; sewerage, waste management and remediation activities | protein feed, 100% crude | 23319: Preparations used in animal feeding n.e.c. | The product 'protein feed, 100% crude' represents the protein content of a product that is used as animal feed. Example of products are: soybean meal; skimmed milk, from cow milk; meat and bone meal; cottonseed meal; rape meal; buttermilk, from cow milk. Protein feed is used for animal feeding. Products with more than 20 % of protein are classified as protein feeds. |  | allocatable product | ecoQuery: https://ecoquery.ecoinvent.org/3.12/cutoff/dataset/6781/documentation The dataset represents a multioutput process and describes a bio-refinery (grass-refinery) that delivers three co-products: biogas, proteins and fibres. Grass input is assumed to have a carbon content of 45%. The required process energy (heat for grass-pre-treatment and drying of fibres and proteins and electricity for fibre presses, fans, blowers reception bells etc.) is obtained from conventional energy carriers and not from the use of biogas. For infrastructure expenditures, the same infrastructure as for bio-ethanol production from grass is used as a first approximation.;[This dataset was already contained in the ecoinvent database version 2. It was not individually updated during the transfer to ecoinvent version 3. Life Cycle Impact Assessment results may still have changed, as they are affected by changes in the supply chain, i.e. in other datasets. This dataset was generated following the ecoinvent quality guidelines for version 2. It may have been subject to central changes described in the ecoinvent version 3 change report (http://www.ecoinvent.org/database/ecoinvent-version-3/reports-of-changes/), and the results of the central updates were reviewed extensively. The changes added e.g. consistent water flows and other information throughout the database. The documentation of this dataset can be found in the ecoinvent reports of version 2, which are still available via the ecoinvent website. The change report linked above covers all central changes that were made during the conversion process.] From reception of grass at the bio-refinery gate. From cradle, i.e. including all upstream activities. The dataset includes the environmental exchanges due to grass processing in a grass-refinery, considering grass-digestion as well as production of fibres and proteins. The dataset doesn't include the purification and the use of the gas for co-generation. The dataset also doesn't include emissions from the gasholder, because they are fed back to the biogas. It's assumed that in the digestion process and storage of biogas no emissions occur.
biogas production from grass | ordinary transforming activity | Fuels | 3821:Treatment and disposal of non-hazardous waste | E - Water supply; sewerage, waste management and remediation activities | biogas, from grass | 17200: Coal gas, water gas, producer gas and similar gases, other than petroleum gases and other gaseous hydrocarbons | biogas, from grass' is a non-fossil fuel with a calorific value of 29.094 MJ/m3. It is used as a gaseous fuel and is sourced from a grass bio-refinery. Its main applications are in the following sectors: industrial and district power source. |  | allocatable product | ecoQuery: https://ecoquery.ecoinvent.org/3.12/cutoff/dataset/2466/documentation The dataset represents a multioutput process and describes a bio-refinery (grass-refinery) that delivers three co-products: biogas, proteins and fibres. Grass input is assumed to have a carbon content of 45%. The required process energy (heat for grass-pre-treatment and drying of fibres and proteins and electricity for fibre presses, fans, blowers reception bells etc.) is obtained from conventional energy carriers and not from the use of biogas. For infrastructure expenditures, the same infrastructure as for bio-ethanol production from grass is used as a first approximation.;[This dataset was already contained in the ecoinvent database version 2. It was not individually updated during the transfer to ecoinvent version 3. Life Cycle Impact Assessment results may still have changed, as they are affected by changes in the supply chain, i.e. in other datasets. This dataset was generated following the ecoinvent quality guidelines for version 2. It may have been subject to central changes described in the ecoinvent version 3 change report (http://www.ecoinvent.org/database/ecoinvent-version-3/reports-of-changes/), and the results of the central updates were reviewed extensively. The changes added e.g. consistent water flows and other information throughout the database. The documentation of this dataset can be found in the ecoinvent reports of version 2, which are still available via the ecoinvent website. The change report linked above covers all central changes that were made during the conversion process.] From reception of grass at the bio-refinery gate. From cradle, i.e. including all upstream activities. The dataset includes the environmental exchanges due to grass processing in a grass-refinery, considering grass-digestion as well as production of fibres and proteins. The dataset doesn't include the purification and the use of the gas for co-generation. The dataset also doesn't include emissions from the gasholder, because they are fed back to the biogas. It's assumed that in the digestion process and storage of biogas no emissions occur.
biogas production from grass | ordinary transforming activity | Fuels | 3821:Treatment and disposal of non-hazardous waste | E - Water supply; sewerage, waste management and remediation activities | grass fibre | 23319: Preparations used in animal feeding n.e.c. | The product 'grass fibre' is a by-product of ethanol and biogas production from grass. Ethanol is produced from grass by means of fermentation and has the by-products of grass fibre and protein feed, 100% crude. Biogas is produced from grass in a bio-refinery (grass-refinery) that delivers three co-products: biogas, proteins and fibres. Grass fibre is used in energy feed for animals. |  | allocatable product | ecoQuery: https://ecoquery.ecoinvent.org/3.12/cutoff/dataset/8159/documentation The dataset represents a multioutput process and describes a bio-refinery (grass-refinery) that delivers three co-products: biogas, proteins and fibres. Grass input is assumed to have a carbon content of 45%. The required process energy (heat for grass-pre-treatment and drying of fibres and proteins and electricity for fibre presses, fans, blowers reception bells etc.) is obtained from conventional energy carriers and not from the use of biogas. For infrastructure expenditures, the same infrastructure as for bio-ethanol production from grass is used as a first approximation.;[This dataset was already contained in the ecoinvent database version 2. It was not individually updated during the transfer to ecoinvent version 3. Life Cycle Impact Assessment results may still have changed, as they are affected by changes in the supply chain, i.e. in other datasets. This dataset was generated following the ecoinvent quality guidelines for version 2. It may have been subject to central changes described in the ecoinvent version 3 change report (http://www.ecoinvent.org/database/ecoinvent-version-3/reports-of-changes/), and the results of the central updates were reviewed extensively. The changes added e.g. consistent water flows and other information throughout the database. The documentation of this dataset can be found in the ecoinvent reports of version 2, which are still available via the ecoinvent website. The change report linked above covers all central changes that were made during the conversion process.] From reception of grass at the bio-refinery gate. From cradle, i.e. including all upstream activities. The dataset includes the environmental exchanges due to grass processing in a grass-refinery, considering grass-digestion as well as production of fibres and proteins. The dataset doesn't include the purification and the use of the gas for co-generation. The dataset also doesn't include emissions from the gasholder, because they are fed back to the biogas. It's assumed that in the digestion process and storage of biogas no emissions occur.
biogas purification to biomethane by amino washing | ordinary transforming activity | Fuels; Chemicals | 3520:Manufacture of gas; distribution of gaseous fuels through mains | D - Electricity, gas, steam and air conditioning supply | biomethane, high pressure | 17200: Coal gas, water gas, producer gas and similar gases, other than petroleum gases and other gaseous hydrocarbons | biomethane, high pressure' is a non-fossil fuel with a calorific value of 34.968 MJ/m3. It is used as a gaseous fuel and is sourced from biogas purification or from synthetic gas. Its main applications are in the following sectors: biofuel, industrial and district heat and electricity. | 000074-82-8 | allocatable product | ecoQuery: https://ecoquery.ecoinvent.org/3.12/cutoff/dataset/23388/documentation The data presented is derived from information available from the manufacturer of biogas upgrading plants. The upgraded gas leaves the process with a pressure of 5 bar. For the composition of the product gas we assume a share of more than 96 Vol. % of methane.;[This dataset is meant to replace the following datasets:] The activity starts with the biogas being available at the gates of the purification plant. From cradle, i.e. including all upstream activities. The activity ends with the biomethane being available for transportation at the gates of the purification plant. Electricity consumption and emissions represent the raw gas compression, H2S removal, gas conditioning and methane enrichment of biogas. The production and disposal of activated carbon are neglected. Infrastructure expenditures are included employing generic data for facilities of a chemical plant as a first approximation.
biogas purification to biomethane by membrane technique | ordinary transforming activity | Fuels; Chemicals | 3520:Manufacture of gas; distribution of gaseous fuels through mains | D - Electricity, gas, steam and air conditioning supply | biomethane, high pressure | 17200: Coal gas, water gas, producer gas and similar gases, other than petroleum gases and other gaseous hydrocarbons | biomethane, high pressure' is a non-fossil fuel with a calorific value of 34.968 MJ/m3. It is used as a gaseous fuel and is sourced from biogas purification or from synthetic gas. Its main applications are in the following sectors: biofuel, industrial and district heat and electricity. | 000074-82-8 | allocatable product | ecoQuery: https://ecoquery.ecoinvent.org/3.12/cutoff/dataset/22655/documentation The data presented is derived from information available from the manufacturer of biogas upgrading plants. The upgraded gas leaves the process with a pressure of 5 bar. For the composition of the product gas we assume a share of more than 96 Vol. % of methane.;[This dataset is meant to replace the following datasets:] The activity starts with the biogas being available at the gates of the purification plant. From cradle, i.e. including all upstream activities. The activity ends with the biomethane being available for transportation at the gates of the purification plant. Electricity consumption and emissions represent the raw gas compression, H2S removal, gas conditioning and methane enrichment of biogas. The production and disposal of activated carbon are neglected. Infrastructure expenditures are included employing generic data for facilities of a chemical plant as a first approximation.
biogas purification to biomethane by pressure swing adsorption | ordinary transforming activity | Fuels; Chemicals | 3520:Manufacture of gas; distribution of gaseous fuels through mains | D - Electricity, gas, steam and air conditioning supply | biomethane, high pressure | 17200: Coal gas, water gas, producer gas and similar gases, other than petroleum gases and other gaseous hydrocarbons | biomethane, high pressure' is a non-fossil fuel with a calorific value of 34.968 MJ/m3. It is used as a gaseous fuel and is sourced from biogas purification or from synthetic gas. Its main applications are in the following sectors: biofuel, industrial and district heat and electricity. | 000074-82-8 | allocatable product | ecoQuery: https://ecoquery.ecoinvent.org/3.12/cutoff/dataset/23442/documentation The data presented is derived from information available from the manufacturer of biogas upgrading plants. The upgraded gas leaves the process with a pressure of 5 bar. For the composition of the product gas we assume a share of 96 Vol. % of methane.;[This dataset is meant to replace the following datasets:; - biogas purification to methane 96 vol-%, GLO, 2004 - 2005 (8e57a50b-039c-4314-bf38-3a4aab65edca)] The activity starts with the biogas being available at the gates of the purification plant. From cradle, i.e. including all upstream activities. The activity ends with the biomethane being available for transportation at the gates of the purification plant. Electricity consumption and emissions represent the raw gas compression, H2S removal, gas conditioning and methane enrichment of biogas. The production and disposal of activated carbon are neglected. Infrastructure expenditures are included employing generic data for facilities of a chemical plant as a first approximation.
biomethane pressure reduction, from high to low pressure | ordinary transforming activity | Fuels; Chemicals | 3520:Manufacture of gas; distribution of gaseous fuels through mains | D - Electricity, gas, steam and air conditioning supply | biomethane, low pressure | 17200: Coal gas, water gas, producer gas and similar gases, other than petroleum gases and other gaseous hydrocarbons | biomethane, low pressure' is a non-fossil fuel with a calorific value of 46.50 MJ/kg. It is used as a gaseous fuel and is sourced from pressure reduction from high pressure biomethane. This provides the energy requirement and the emissions of a low pressure distribution network for 1 MJ of energy. Its main applications are in the following sectors: biofuel, industrial and district heat and electricity. | 000074-82-8 | allocatable product | ecoQuery: https://ecoquery.ecoinvent.org/3.12/cutoff/dataset/4811/documentation Total network losses are based on published data, repartition of losses on high and low pressure network on calculations with data for other countries.;[This dataset was already contained in the ecoinvent database version 2. It was not individually updated during the transfer to ecoinvent version 3. Life Cycle Impact Assessment results may still have changed, as they are affected by changes in the supply chain, i.e. in other datasets. This dataset was generated following the ecoinvent quality guidelines for version 2. It may have been subject to central changes described in the ecoinvent version 3 change report (http://www.ecoinvent.org/database/ecoinvent-version-3/reports-of-changes/), and the results of the central updates were reviewed extensively. The changes added e.g. consistent water flows and other information throughout the database. The documentation of this dataset can be found in the ecoinvent reports of version 2, which are still available via the ecoinvent website. The change report linked above covers all central changes that were made during the conversion process.] From cradle, i.e. including all upstream activities. This dataset describes the energy requirement and the emissions of the low pressure distribution network in Switzerland.
biomethane production, high pressure from synthetic gas, wood, fixed bed technology | ordinary transforming activity | Fuels; Wood | 3520:Manufacture of gas; distribution of gaseous fuels through mains | D - Electricity, gas, steam and air conditioning supply | biomethane, high pressure | 17200: Coal gas, water gas, producer gas and similar gases, other than petroleum gases and other gaseous hydrocarbons | biomethane, high pressure' is a non-fossil fuel with a calorific value of 34.968 MJ/m3. It is used as a gaseous fuel and is sourced from biogas purification or from synthetic gas. Its main applications are in the following sectors: biofuel, industrial and district heat and electricity. | 000074-82-8 | allocatable product | ecoQuery: https://ecoquery.ecoinvent.org/3.12/cutoff/dataset/16923/documentation This datasets describes the production of methane from wood. The feedstock is first gasified and then methanised. This dataset describes methane production through a fixed bed technology. Gas composition (% mol.) of the gas is 96% CH4 (min.). Density is 0.752 kg/Nm3. Lower heating value of the gas is 34.4 MJ/Nm3. Process heat is supplied by methane combustion. Inventory refers to the net production of 1 Nm3 syngas. Net methane yield is 0.261 Nm3/kg of wood (dry matter) with a conversion efficiency (lower heating value of the methane/lower heating value of the required wood) of around 50%.;This dataset was not available in ecoinvent v2.2. It was created by taking the information in the ecoinvent report nr. 17 and developing a virtual process based on the information given there. It does not describe an existing plant.;[This dataset is meant to replace the following datasets:] The activity begins with the transport of the wood and other required auxiliaries to the production site. From cradle, i.e. including all upstream activities. This process refers to the conversion of wood chips into synthetic methane (96% vol.) through gasification and subsequent methanation. It includes drying (down to 10-15% moisture) and further comminution of wood chips (down to a size of 30x30x30 mm), fixed bed gasification of the wood chips, treatment and conditioning of the resulting syngas to remove impurities and contaminants, methanation of the the syngas to methane, and compression of methane to natural gas network pressure (30-70 bar).
biomethane production, high pressure from synthetic gas, wood, fluidised technology | ordinary transforming activity | Fuels; Wood | 3520:Manufacture of gas; distribution of gaseous fuels through mains | D - Electricity, gas, steam and air conditioning supply | biomethane, high pressure | 17200: Coal gas, water gas, producer gas and similar gases, other than petroleum gases and other gaseous hydrocarbons | biomethane, high pressure' is a non-fossil fuel with a calorific value of 34.968 MJ/m3. It is used as a gaseous fuel and is sourced from biogas purification or from synthetic gas. Its main applications are in the following sectors: biofuel, industrial and district heat and electricity. | 000074-82-8 | allocatable product | ecoQuery: https://ecoquery.ecoinvent.org/3.12/cutoff/dataset/16914/documentation This datasets describes the production of methane from wood. The feedstock is first gasified and then methanised. This dataset describes methane production through a fluidised technology. Gas composition (% mol.) of the gas is 96% CH4 (min.). Density is 0.752 kg/Nm3. Lower heating value of the gas is 34.4 MJ/Nm3. Process heat is supplied by methane combustion. Inventory refers to the net production of 1 Nm3 syngas. Net methane yield is 0.270 Nm3/kg of wood (dry matter) with a conversion efficiency (lower heating value of the methane/lower heating value of the required wood) of around 50%.;This dataset was already contained in the ecoinvent database version 2. It was then updated individually veryfing the original data and transofrmation into a v3 dataset. The fuel characteristics as well as production processes are the same as in the original ecoinvent v2 dataset. The values of the exchanges were updated based on some new scaling calculations where the specific values indicated for the differernt processing steps discussed in the ecoinvent report nr. 17 have been considered instead of the final value originally presented. The changes are minor and concern only a few exchanges.;[This dataset is meant to replace the following datasets:] The activity begins with the transport of the wood and other required auxiliaries to the production site. From cradle, i.e. including all upstream activities. This process refers to the conversion of wood chips into synthetic methane (96% vol.) through gasification and subsequent methanation. It includes drying (down to 10-15% moisture) and further comminution of wood chips (down to a size of 30x30x30 mm), FICFB (Fast Internally Circulating Fluidised Bed of the BCL type) gasification of the wood chips, treatment and conditioning of the resulting syngas to remove impurities and contaminants, methanation of the the syngas to methane, and compression of methane to natural gas network pressure (30-70 bar).
biomethane production, high pressure, vehicle grade | ordinary transforming activity | Fuels; Chemicals | 3520:Manufacture of gas; distribution of gaseous fuels through mains | D - Electricity, gas, steam and air conditioning supply | biomethane, high pressure, vehicle grade | 17200: Coal gas, water gas, producer gas and similar gases, other than petroleum gases and other gaseous hydrocarbons | biomethane, high pressure, vehicle grade' is a non-fossil fuel with a calorific value of 46.5 MJ/kg. It is used as a gaseous fuel and is sourced from biogas purification or from synthetic gas. Its main applications are in the following sectors: biofuel, industrial and district heat and electricity. | 000074-82-8 | allocatable product | ecoQuery: https://ecoquery.ecoinvent.org/3.12/cutoff/dataset/7228/documentation The initial pressure of gas is from the high pressure network (1-5 bar). Air emissions are calculated from gas losses and composition of biogas.;[This dataset was already contained in the ecoinvent database version 2. It was not individually updated during the transfer to ecoinvent version 3. Life Cycle Impact Assessment results may still have changed, as they are affected by changes in the supply chain, i.e. in other datasets. This dataset was generated following the ecoinvent quality guidelines for version 2. It may have been subject to central changes described in the ecoinvent version 3 change report (http://www.ecoinvent.org/database/ecoinvent-version-3/reports-of-changes/), and the results of the central updates were reviewed extensively. The changes added e.g. consistent water flows and other information throughout the database. The documentation of this dataset can be found in the ecoinvent reports of version 2, which are still available via the ecoinvent website. The change report linked above covers all central changes that were made during the conversion process.] From cradle, i.e. including all upstream activities. This data set includes electricity requirements of a biogas service station as well as emissions from losses.
biomethane production, low pressure, vehicle grade | ordinary transforming activity | Fuels; Chemicals | 3520:Manufacture of gas; distribution of gaseous fuels through mains | D - Electricity, gas, steam and air conditioning supply | biomethane, low pressure, vehicle grade | 17200: Coal gas, water gas, producer gas and similar gases, other than petroleum gases and other gaseous hydrocarbons | biomethane, low pressure, vehicle grade' is a non-fossil fuel with a calorific value of 46.5 MJ/kg. It is used as a gaseous fuel and is sourced from biogas purification or from synthetic gas. Its main applications are in the following sectors: biofuel, industrial and district heat and electricity. | 000074-82-8 | allocatable product | ecoQuery: https://ecoquery.ecoinvent.org/3.12/cutoff/dataset/8985/documentation The initial pressure of gas is from the low pressure network (<0.1 bar). Air emissions are calculated from gas losses and composition of biogas.;[This dataset was already contained in the ecoinvent database version 2. It was not individually updated during the transfer to ecoinvent version 3. Life Cycle Impact Assessment results may still have changed, as they are affected by changes in the supply chain, i.e. in other datasets. This dataset was generated following the ecoinvent quality guidelines for version 2. It may have been subject to central changes described in the ecoinvent version 3 change report (http://www.ecoinvent.org/database/ecoinvent-version-3/reports-of-changes/), and the results of the central updates were reviewed extensively. The changes added e.g. consistent water flows and other information throughout the database. The documentation of this dataset can be found in the ecoinvent reports of version 2, which are still available via the ecoinvent website. The change report linked above covers all central changes that were made during the conversion process.] From cradle, i.e. including all upstream activities. This data set includes electricity requirements of a biogas service station as well as emissions from losses.
biomethane production, medium pressure, vehicle grade | ordinary transforming activity | Fuels; Chemicals | 3520:Manufacture of gas; distribution of gaseous fuels through mains | D - Electricity, gas, steam and air conditioning supply | biomethane, medium pressure, vehicle grade | 17200: Coal gas, water gas, producer gas and similar gases, other than petroleum gases and other gaseous hydrocarbons | biomethane, medium pressure, vehicle grade' is a non-fossil fuel with a calorific value of 46.5 MJ/kg. It is used as a gaseous fuel and is sourced from biogas purification or from synthetic gas. Its main applications are in the following sectors: biofuel, industrial and district heat and electricity. | 000074-82-8 | allocatable product | ecoQuery: https://ecoquery.ecoinvent.org/3.12/cutoff/dataset/1809/documentation The initial pressure of gas is from the medium pressure network (0.1-1 bar). Air emissions are calculated from gas losses and composition of biogas.;[This dataset was already contained in the ecoinvent database version 2. It was not individually updated during the transfer to ecoinvent version 3. Life Cycle Impact Assessment results may still have changed, as they are affected by changes in the supply chain, i.e. in other datasets. This dataset was generated following the ecoinvent quality guidelines for version 2. It may have been subject to central changes described in the ecoinvent version 3 change report (http://www.ecoinvent.org/database/ecoinvent-version-3/reports-of-changes/), and the results of the central updates were reviewed extensively. The changes added e.g. consistent water flows and other information throughout the database. The documentation of this dataset can be found in the ecoinvent reports of version 2, which are still available via the ecoinvent website. The change report linked above covers all central changes that were made during the conversion process.] From cradle, i.e. including all upstream activities. This data set includes electricity requirements of a biogas service station as well as emissions from losses.
biomethane, low pressure burned in micro gas turbine 100kWe | ordinary transforming activity | Electricity; Heat | 35:Electricity, gas, steam and air conditioning supply | D - Electricity, gas, steam and air conditioning supply | electricity, low voltage | 17100: Electrical energy | This product represents electrical energy measured in kWh. If electricity is taken from a market for electricity, the transmission infrastructure, country-specific losses and transformation losses (for markets for medium and low voltage) are included. Covers voltages below 1 kV. |  | allocatable product | ecoQuery: https://ecoquery.ecoinvent.org/3.12/cutoff/dataset/4604/documentation The multioutput-process 'biogas, burned in micro gas turbine delivers the coproducts 'heat, biogas, allocation exergy, at micro gas turbine 100kWe' and 'electricity, biogas, allocation exergy, at micro gas turbine 100kWe'. The exergy allocation is the allocation scheme suggested to be used within the ecoinvent database (e.g. in electricity mixes).;[This dataset was already contained in the ecoinvent database version 2. It was not individually updated during the transfer to ecoinvent version 3. Life Cycle Impact Assessment results may still have changed, as they are affected by changes in the supply chain, i.e. in other datasets. This dataset was generated following the ecoinvent quality guidelines for version 2. It may have been subject to central changes described in the ecoinvent version 3 change report (http://www.ecoinvent.org/database/ecoinvent-version-3/reports-of-changes/), and the results of the central updates were reviewed extensively. The changes added e.g. consistent water flows and other information throughout the database. The documentation of this dataset can be found in the ecoinvent reports of version 2, which are still available via the ecoinvent website. The change report linked above covers all central changes that were made during the conversion process.] From cradle, i.e. including all upstream activities. The module includes fuel input, infrastructure, emissions to air, and working materials for operation.
biomethane, low pressure burned in micro gas turbine 100kWe | ordinary transforming activity | Electricity; Heat | 35:Electricity, gas, steam and air conditioning supply | D - Electricity, gas, steam and air conditioning supply | heat, central or small-scale, other than natural gas | 17300: Steam and hot water | This product represents heat measured in MJ. The heat is produced through various other means than natural gas. This includes burning of biomethane in gas turbine; biogas in co-gen gas engine; anthracite, coal, lignite briquettes and coke in stove; hardwood, logs, softwood, wood chips, wood pellets in furnaces and wood heaters; light fuel oil in boilers. Also contributing are heat from heat pumps and solar collectors. The dataset is targeted for central or small-scale heating. |  | allocatable product | ecoQuery: https://ecoquery.ecoinvent.org/3.12/cutoff/dataset/6669/documentation The multioutput-process 'biogas, burned in micro gas turbine delivers the coproducts 'heat, biogas, allocation exergy, at micro gas turbine 100kWe' and 'electricity, biogas, allocation exergy, at micro gas turbine 100kWe'. The exergy allocation is the allocation scheme suggested to be used within the ecoinvent database (e.g. in electricity mixes).;[This dataset was already contained in the ecoinvent database version 2. It was not individually updated during the transfer to ecoinvent version 3. Life Cycle Impact Assessment results may still have changed, as they are affected by changes in the supply chain, i.e. in other datasets. This dataset was generated following the ecoinvent quality guidelines for version 2. It may have been subject to central changes described in the ecoinvent version 3 change report (http://www.ecoinvent.org/database/ecoinvent-version-3/reports-of-changes/), and the results of the central updates were reviewed extensively. The changes added e.g. consistent water flows and other information throughout the database. The documentation of this dataset can be found in the ecoinvent reports of version 2, which are still available via the ecoinvent website. The change report linked above covers all central changes that were made during the conversion process.] From cradle, i.e. including all upstream activities. The module includes fuel input, infrastructure, emissions to air, and working materials for operation.
biomethane, low pressure burned in polymer electrolyte membrane fuel cell 2kWe, future | ordinary transforming activity | Electricity; Heat | 35:Electricity, gas, steam and air conditioning supply | D - Electricity, gas, steam and air conditioning supply | heat, future | 17300: Steam and hot water | This product represents heat measured in MJ. "heat, future" is produced by technologies not widely applied, such as biomethane and natural gas burned in solid oxide fuel cells, polymer electrolyte membrane fuel cells, diffusion absorption heat pump and wood pellets, burned in stirling engine. |  | allocatable product | ecoQuery: https://ecoquery.ecoinvent.org/3.12/cutoff/dataset/26639/documentation The multioutput-process 'biogas, burned in PEM fuel cell 2kWe delivers the coproducts 'heat, biogas, allocation exergy, at PEM fuel cell 2kWe' and 'electricity, biogas, allocation exergy, at PEM fuel cell 2kWe'. The exergy allocation is the allocation scheme suggested to be used within the ecoinvent database (e.g. in electricity mixes).;[This dataset was already contained in the ecoinvent database version 2. It was not individually updated during the transfer to ecoinvent version 3. Life Cycle Impact Assessment results may still have changed, as they are affected by changes in the supply chain, i.e. in other datasets. This dataset was generated following the ecoinvent quality guidelines for version 2. It may have been subject to central changes described in the ecoinvent version 3 change report (http://www.ecoinvent.org/database/ecoinvent-version-3/reports-of-changes/), and the results of the central updates were reviewed extensively. The changes added e.g. consistent water flows and other information throughout the database. The documentation of this dataset can be found in the ecoinvent reports of version 2, which are still available via the ecoinvent website. The change report linked above covers all central changes that were made during the conversion process.] From cradle, i.e. including all upstream activities. The module includes fuel input, infrastructure and emissions to air.
biomethane, low pressure burned in polymer electrolyte membrane fuel cell 2kWe, future | ordinary transforming activity | Electricity; Heat | 35:Electricity, gas, steam and air conditioning supply | D - Electricity, gas, steam and air conditioning supply | electricity, low voltage | 17100: Electrical energy | This product represents electrical energy measured in kWh. If electricity is taken from a market for electricity, the transmission infrastructure, country-specific losses and transformation losses (for markets for medium and low voltage) are included. Covers voltages below 1 kV. |  | allocatable product | ecoQuery: https://ecoquery.ecoinvent.org/3.12/cutoff/dataset/26201/documentation The multioutput-process 'biogas, burned in PEM fuel cell 2kWe delivers the coproducts 'heat, biogas, allocation exergy, at PEM fuel cell 2kWe' and 'electricity, biogas, allocation exergy, at PEM fuel cell 2kWe'. The exergy allocation is the allocation scheme suggested to be used within the ecoinvent database (e.g. in electricity mixes).;[This dataset was already contained in the ecoinvent database version 2. It was not individually updated during the transfer to ecoinvent version 3. Life Cycle Impact Assessment results may still have changed, as they are affected by changes in the supply chain, i.e. in other datasets. This dataset was generated following the ecoinvent quality guidelines for version 2. It may have been subject to central changes described in the ecoinvent version 3 change report (http://www.ecoinvent.org/database/ecoinvent-version-3/reports-of-changes/), and the results of the central updates were reviewed extensively. The changes added e.g. consistent water flows and other information throughout the database. The documentation of this dataset can be found in the ecoinvent reports of version 2, which are still available via the ecoinvent website. The change report linked above covers all central changes that were made during the conversion process.] From cradle, i.e. including all upstream activities. The module includes fuel input, infrastructure and emissions to air.
biomethane, low pressure burned in solid oxide fuel cell 125kWe, future | ordinary transforming activity | Electricity; Heat | 35:Electricity, gas, steam and air conditioning supply | D - Electricity, gas, steam and air conditioning supply | electricity, low voltage | 17100: Electrical energy | This product represents electrical energy measured in kWh. If electricity is taken from a market for electricity, the transmission infrastructure, country-specific losses and transformation losses (for markets for medium and low voltage) are included. Covers voltages below 1 kV. |  | allocatable product | ecoQuery: https://ecoquery.ecoinvent.org/3.12/cutoff/dataset/25870/documentation The multioutput-process 'biogas, burned in SOFC fuel cell 125kWe delivers the coproducts 'heat, biogas, allocation exergy, at SOFC fuel cell 125kWe' and 'electricity, biogas, allocation exergy, at SOFC fuel cell 125kWe' . The exergy allocation is the allocation scheme suggested to be used within the ecoinvent database (e.g. in electricity mixes).;[This dataset was already contained in the ecoinvent database version 2. It was not individually updated during the transfer to ecoinvent version 3. Life Cycle Impact Assessment results may still have changed, as they are affected by changes in the supply chain, i.e. in other datasets. This dataset was generated following the ecoinvent quality guidelines for version 2. It may have been subject to central changes described in the ecoinvent version 3 change report (http://www.ecoinvent.org/database/ecoinvent-version-3/reports-of-changes/), and the results of the central updates were reviewed extensively. The changes added e.g. consistent water flows and other information throughout the database. The documentation of this dataset can be found in the ecoinvent reports of version 2, which are still available via the ecoinvent website. The change report linked above covers all central changes that were made during the conversion process.] From cradle, i.e. including all upstream activities. The module includes fuel input, infrastructure, emissions to air, and working materials for operation.
biomethane, low pressure burned in solid oxide fuel cell 125kWe, future | ordinary transforming activity | Electricity; Heat | 35:Electricity, gas, steam and air conditioning supply | D - Electricity, gas, steam and air conditioning supply | heat, future | 17300: Steam and hot water | This product represents heat measured in MJ. "heat, future" is produced by technologies not widely applied, such as biomethane and natural gas burned in solid oxide fuel cells, polymer electrolyte membrane fuel cells, diffusion absorption heat pump and wood pellets, burned in stirling engine. |  | allocatable product | ecoQuery: https://ecoquery.ecoinvent.org/3.12/cutoff/dataset/26530/documentation The multioutput-process 'biogas, burned in SOFC fuel cell 125kWe delivers the coproducts 'heat, biogas, allocation exergy, at SOFC fuel cell 125kWe' and 'electricity, biogas, allocation exergy, at SOFC fuel cell 125kWe' . The exergy allocation is the allocation scheme suggested to be used within the ecoinvent database (e.g. in electricity mixes).;[This dataset was already contained in the ecoinvent database version 2. It was not individually updated during the transfer to ecoinvent version 3. Life Cycle Impact Assessment results may still have changed, as they are affected by changes in the supply chain, i.e. in other datasets. This dataset was generated following the ecoinvent quality guidelines for version 2. It may have been subject to central changes described in the ecoinvent version 3 change report (http://www.ecoinvent.org/database/ecoinvent-version-3/reports-of-changes/), and the results of the central updates were reviewed extensively. The changes added e.g. consistent water flows and other information throughout the database. The documentation of this dataset can be found in the ecoinvent reports of version 2, which are still available via the ecoinvent website. The change report linked above covers all central changes that were made during the conversion process.] From cradle, i.e. including all upstream activities. The module includes fuel input, infrastructure, emissions to air, and working materials for operation.
biomethane, low pressure burned in solid oxide fuel cell, with micro gas turbine, 180kWe, future | ordinary transforming activity | Electricity; Heat | 35:Electricity, gas, steam and air conditioning supply | D - Electricity, gas, steam and air conditioning supply | electricity, low voltage | 17100: Electrical energy | This product represents electrical energy measured in kWh. If electricity is taken from a market for electricity, the transmission infrastructure, country-specific losses and transformation losses (for markets for medium and low voltage) are included. Covers voltages below 1 kV. |  | allocatable product | ecoQuery: https://ecoquery.ecoinvent.org/3.12/cutoff/dataset/6949/documentation The multioutput-process 'biogas, burned in SOFC-GT fuel cell 180kWe delivers the coproducts 'heat, biogas, allocation exergy, at SOFC-GT fuel cell 180kWe' and 'electricity, biogas, allocation exergy, at SOFC-GT fuel cell 180kWe'. The exergy allocation is the allocation scheme suggested to be used within the ecoinvent database (e.g. in electricity mixes).;[This dataset was already contained in the ecoinvent database version 2. It was not individually updated during the transfer to ecoinvent version 3. Life Cycle Impact Assessment results may still have changed, as they are affected by changes in the supply chain, i.e. in other datasets. This dataset was generated following the ecoinvent quality guidelines for version 2. It may have been subject to central changes described in the ecoinvent version 3 change report (http://www.ecoinvent.org/database/ecoinvent-version-3/reports-of-changes/), and the results of the central updates were reviewed extensively. The changes added e.g. consistent water flows and other information throughout the database. The documentation of this dataset can be found in the ecoinvent reports of version 2, which are still available via the ecoinvent website. The change report linked above covers all central changes that were made during the conversion process.] From cradle, i.e. including all upstream activities. The module includes fuel input, infrastructure, emissions to air, and working materials for operation.
biomethane, low pressure burned in solid oxide fuel cell, with micro gas turbine, 180kWe, future | ordinary transforming activity | Electricity; Heat | 35:Electricity, gas, steam and air conditioning supply | D - Electricity, gas, steam and air conditioning supply | heat, future | 17300: Steam and hot water | This product represents heat measured in MJ. "heat, future" is produced by technologies not widely applied, such as biomethane and natural gas burned in solid oxide fuel cells, polymer electrolyte membrane fuel cells, diffusion absorption heat pump and wood pellets, burned in stirling engine. |  | allocatable product | ecoQuery: https://ecoquery.ecoinvent.org/3.12/cutoff/dataset/8688/documentation The multioutput-process 'biogas, burned in SOFC-GT fuel cell 180kWe delivers the coproducts 'heat, biogas, allocation exergy, at SOFC-GT fuel cell 180kWe' and 'electricity, biogas, allocation exergy, at SOFC-GT fuel cell 180kWe'. The exergy allocation is the allocation scheme suggested to be used within the ecoinvent database (e.g. in electricity mixes).;[This dataset was already contained in the ecoinvent database version 2. It was not individually updated during the transfer to ecoinvent version 3. Life Cycle Impact Assessment results may still have changed, as they are affected by changes in the supply chain, i.e. in other datasets. This dataset was generated following the ecoinvent quality guidelines for version 2. It may have been subject to central changes described in the ecoinvent version 3 change report (http://www.ecoinvent.org/database/ecoinvent-version-3/reports-of-changes/), and the results of the central updates were reviewed extensively. The changes added e.g. consistent water flows and other information throughout the database. The documentation of this dataset can be found in the ecoinvent reports of version 2, which are still available via the ecoinvent website. The change report linked above covers all central changes that were made during the conversion process.] From cradle, i.e. including all upstream activities. The module includes fuel input, infrastructure, emissions to air, and working materials for operation.
bipyridylium-compound production | ordinary transforming activity | Chemicals; Agriculture & Animal Husbandry | 2021:Manufacture of pesticides and other agrochemical products | C - Manufacturing | bipyridylium-compound | 34663: Herbicides, anti-sprouting products and plant-growth regulators | 'bipyridylium-compound' represents an organic substance. The compounds fragment is a bicyclic system, two pyridine rings fused by a C-C bond and the molecular formula of the fragment is: -(C5H4N)(C5H4N)-. The rings can be fused at any C atom, allowing many possible combinations. The rings can have several substrates and have halogen counterions in most cases. It is mostly solid (else liquid) under normal conditions of temperature and pressure. The dataset was modelled from the arithmetic mean of all inputs and outputs of the production of several representing substances. The reference product is modelled to represent a pure substance. Modelling this substance in a solution requires the user to add the solvent of their choice in their models. On a consumer level, is used in the following products: herbicides. On industrial sites, the substance is used for the manufacture of products in the following sectors: pharmaceuticals. |  | allocatable product | ecoQuery: https://ecoquery.ecoinvent.org/3.12/cutoff/dataset/6927/documentation Production of bipyridyllium-compounds estimated with herbicides production.;[This dataset was already contained in the ecoinvent database version 2. It was not individually updated during the transfer to ecoinvent version 3. Life Cycle Impact Assessment results may still have changed, as they are affected by changes in the supply chain, i.e. in other datasets. This dataset was generated following the ecoinvent quality guidelines for version 2. It may have been subject to central changes described in the ecoinvent version 3 change report (http://www.ecoinvent.org/database/ecoinvent-version-3/reports-of-changes/), and the results of the central updates were reviewed extensively. The changes added e.g. consistent water flows and other information throughout the database. The documentation of this dataset can be found in the ecoinvent reports of version 2, which are still available via the ecoinvent website. The change report linked above covers all central changes that were made during the conversion process.] From cradle, i.e. including all upstream activities. Production of bipyridyllium-compounds estimated with herbicides production.
bisphenol A epoxy based vinyl ester resin production | ordinary transforming activity | Chemicals | 2013:Manufacture of plastics and synthetic rubber in primary forms | C - Manufacturing | bisphenol A epoxy based vinyl ester resin | 34790: Other plastics in primary forms; ion exchangers | 'bisphenol A epoxy based vinyl ester resin', is a plastic product of fossil origin, it is not biodegradable and it is a thermoset material. This product consists of 100% virgin material with no content of recycled material. The product is used in the following applications and sectors: in place of conventional unsaturated polyester resins, suitable for aggressive environment, production of fiber reinforced plastics and filled plastic products such as solvent tanks, sewer pipes, and structural components for the marine and transportation industry. Used also in coatings, particulalry for the marine, building and construction industries due to their excellent corrosion and weathering resistance. |  | allocatable product | ecoQuery: https://ecoquery.ecoinvent.org/3.12/cutoff/dataset/14304/documentation This dataset represents the production of 1 kg of bisphenol A (BPA) epoxy vinyl ester resins (VER) in the given geography.;This resin belongs to the vinyl ester (or vinylester, VE) composite resin category. They are often used as matrix for composite materials, when applied on glass fibre, carbon fibre or natural fibres (ex: flax).;Typical characteristics:;Appearance: Clear liquid resin.;Main applications: Corrosion/chemical resistance.;Other possible applications: Glass flake coatings - heat resistance, pipes, tanks, containers, floor coverings.;Specific weight at 25 °C: 1,05-1,10 g/cm3;Viscosity (mPa.s): V23 - Brookfield at 23 oC, Spindle Speed 50 rpm: 250-450.;Solid content (%) PC53: 56-60.;Their uses are widespread, from transport mean components to pipes, tanks and vessels, etc. They provide high strength and chemical resistance.;The use of one resin over another depends on the user required physical caracteristics.;Data for this life cycle inventory was provided by the unsaturated polyester (UPR) and epoxy vinyl ester (VE) resins sector group of cefic. The data is compiled by Ernst & Young (EY) Netherlands and supplied from five different producers. The activity starts when the raw materials enter the process. From cradle, i.e. including all upstream activities. The activity ends with 1 kg of bisphenol A epoxy based vinyl ester resin being ready for further transformation or transportation at the production site gate. Materials entering the process are included as well as energy uses, infrastructure and direct process emissions. Packaging is not included. Furthermore, this dataset excludes shaping solutions for the resin to create usable, finished, or semi-finished products. Common methods are sheet molding compound (SMC) and bulk molding compound (BMC). The resin can be reinforced with fibers, like glass fiber, to enhance its mechanical properties and expand its applications.
bisphenol A production, powder | ordinary transforming activity | Chemicals | 2011:Manufacture of basic chemicals | C - Manufacturing | bisphenol A, powder | 34139: Other alcohols, phenols, phenol-alcohols, and their halogenated, sulphonated, nitrated or nitrosated derivativ[…] | 'bisphenol A, powder' is an organic substance with a CAS no. : 000080-05-7. It is called '4-[2-(4-hydroxyphenyl)propan-2-yl]phenol' under IUPAC naming and its molecular formula is: C15H16O2. It is solid under normal conditions of temperature and pressure and appears odourless. It is modelled as a pure substance. Modelling this substance in a solution requires the user to add the solvent of their choice in their models. There is no publicly available information about the consumption of this substance on a consumer level. On industrial sites, the substance is used for the manufacture of products in the following sectors: building & construction work, formulation of mixtures and/or re-packaging and scientific research and development. This substance is used for the manufacture of: plastic products, chemicals and machinery and vehicles. | 80-05-7 | allocatable product | ecoQuery: https://ecoquery.ecoinvent.org/3.12/cutoff/dataset/93927/documentation This dataset represents the production of 1 kg of solid bisphenol A (BPA) by catalysed condensation of phenol and acetone. Used catalysts are strong acids, such as hydrogen chloride, sulfuric acid, or sulfonated polystyrene resin. More recently, cationic ion exchange resins are used to catalyse the reaction in new facilities.;BPA (CAS: 80-05-7), (CH3)2C(C6H4OH)2, is a colourless solid at room temperature, with a mild phenolic odour, that appears as white to light brown flakes or powder. BPA is almost insoluble in water but readily soluble in polar medias, i.e. ethers or alcohols. ;In the chemical industry, BPA is mainly used for the production of high-grade plastics including polycarbonates and epoxy resins. The production of the latter two plastics accounts for ca 95% of the total worldwide consumption of BPA. ;In this dataset, the raw material inputs, and process-specific material exchanges, are modelled with a generic stoichiometry-based tool, using literature or estimated yields. The emissions are modelled with a default value, which is estimated based on losses, unreacted chemicals, among others. At the same time, the energy consumption is based on data from literature sources. Finally, the auxiliary (i.e., cooling water and infrastructure) exchanges are modelled with a default value based on industry data from literature sources. For more information on the calculations refer to the sampling procedure.;References:;Althaus, H. J., Chudacoff, M., Hischier, R., Jungbluth, N., Osses, M., & Primas, A. (2007). Life cycle inventories of chemicals. Ecoinvent report, 2.;Fiege, H., Voges, H. W., Hamamoto, T., Umemura, S., Iwata, T., Miki, H., ... & Paulus, W. (2000). Phenol derivatives. Ullmann's encyclopedia of industrial chemistry.;Wells, G. M. (2018). Handbook of petrochemicals and processes. Routledge. The activity starts when the raw materials enter the process. From cradle, i.e. including all upstream activities. This activity ends with the production of 1 kg of bisphenol A. The dataset includes the processing of the raw materials and chemicals used for production, as well as emissions to air and water.
bitumen adhesive compound production, cold | ordinary transforming activity | Cement & Concrete | 2399:Manufacture of other non-metallic mineral products n.e.c. | C - Manufacturing | bitumen adhesive compound, cold | 37940: Bituminous mixtures based on natural and artificial stone materials and bitumen, natural asphalt or related su[…] | The product "bitumen adhesive compound, cold" represents an emulsion of bitumen (> 30 % of total weight) in water (50-60%), solvent (<8 %) and emulsifier (<3%). This product is applicable in the construction building sector. Bitumen adhesive compound is used to protect roads and roofs against water intrusion. |  | allocatable product | ecoQuery: https://ecoquery.ecoinvent.org/3.12/cutoff/dataset/4901/documentation The dataset is applicable in the construction building sector. Bitumen adhesive compound is used to protect roads and roofs against water intrusion.;[This dataset was already contained in the ecoinvent database version 2. It was not individually updated during the transfer to ecoinvent version 3. Life Cycle Impact Assessment results may still have changed, as they are affected by changes in the supply chain, i.e. in other datasets. This dataset was generated following the ecoinvent quality guidelines for version 2. It may have been subject to central changes described in the ecoinvent version 3 change report (http://www.ecoinvent.org/database/ecoinvent-version-3/reports-of-changes/), and the results of the central updates were reviewed extensively. The changes added e.g. consistent water flows and other information throughout the database. The documentation of this dataset can be found in the ecoinvent reports of version 2, which are still available via the ecoinvent website. The change report linked above covers all central changes that were made during the conversion process.] From cradle, i.e. including all upstream activities. The dataset describes the production of cold bitumen adhesive compound. Included sub-processes are the mixing of bitumen and solvent, the infrastructure, the transport by road and rail as well as the disposal of the compound cuttings in a hazardous waste municipal incineration.
bitumen adhesive compound production, hot | ordinary transforming activity | Cement & Concrete | 2399:Manufacture of other non-metallic mineral products n.e.c. | C - Manufacturing | bitumen adhesive compound, hot | 37940: Bituminous mixtures based on natural and artificial stone materials and bitumen, natural asphalt or related su[…] | The product "bitumen adhesive compound, hot" represents heated adhesive compound with bitumen as the raw material. The product is applicable in the construction building sector. Bitumen adhesive compound is used to protect roads and roofs against water intrusion. |  | allocatable product | ecoQuery: https://ecoquery.ecoinvent.org/3.12/cutoff/dataset/6348/documentation The dataset is applicable in the construction building sector. Bitumen adhesive compound is used to protect roads and roofs against water intrusion.;[This dataset was already contained in the ecoinvent database version 2. It was not individually updated during the transfer to ecoinvent version 3. Life Cycle Impact Assessment results may still have changed, as they are affected by changes in the supply chain, i.e. in other datasets. This dataset was generated following the ecoinvent quality guidelines for version 2. It may have been subject to central changes described in the ecoinvent version 3 change report (http://www.ecoinvent.org/database/ecoinvent-version-3/reports-of-changes/), and the results of the central updates were reviewed extensively. The changes added e.g. consistent water flows and other information throughout the database. The documentation of this dataset can be found in the ecoinvent reports of version 2, which are still available via the ecoinvent website. The change report linked above covers all central changes that were made during the conversion process.] From cradle, i.e. including all upstream activities. The dataset describes the production of hot bitumen adhesive compound. Included sub-processes are the heating of the bitumen compound, the infrastructure, the transport by road and rail as well as the disposal of the compound cuttings in a municipal incineration.
bitumen seal production | ordinary transforming activity | Cement & Concrete | 2399:Manufacture of other non-metallic mineral products n.e.c. | C - Manufacturing | bitumen seal | 37940: Bituminous mixtures based on natural and artificial stone materials and bitumen, natural asphalt or related su[…] | The product "bitumen seal" represents a bitumen sealing consisting of bitumen (major input in terms of mass), a fleece layer (glass fibre, polyester, glass etc.), limestone and schist meal, as well as sand and talcum. The product is applicable in the construction building sector. Bitumen sealing is used to protect the construction against water intrusion, mainly in flat roofed houses and in road construction work. The bitumen sealing types described in ecoinvent are V60, Alu80, VA4 and EP4 flam. |  | allocatable product | ecoQuery: https://ecoquery.ecoinvent.org/3.12/cutoff/dataset/3133/documentation The functional unit represents 1 kg of bitumen sealing.;Bitumen seal production involves the manufacturing of bituminous materials utilized in diverse road construction and maintenance applications, predominantly within the construction and infrastructure sectors. These seals serve multiple purposes including asphalt surface rejuvenation, waterproofing, and crack sealing.;The manufacturing process typically includes heating pitch, a viscous petroleum-derived substance, that serves as a binder for oher materials that are necessary for improving the needed structural properties of the mix, such as crushed stone or sand. In addition to aggregates, other additives have been incorporated in the datasets representing an average mix needed to enhance durability, flexibility, and resistance to cracking and deformation of the bitumen mix.;This dataset represents a general mix suitable for various applications, with data sourced from a manufacturer based in Switzerland. The technological extrapolation includes scaled energy mixes and material transportation considerations pertinent to the RER geographical scope of the dataset.;;[This dataset was already contained in the ecoinvent database version 2. It was not individually updated during the transfer to ecoinvent version 3. Life Cycle Impact Assessment results may still have changed, as they are affected by changes in the supply chain, i.e. in other datasets. This dataset was generated following the ecoinvent quality guidelines for version 2. It may have been subject to central changes described in the ecoinvent version 3 change report (http://www.ecoinvent.org/database/ecoinvent-version-3/reports-of-changes/), and the results of the central updates were reviewed extensively. The changes added e.g. consistent water flows and other information throughout the database. The documentation of this dataset can be found in the ecoinvent reports of version 2, which are still available via the ecoinvent website. The change report linked above covers all central changes that were made during the conversion process.] The dataset includes the production of the raw materials and chemicals used for the bitumen seal production. From cradle, i.e. including all upstream activities. The dataset ends at the gate of the bitumen seal factory and includes infrastructure, transportation of materials to the production plant, energy consumption, and waste produced during the production process. The data are from a manufacturer based in Switzerland.
bitumen seal production, Alu80 | ordinary transforming activity | Cement & Concrete | 2399:Manufacture of other non-metallic mineral products n.e.c. | C - Manufacturing | bitumen seal, Alu80 | 37940: Bituminous mixtures based on natural and artificial stone materials and bitumen, natural asphalt or related su[…] | The product "bitumen seal, Alu80" represents a bitumen sealing consisting of bitumen (major input in terms of mass), a fleece layer (glass fibre, polyester, glass etc.), limestone and schist meal, as well as sand and talcum. The product is applicable in the construction building sector. Bitumen sealing is used to protect the construction against water intrusion, mainly in flat roofed houses and in road construction work. The bitumen sealing types described in ecoinvent are V60, Alu80, VA4 and EP4 flam. |  | allocatable product | ecoQuery: https://ecoquery.ecoinvent.org/3.12/cutoff/dataset/2774/documentation The dataset is applicable in the construction building sector. Bitumen sealing is used to protect the construction against water intrusion.;[This dataset was already contained in the ecoinvent database version 2. It was not individually updated during the transfer to ecoinvent version 3. Life Cycle Impact Assessment results may still have changed, as they are affected by changes in the supply chain, i.e. in other datasets. This dataset was generated following the ecoinvent quality guidelines for version 2. It may have been subject to central changes described in the ecoinvent version 3 change report (http://www.ecoinvent.org/database/ecoinvent-version-3/reports-of-changes/), and the results of the central updates were reviewed extensively. The changes added e.g. consistent water flows and other information throughout the database. The documentation of this dataset can be found in the ecoinvent reports of version 2, which are still available via the ecoinvent website. The change report linked above covers all central changes that were made during the conversion process.] From cradle, i.e. including all upstream activities. The dataset describes the production of bitumen sealing Alu80. Included processes are the extrusion of polypropylene foil, the fabrication of the sealing, the infrastructure, the transport by road and rail as well as the disposal of the bitumen cuttings in a municipal incineration. The production of bitumen sealing does not include any chemical processes. Bitumen sealing Alu80 has as a specification a moisture barrier.
bitumen seal production, polymer EP4 flame retardant | ordinary transforming activity | Cement & Concrete | 2399:Manufacture of other non-metallic mineral products n.e.c. | C - Manufacturing | bitumen seal, polymer EP4 flame retardant | 37940: Bituminous mixtures based on natural and artificial stone materials and bitumen, natural asphalt or related su[…] | The product "bitumen seal, polymer EP4 flame retardant" represents a bitumen sealing consisting of bitumen (major input in terms of mass), a fleece layer (glass fibre, polyester, glass etc.), limestone and schist meal, as well as sand and talcum. The product is applicable in the construction building sector. Bitumen sealing is used to protect the construction against water intrusion, mainly in flat roofed houses and in road construction work. The bitumen sealing types described in ecoinvent are V60, Alu80, VA4 and EP4 flam. |  | allocatable product | ecoQuery: https://ecoquery.ecoinvent.org/3.12/cutoff/dataset/11448/documentation The dataset is applicable in the construction building sector. Bitumen sealing is used to protect the construction against water intrusion.;[This dataset was already contained in the ecoinvent database version 2. It was not individually updated during the transfer to ecoinvent version 3. Life Cycle Impact Assessment results may still have changed, as they are affected by changes in the supply chain, i.e. in other datasets. This dataset was generated following the ecoinvent quality guidelines for version 2. It may have been subject to central changes described in the ecoinvent version 3 change report (http://www.ecoinvent.org/database/ecoinvent-version-3/reports-of-changes/), and the results of the central updates were reviewed extensively. The changes added e.g. consistent water flows and other information throughout the database. The documentation of this dataset can be found in the ecoinvent reports of version 2, which are still available via the ecoinvent website. The change report linked above covers all central changes that were made during the conversion process.];Child dataset exchanges identical to GLO dataset. Created to enable linking to regional markets (e.g. for electricity). Data quality indicators adjusted accordingly. From cradle, i.e. including all upstream activities. The dataset describes the production of bitumen sealing EP4 flam. Included processes are the extrusion of polypropylene foil, the fabrication of the sealing, the infrastructure, the transport by road and rail as well as the disposal of the bitumen cuttings in a municipal incineration. The production of bitumen sealing does not include any chemical processes. This type of bitumen sealing is built around a polyester fleece layer.
bitumen seal production, V60 | ordinary transforming activity | Cement & Concrete | 2399:Manufacture of other non-metallic mineral products n.e.c. | C - Manufacturing | bitumen seal, V60 | 37940: Bituminous mixtures based on natural and artificial stone materials and bitumen, natural asphalt or related su[…] | The product "bitumen seal, V60" represents a bitumen sealing consisting of bitumen (major input in terms of mass), a fleece layer (glass fibre, polyester, glass etc.), limestone and schist meal, as well as sand and talcum. The product is applicable in the construction building sector. Bitumen sealing is used to protect the construction against water intrusion, mainly in flat roofed houses and in road construction work. The bitumen sealing types described in ecoinvent are V60, Alu80, VA4 and EP4 flam. |  | allocatable product | ecoQuery: https://ecoquery.ecoinvent.org/3.12/cutoff/dataset/10008/documentation The dataset is applicable in the construction building sector. Bitumen sealing is used to protect the construction against water intrusion.;[This dataset was already contained in the ecoinvent database version 2. It was not individually updated during the transfer to ecoinvent version 3. Life Cycle Impact Assessment results may still have changed, as they are affected by changes in the supply chain, i.e. in other datasets. This dataset was generated following the ecoinvent quality guidelines for version 2. It may have been subject to central changes described in the ecoinvent version 3 change report (http://www.ecoinvent.org/database/ecoinvent-version-3/reports-of-changes/), and the results of the central updates were reviewed extensively. The changes added e.g. consistent water flows and other information throughout the database. The documentation of this dataset can be found in the ecoinvent reports of version 2, which are still available via the ecoinvent website. The change report linked above covers all central changes that were made during the conversion process.] From cradle, i.e. including all upstream activities. The dataset describes the production of bitumen sealing V60. Included processes are the extrusion of polypropylene foil, the fabrication of the sealing, the infrastructure, the transport by road and rail as well as the disposal of the bitumen cuttings in a municipal incineration. The production of bitumen sealing does not include any chemical processes.
bitumen seal production, VA4 | ordinary transforming activity | Cement & Concrete | 2399:Manufacture of other non-metallic mineral products n.e.c. | C - Manufacturing | bitumen seal, VA4 | 37940: Bituminous mixtures based on natural and artificial stone materials and bitumen, natural asphalt or related su[…] | The product "bitumen seal, VA4" represents a bitumen sealing consisting of bitumen (major input in terms of mass), a fleece layer (glass fibre, polyester, glass etc.), limestone and schist meal, as well as sand and talcum. The product is applicable in the construction building sector. Bitumen sealing is used to protect the construction against water intrusion, mainly in flat roofed houses and in road construction work. The bitumen sealing types described in ecoinvent are V60, Alu80, VA4 and EP4 flam. |  | allocatable product | ecoQuery: https://ecoquery.ecoinvent.org/3.12/cutoff/dataset/8451/documentation The dataset is applicable in the construction building sector. Bitumen sealing is used to protect the construction against water intrusion.;[This dataset was already contained in the ecoinvent database version 2. It was not individually updated during the transfer to ecoinvent version 3. Life Cycle Impact Assessment results may still have changed, as they are affected by changes in the supply chain, i.e. in other datasets. This dataset was generated following the ecoinvent quality guidelines for version 2. It may have been subject to central changes described in the ecoinvent version 3 change report (http://www.ecoinvent.org/database/ecoinvent-version-3/reports-of-changes/), and the results of the central updates were reviewed extensively. The changes added e.g. consistent water flows and other information throughout the database. The documentation of this dataset can be found in the ecoinvent reports of version 2, which are still available via the ecoinvent website. The change report linked above covers all central changes that were made during the conversion process.] From cradle, i.e. including all upstream activities. The dataset describes the production of bitumen sealing VA4. Included processes are the extrusion of polypropylene foil, the fabrication of the sealing, the infrastructure, the transport by road and rail as well as the disposal of the bitumen cuttings in a municipal incineration. The production of bitumen sealing does not include any chemical processes. In this specific type of bitumen sealing VA4, aluminium is being sputtered onto a PE-foil.
blast furnace dust to market for blast furnace dust, for recovery | ordinary transforming activity | Waste Treatment & Recycling; Metals | 3821:Treatment and disposal of non-hazardous waste | E - Water supply; sewerage, waste management and remediation activities | blast furnace dust | 39310: Slag, dross, scalings and other waste from the manufacture of iron or steel | 'blast furnace dust' is a solid waste under the category of industrial wastes. It is primarily generated in steelmaking process, during the smelting process. 'blast furnace dust' contain the following fractions: 100% blast furnace dust. By the database default (and per unit of reference product),'blast furnace dust' has 0.1% water on wet mass basis (99.9% dry matter) and Carbon present is of only fossil origin (34.43% on a dry matter basis). It has a lower heating value of 0 MJ/kg . This kind of by-product (recyclable or waste) is generated in a specific treatment process, and as such is not intended to be used as for modelling waste outputs from other activities. In the ecoinvent database, treatment option/s for this by-product include: deposition (residual material landfill). Based on the aforementioned treatments, this by-product receives, it is a hazardous waste. In addition, this by-product is used in the following processes: blast furnace dust to market for blast furnace dust, for recovery. This by-product can be modelled on two levels: treatment activity and market activity. The former one refers to the specific technology treating the by-product while the latter level represents a mix of treatments. Users are encouraged to inspect the modelling assumptions of the treatment activities and when selecting the market to additionally inspect the treatment mix. Collection and transportation of this by-product is accounted in the respective market activity, users are advised to inspect and modify the average transportation distances for a case specific modelling. |  | Waste | ecoQuery: https://ecoquery.ecoinvent.org/3.12/cutoff/dataset/22748/documentation This is a renaming activity. Its purpose is to link 'blast furnace dust' to the 'market for blast furnace dust, for recovery'. This represents the share of blast furnace dust that is recovered for use via internal (in iron and steelmaking) or external routes (e.g. cement making).Through this renaming, the by-product classification of the blast furnace dust is changed from 'waste' to 'recyclable material'. Activity starts with the reception of 'blast furnace dust'. From cradle, i.e. including all upstream activities. Activity ends with the 'blast furnace dust, for recovery' being ready for transportation.
blast furnace dust, for recovery to generic market for supplementary cementitious materials | ordinary transforming activity | Waste Treatment & Recycling; Cement & Concrete; Metals | 2394:Manufacture of cement, lime and plaster | C - Manufacturing | supplementary cementitious materials | 15200: Gypsum; anhydrite; limestone flux; limestone and other calcareous stone, of a kind used for the manufacture of[…] | Supplementary cementitious materials (SCMs) are materials used to substitute clinker in cement production. SCMs do not usually have an elastic demand as they are mostly produced as by-products. Examples of SCMs are: fly ash, by-product of coal-dired electricity, and blast furnace slag, by-product of iron and steel production. According to Scrivener et al. (2018) clay is the material that could supply an increased demand for SCMs. Scrivener et al. 2018. Calcined clay limestone cements (LC3). Cement and Concrete Research, 114, 49-56. https://doi.org/10.1016/j.cemconres.2017.08.017 |  | allocatable product | ecoQuery: https://ecoquery.ecoinvent.org/3.12/cutoff/dataset/22542/documentation This is a renaming activity. It's purpose is to link 'blast furnace dust, for recovery' to the 'market for supplementary cementitious materials'. This represents the share of blast furnace dust that is recovered for use in cement making. Activity starts with the reception of 'blast furnace dust, for recovery'. From cradle, i.e. including all upstream activities. Activity ends with the 'supplementary cementitious materials' being ready for transportation.
blast furnace dust, for recovery, Recycled Content cut-off | ordinary transforming activity | Waste Treatment & Recycling; Metals | not available | not available | blast furnace dust, for recovery | 39310: Slag, dross, scalings and other waste from the manufacture of iron or steel | Dusts that are produced during steelmaking in a blast furnace (BF) after separation from flue gases. BF gas dusts comprise, in principle, iron and other metal oxides, but composition varies widely based on technology level, charge composition, and the types and quantities of additives that are used. BF gas dust may be sent for internal or external recovery or disposal. This represents high grade material that is sent for recovery. |  | Recyclable | ecoQuery: https://ecoquery.ecoinvent.org/3.12/cutoff/dataset/26012/documentation From cradle, i.e. including all upstream activities.
blast furnace gas, Recycled Content cut-off | ordinary transforming activity | Electricity; Waste Treatment & Recycling; Heat | not available | not available | blast furnace gas | 17200: Coal gas, water gas, producer gas and similar gases, other than petroleum gases and other gaseous hydrocarbons | blast furnace gas' is a waste under the category of industrial wastes. It is primarily generated in steelmaking process during the smelting process in the blast furnace. 'blast furnace gas' contain the following fractions: 100% blast furnace gas. By the database default (and per unit of reference product),'blast furnace gas' has 0% water on wet mass basis (100% dry matter) and Carbon present is of only fossil origin (15.66% on a dry matter basis). It has no heating value. This kind of by-product (recyclable or waste) is generated from ordinary transforming activities, and as such can be considered for modelling waste outputs of comparable composition. In the ecoinvent database, this by-product is used in the following processes: iron pellet production; treatment of blast furnace gas, in power plant. This by-product can be modelled on two levels: treatment activity and market activity. The former one refers to the specific technology treating the by-product while the latter level represents a mix of treatments. Users are encouraged to inspect the modelling assumptions of the treatment activities and when selecting the market to additionally inspect the treatment mix. Collection and transportation of this by-product is accounted in the respective market activity, users are advised to inspect and modify the average transportation distances for a case specific modelling. |  | Recyclable | ecoQuery: https://ecoquery.ecoinvent.org/3.12/cutoff/dataset/25388/documentation From cradle, i.e. including all upstream activities.
blast furnace production | ordinary transforming activity | Infrastructure & Machinery; Metals | 2815:Manufacture of ovens, furnaces and furnace burners | C - Manufacturing | blast furnace | 43420: Industrial or laboratory furnaces and ovens, except non-electric bakery ovens; other industrial or laboratory […] | This is an immobile infrastructure, representing the construction of blast furnace. The infrastructure is based on a medium-size plant. It has a yearly output of 1,500,000 tons and a life time of 50 years. The process includes input material, unloading and storage, blast furnace processes and casting and for administrative buildings. |  | allocatable product | ecoQuery: https://ecoquery.ecoinvent.org/3.12/cutoff/dataset/3744/documentation Assumptions for medium sized plant. Output: 1'500'000 t/a, life time: 50 years. Site is shared with BOF converter.;[This dataset was already contained in the ecoinvent database version 2. It was not individually updated during the transfer to ecoinvent version 3. Life Cycle Impact Assessment results may still have changed, as they are affected by changes in the supply chain, i.e. in other datasets. This dataset was generated following the ecoinvent quality guidelines for version 2. It may have been subject to central changes described in the ecoinvent version 3 change report (http://www.ecoinvent.org/database/ecoinvent-version-3/reports-of-changes/), and the results of the central updates were reviewed extensively. The changes added e.g. consistent water flows and other information throughout the database. The documentation of this dataset can be found in the ecoinvent reports of version 2, which are still available via the ecoinvent website. The change report linked above covers all central changes that were made during the conversion process.] The activity starts from the transformation of unspecified land to industrial area. From cradle, i.e. including all upstream activities. Infrastructure for input material unloading and storage, blast furnace processes and casting and for administrative buildings.
blast furnace slag, Recycled Content cut-off | ordinary transforming activity | Waste Treatment & Recycling; Metals | not available | not available | blast furnace slag | 39310: Slag, dross, scalings and other waste from the manufacture of iron or steel | 'blast furnace slag' is a solid waste under the category of industrial wastes. It is primarily generated in steelmaking process during the smelting process. 'blast furnace slag' contain the following fractions: blast furnace slag with a glass content of over 95%. By the database default (and per unit of reference product),'blast furnace slag' has 0.5% water on wet mass basis (99.5% dry matter) and Carbon present is of only fossil origin (0.23% on a dry matter basis). It has no heating value. This kind of by-product (recyclable or waste) is generated from ordinary transforming activities, and as such can be considered for modelling waste outputs of comparable composition. In the ecoinvent database, treatment option/s for this by-product include: deposition (residual material landfill). Based on the aforementioned treatments, this by-product receives, it is a non-hazardous waste. In addition, this by-product is used in the following processes: cement production, alternative constituents 6-20%; granulated blast furnace slag production; ground granulated blast furnace slag production. This by-product can be modelled on two levels: treatment activity and market activity. The former one refers to the specific technology treating the by-product while the latter level represents a mix of treatments. Users are encouraged to inspect the modelling assumptions of the treatment activities and when selecting the market to additionally inspect the treatment mix. Collection and transportation of this by-product is accounted in the respective market activity, users are advised to inspect and modify the average transportation distances for a case specific modelling. |  | Recyclable | ecoQuery: https://ecoquery.ecoinvent.org/3.12/cutoff/dataset/26256/documentation From cradle, i.e. including all upstream activities.
blast furnace sludge to market for blast furnace sludge, for recovery | ordinary transforming activity | Waste Treatment & Recycling; Metals | 3821:Treatment and disposal of non-hazardous waste | E - Water supply; sewerage, waste management and remediation activities | blast furnace sludge | 39310: Slag, dross, scalings and other waste from the manufacture of iron or steel | 'blast furnace sludge' is a solid waste under the category of industrial wastes. It is primarily generated in steelmaking process during the smelting process. 'blast furnace sludge' contain the following fractions: 100% blast furnace sludge. By the database default (and per unit of reference product),'blast furnace sludge' has 32% water on wet mass basis (68% dry matter) and Carbon present is of only fossil origin (30.4% on a dry matter basis). It has no heating value. This kind of by-product (recyclable or waste) is generated from ordinary transforming activities, and as such can be considered for modelling waste outputs of comparable composition. In the ecoinvent database, treatment option/s for this by-product include: deposition (residual material landfill). Based on the aforementioned treatments, this by-product receives, it is a hazardous waste. In addition, this by-product is used in the following processes: blast furnace sludge to market for blast furnace sludge, for recovery; clinker production. This by-product can be modelled on two levels: treatment activity and market activity. The former one refers to the specific technology treating the by-product while the latter level represents a mix of treatments. Users are encouraged to inspect the modelling assumptions of the treatment activities and when selecting the market to additionally inspect the treatment mix. Collection and transportation of this by-product is accounted in the respective market activity, users are advised to inspect and modify the average transportation distances for a case specific modelling. |  | Waste | ecoQuery: https://ecoquery.ecoinvent.org/3.12/cutoff/dataset/23164/documentation This is a renaming activity. Its purpose is to link 'blast furnace sludge' to the 'market for blast furnace sludge, for recovery'. This represents the share of blast furnace sludge that is recovered for use via internal (in iron and steelmaking) or external routes (e.g. cement making).Through this renaming, the by-product classification of the blast furnace sludge is changed from 'waste' to 'recyclable material'. Activity starts with the reception of 'blast furnace sludge'. From cradle, i.e. including all upstream activities. Activity ends with the 'blast furnace sludge, for recovery' being ready for transportation.
blast furnace sludge, for recovery to generic market for supplementary cementitious materials | ordinary transforming activity | Waste Treatment & Recycling; Cement & Concrete; Metals | 2394:Manufacture of cement, lime and plaster | C - Manufacturing | supplementary cementitious materials | 15200: Gypsum; anhydrite; limestone flux; limestone and other calcareous stone, of a kind used for the manufacture of[…] | Supplementary cementitious materials (SCMs) are materials used to substitute clinker in cement production. SCMs do not usually have an elastic demand as they are mostly produced as by-products. Examples of SCMs are: fly ash, by-product of coal-dired electricity, and blast furnace slag, by-product of iron and steel production. According to Scrivener et al. (2018) clay is the material that could supply an increased demand for SCMs. Scrivener et al. 2018. Calcined clay limestone cements (LC3). Cement and Concrete Research, 114, 49-56. https://doi.org/10.1016/j.cemconres.2017.08.017 |  | allocatable product | ecoQuery: https://ecoquery.ecoinvent.org/3.12/cutoff/dataset/22854/documentation This is a renaming activity. It's purpose is to link 'blast furnace sludge, for recovery' to the 'market for supplementary cementitious materials'. This represents the share of blast furnace sludge that is recovered for use in cement making. Activity starts with the reception of 'blast furnace sludge, for recovery'. From cradle, i.e. including all upstream activities. Activity ends with the 'supplementary cementitious materials' being ready for transportation.
blast furnace sludge, for recovery, Recycled Content cut-off | ordinary transforming activity | Waste Treatment & Recycling; Metals | not available | not available | blast furnace sludge, for recovery | 39310: Slag, dross, scalings and other waste from the manufacture of iron or steel | Sludges are produced during wet scrubbing of flue gases produced during steelmaking. They comprise, in principle, iron and other metal oxides, but composition varies widely based on technology level, charge composition, and the types and quantities of additives that are used. Blast furnace (BF) sludges may be sent for internal or external recovery or disposal. This represents high grade material that is sent for recovery. |  | Recyclable | ecoQuery: https://ecoquery.ecoinvent.org/3.12/cutoff/dataset/26537/documentation From cradle, i.e. including all upstream activities.
blast oxygen furnace converter production | ordinary transforming activity | Infrastructure & Machinery; Metals | 2815:Manufacture of ovens, furnaces and furnace burners | C - Manufacturing | blast oxygen furnace converter | 43430: Parts for the goods of subclasses 43410 and 43420; parts of non-electric bakery ovens | This is an infrastructure, representing the construction of blast oxygen furnace (BOF) converter. The infrastructure is based on a medium-size plant. It has a yearly output of 1,500,000 tons and a life time of 50 years. The process includes input material unloading, for BOF and secondary metallurgical processes and casting and for administrative buildings. |  | allocatable product | ecoQuery: https://ecoquery.ecoinvent.org/3.12/cutoff/dataset/7371/documentation Assumptions for medium sized plant. Output: 1'500'000 t/a, life time: 50 years. Site is shared with blast furnace.;[This dataset was already contained in the ecoinvent database version 2. It was not individually updated during the transfer to ecoinvent version 3. Life Cycle Impact Assessment results may still have changed, as they are affected by changes in the supply chain, i.e. in other datasets. This dataset was generated following the ecoinvent quality guidelines for version 2. It may have been subject to central changes described in the ecoinvent version 3 change report (http://www.ecoinvent.org/database/ecoinvent-version-3/reports-of-changes/), and the results of the central updates were reviewed extensively. The changes added e.g. consistent water flows and other information throughout the database. The documentation of this dataset can be found in the ecoinvent reports of version 2, which are still available via the ecoinvent website. The change report linked above covers all central changes that were made during the conversion process.] The activity starts from the transformation of unspecified land to industrial area. From cradle, i.e. including all upstream activities. Infrastructure for input material unloading, for BOF and secondary metallurgical processes and casting and for administrative buildings.
blasting | ordinary transforming activity | Infrastructure & Machinery | 4312:Site preparation | F - Construction | blasting | 54320: Site formation and clearance services | This is delivering the service of "blasting". It is a controlled manner to break large rocks for excavation and is performed with the use of explosives. Tovex is used as an explosive in this process. It can be used in following applications: in mining, quarrying and civil engineering. |  | allocatable product | ecoQuery: https://ecoquery.ecoinvent.org/3.12/cutoff/dataset/9518/documentation All emissions are calculated based on the composition of the raw materials and completed by the report "Emissionsfaktoren für stationäre Quellen". No emissions of the blasted rock is included. This module should not be used if its relative importance would be high in a certain environmental inventory.;[This dataset was already contained in the ecoinvent database version 2. It was not individually updated during the transfer to ecoinvent version 3. Life Cycle Impact Assessment results may still have changed, as they are affected by changes in the supply chain, i.e. in other datasets. This dataset was generated following the ecoinvent quality guidelines for version 2. It may have been subject to central changes described in the ecoinvent version 3 change report (http://www.ecoinvent.org/database/ecoinvent-version-3/reports-of-changes/), and the results of the central updates were reviewed extensively. The changes added e.g. consistent water flows and other information throughout the database. The documentation of this dataset can be found in the ecoinvent reports of version 2, which are still available via the ecoinvent website. The change report linked above covers all central changes that were made during the conversion process.] From cradle, i.e. including all upstream activities. Includes the raw material (explosive Tovex) and the emissions (calculated stoichiometric)
bleaching and dyeing, yarn | ordinary transforming activity | Textiles | 1313:Finishing of textiles | C - Manufacturing | bleaching and dyeing, yarn | 9715: Dyeing and colouring services | Bleached yarn has improved whiteness, removed natural coloration and remaining trace impurities from the cotton; the degree of bleaching necessary is determined by the required whiteness and absorbency. Cotton being a vegetable fibre will be bleached using an oxidizing agent, such as dilute sodium hypochlorite or dilute hydrogen. Dyeing refers to 40/2 CW count greige yarn to the dye shade 18-309. |  | allocatable product | ecoQuery: https://ecoquery.ecoinvent.org/3.12/cutoff/dataset/20140/documentation This dataset covers all relevant input and output flows for bleaching and dyeing of 1 kg greige yarn as a service activity. The inventory is mainly based on industry data and is supplemented, where necessary, with secondary processing energy data from machinery manufacturers. The dataset is a weighted average of the respective datasets in India and Bangladesh.;;Bleaching:;This activity bleaches greige yarn. Bleaching improves whiteness by removing natural coloration and remaining trace impurities from the cotton; the degree of bleaching necessary is determined;by the required whiteness and absorbency. ;;;Dyeing:;This inventory is for dyeing 40/2 CW count greige yarn to the dye shade 18-309.;This activity is modeled as a service, so no input of yarn is considered. The bleaching activity starts with loading the greige yarn into the dyeing machine. However, this activity is modeled as a service, so no input of greige yarn is considered in the inputs from technosphere. From cradle, i.e. including all upstream activities. This datasets ends with 1 kg of this service which has to be used with 1 kg of yarn. Drying is included.
bleaching, textile | ordinary transforming activity | Textiles | 1313:Finishing of textiles | C - Manufacturing | bleaching, textile | 88213: Textile finishing services | Bleached fabric has improved whiteness, removed natural coloration and remaining trace impurities from the cotton; the degree of bleaching necessary is determined by the required whiteness and absorbency. Cotton being a vegetable fibre will be bleached using an oxidizing agent, such as dilute sodium hypochlorite or dilute hydrogen peroxide. |  | allocatable product | ecoQuery: https://ecoquery.ecoinvent.org/3.12/cutoff/dataset/21791/documentation This inventory refers to 1 kg bleached textile. The batch dyeing process includes loading, neutralisation, bleaching, bio-polish, reactive dying, neutralisation, soaping, and softening. The entire dyeing process is covered in a separate dataset. This dataset only covers all relevant input and output flows for bleaching of 1 kg fabric as a service to the batch dyeing activity.;This activity bleaches greige textile. Bleaching improves whiteness by removing natural coloration and remaining trace impurities from the cotton; the degree of bleaching necessary is determined by the required whiteness and absorbency. Cotton being a vegetable fibre will be bleached using an oxidizing agent, such as dilute sodium hypochlorite or dilute hydrogen peroxide.;This activity is modeled as a service, so no input of textile is considered. Electricity consumption and chemicals used (hydrogen per oxide, sodium hydroxide, and inorganic chemicals) are considered as inputs. Wastewater discharges as output. A separate dataset is taking care of wasterwater treatment.;Cody, Roxanna (2012). Textile Engineering. First Edition. Delhi. This activity applies to scoured fabric. As it is a service, no inputs of fabric are included; this activity should be used with 1 kg fabric. From cradle, i.e. including all upstream activities. This process delivers the service of dyeing 1 kg fabric. Drying is not included because the entire process (both bleaching dyeing) happens in the same machine simultaneously. However, drying is done after the dyeing as part of the finshing.
blow moulding | ordinary transforming activity | Chemicals | 2220:Manufacture of plastics products | C - Manufacturing | blow moulding | 89200: Moulding, pressing, stamping, extruding and similar plastic manufacturing services | This is delivering the service of 'blow moulding'. Blow moulding is the most commonly employed technique for manufacturing hollow articles from thermoplastic materials. Blow-moulded articles include simple products such as bottles and more complex components such as ventilation ducts, surfboards, suitcases, roof racks, or fuel tanks for automobiles. In the service of blow moulding, 1 kg of this process corresponds to 0.997 kg of blow moulded plastic. The converted amount of plastics is not included into the dataset. Thus, this service should be used along with 1 kg of thermoplastic material. |  | allocatable product | ecoQuery: https://ecoquery.ecoinvent.org/3.12/cutoff/dataset/4314/documentation 1 kg of this process equals 0.997 kg of blow moulded plastics (e.g. bottles).;[This dataset was already contained in the ecoinvent database version 2. It was not individually updated during the transfer to ecoinvent version 3. Life Cycle Impact Assessment results may still have changed, as they are affected by changes in the supply chain, i.e. in other datasets. This dataset was generated following the ecoinvent quality guidelines for version 2. It may have been subject to central changes described in the ecoinvent version 3 change report (http://www.ecoinvent.org/database/ecoinvent-version-3/reports-of-changes/), and the results of the central updates were reviewed extensively. The changes added e.g. consistent water flows and other information throughout the database. The documentation of this dataset can be found in the ecoinvent reports of version 2, which are still available via the ecoinvent website. The change report linked above covers all central changes that were made during the conversion process.] From cradle, i.e. including all upstream activities. This process contains the auxillaries and energy demand for the mentioned convertion process of plastics. The converted amount of plastics is NOT included into the dataset.
blower and heat exchange unit production, Avent E 97 | ordinary transforming activity | Infrastructure & Machinery; Heat | 2819:Manufacture of other general-purpose machinery | C - Manufacturing | blower and heat exchange unit, Avent E 97 | 43911: Producer gas or water gas generators; acetylene gas generators and similar water process gas generators; disti[…] | This is an infrastructure, representing the product of a blower and heat exchange unit, Avent E 97, a typical component used for a decentral ventilation system in a multi family house.The system has a 120 m3/h average air flow and its total mass of component is 35 kg. Its production represents all materials necessary to construct it, energy consumption during manufacturing and production infrastructure. |  | allocatable product | ecoQuery: https://ecoquery.ecoinvent.org/3.12/cutoff/dataset/7690/documentation Production of a typical component used for a decentral ventilation system in a multi family house. The house considered in the investigation includes 6 flats with 130 m2 floor area each and a ventilation rate of 120 m3/h.;[This dataset was already contained in the ecoinvent database version 2. It was not individually updated during the transfer to ecoinvent version 3. Life Cycle Impact Assessment results may still have changed, as they are affected by changes in the supply chain, i.e. in other datasets. This dataset was generated following the ecoinvent quality guidelines for version 2. It may have been subject to central changes described in the ecoinvent version 3 change report (http://www.ecoinvent.org/database/ecoinvent-version-3/reports-of-changes/), and the results of the central updates were reviewed extensively. The changes added e.g. consistent water flows and other information throughout the database. The documentation of this dataset can be found in the ecoinvent reports of version 2, which are still available via the ecoinvent website. The change report linked above covers all central changes that were made during the conversion process.] From cradle, i.e. including all upstream activities. Materials used for the production. Estimation of electricity use for the different production steps. Energy use for heating of the production building. Transport of raw materials to the plant. Estimation for the Infrastructure of the Production site included.
blower and heat exchange unit production, central, 600-1200 m3/h | ordinary transforming activity | Infrastructure & Machinery; Heat | 2819:Manufacture of other general-purpose machinery | C - Manufacturing | blower and heat exchange unit, central, 600-1200 m3/h | 43911: Producer gas or water gas generators; acetylene gas generators and similar water process gas generators; disti[…] | This is an infrastructure, representing the product of a blower and heat exchange unit, central, 600-1200 m3/h, a typical component used for a central ventilation system in a multi family house. The system has a 720 m3/h average air flow and its total mass of component is 143 kg. Its production represents all materials necessary to construct it, energy consumption during manufacturing and production infrastructure. |  | allocatable product | ecoQuery: https://ecoquery.ecoinvent.org/3.12/cutoff/dataset/1483/documentation Production of a typical component used for a central ventilation system in a multi family house. The house considered in the investigation includes 6 flats with 130 m2 floor area each and a ventilation rate of 120 m3/h.;[This dataset was already contained in the ecoinvent database version 2. It was not individually updated during the transfer to ecoinvent version 3. Life Cycle Impact Assessment results may still have changed, as they are affected by changes in the supply chain, i.e. in other datasets. This dataset was generated following the ecoinvent quality guidelines for version 2. It may have been subject to central changes described in the ecoinvent version 3 change report (http://www.ecoinvent.org/database/ecoinvent-version-3/reports-of-changes/), and the results of the central updates were reviewed extensively. The changes added e.g. consistent water flows and other information throughout the database. The documentation of this dataset can be found in the ecoinvent reports of version 2, which are still available via the ecoinvent website. The change report linked above covers all central changes that were made during the conversion process.] From cradle, i.e. including all upstream activities. Materials used for the production. Estimation of electricity use for the different production steps. Energy use for heating of the production building. Transport of raw materials to the plant. Estimation for the Infrastructure of the Production site included.
blower and heat exchange unit production, decentralized, 180-250 m3/h | ordinary transforming activity | Infrastructure & Machinery; Heat | 2819:Manufacture of other general-purpose machinery | C - Manufacturing | blower and heat exchange unit, decentralized, 180-250 m3/h | 43911: Producer gas or water gas generators; acetylene gas generators and similar water process gas generators; disti[…] | This is an infrastructure, representing the product of a blower and heat exchange unit, decentralized, 180-250 m3/h, a typical component used for a decentralised ventilation system in a multi family house. The system is an average of four different ventilation units with 180-250 m3/h maximal air flow and total mass of component is 43.1 kg. Its production represents all materials necessary to construct it, energy consumption during manufacturing and production infrastructure. |  | allocatable product | ecoQuery: https://ecoquery.ecoinvent.org/3.12/cutoff/dataset/6026/documentation Production of a typical component used for a decentral ventilation system in a multi family house. The house considered in the investigation includes 6 flats with 130 m2 floor area each and a ventilation rate of 120 m3/h.;[This dataset was already contained in the ecoinvent database version 2. It was not individually updated during the transfer to ecoinvent version 3. Life Cycle Impact Assessment results may still have changed, as they are affected by changes in the supply chain, i.e. in other datasets. This dataset was generated following the ecoinvent quality guidelines for version 2. It may have been subject to central changes described in the ecoinvent version 3 change report (http://www.ecoinvent.org/database/ecoinvent-version-3/reports-of-changes/), and the results of the central updates were reviewed extensively. The changes added e.g. consistent water flows and other information throughout the database. The documentation of this dataset can be found in the ecoinvent reports of version 2, which are still available via the ecoinvent website. The change report linked above covers all central changes that were made during the conversion process.] From cradle, i.e. including all upstream activities. Materials used for the production. Estimation of electricity use for the different production steps. Energy use for heating of the production building. Transport of raw materials to the plant. Estimation for the Infrastructure of the Production site included.
blower and heat exchange unit production, GE 250 RH | ordinary transforming activity | Infrastructure & Machinery; Heat | 2819:Manufacture of other general-purpose machinery | C - Manufacturing | blower and heat exchange unit, GE 250 RH | 43911: Producer gas or water gas generators; acetylene gas generators and similar water process gas generators; disti[…] | This is an infrastructure, representing the product of a blower and heat exchange unit, GE 250 RH, a typical component used for a decentralised ventilation system in a multi family house. The system has a 120 m3/h average air flow and its total mass of component is 65 kg. Its production represents all materials necessary to construct it, energy consumption during manufacturing and production infrastructure. |  | allocatable product | ecoQuery: https://ecoquery.ecoinvent.org/3.12/cutoff/dataset/8823/documentation Production of a typical component used for a decentral ventilation system in a multi family house. The house considered in the investigation includes 6 flats with 130 m2 floor area each and a ventilation rate of 120 m3/h.;[This dataset was already contained in the ecoinvent database version 2. It was not individually updated during the transfer to ecoinvent version 3. Life Cycle Impact Assessment results may still have changed, as they are affected by changes in the supply chain, i.e. in other datasets. This dataset was generated following the ecoinvent quality guidelines for version 2. It may have been subject to central changes described in the ecoinvent version 3 change report (http://www.ecoinvent.org/database/ecoinvent-version-3/reports-of-changes/), and the results of the central updates were reviewed extensively. The changes added e.g. consistent water flows and other information throughout the database. The documentation of this dataset can be found in the ecoinvent reports of version 2, which are still available via the ecoinvent website. The change report linked above covers all central changes that were made during the conversion process.] From cradle, i.e. including all upstream activities. Materials used for the production. Estimation of electricity use for the different production steps. Energy use for heating of the production building. Transport of raw materials to the plant. Estimation for the Infrastructure of the Production site included.
blower and heat exchange unit production, KWL 250 | ordinary transforming activity | Infrastructure & Machinery; Heat | 2819:Manufacture of other general-purpose machinery | C - Manufacturing | blower and heat exchange unit, KWL 250 | 43911: Producer gas or water gas generators; acetylene gas generators and similar water process gas generators; disti[…] | This is an infrastructure, representing the product of a blower and heat exchange unit, KWL 250, a typical component used for a decentralised ventilation system in a multi family house. The system has a 120 m3/h average air flow and its total mass of component is 40 kg. Its production represents all materials necessary to construct it, energy consumption during manufacturing and production infrastructure. |  | allocatable product | ecoQuery: https://ecoquery.ecoinvent.org/3.12/cutoff/dataset/8975/documentation Production of a typical component used for a decentral ventilation system in a multi family house. The house considered in the investigation includes 6 flats with 130 m2 floor area each and a ventilation rate of 120 m3/h.;[This dataset was already contained in the ecoinvent database version 2. It was not individually updated during the transfer to ecoinvent version 3. Life Cycle Impact Assessment results may still have changed, as they are affected by changes in the supply chain, i.e. in other datasets. This dataset was generated following the ecoinvent quality guidelines for version 2. It may have been subject to central changes described in the ecoinvent version 3 change report (http://www.ecoinvent.org/database/ecoinvent-version-3/reports-of-changes/), and the results of the central updates were reviewed extensively. The changes added e.g. consistent water flows and other information throughout the database. The documentation of this dataset can be found in the ecoinvent reports of version 2, which are still available via the ecoinvent website. The change report linked above covers all central changes that were made during the conversion process.] From cradle, i.e. including all upstream activities. Materials used for the production. Estimation of electricity use for the different production steps. Energy use for heating of the production building. Transport of raw materials to the plant. Estimation for the Infrastructure of the Production site included.
blower and heat exchange unit production, KWLC 1200 | ordinary transforming activity | Infrastructure & Machinery; Heat | 2819:Manufacture of other general-purpose machinery | C - Manufacturing | blower and heat exchange unit, KWLC 1200 | 43911: Producer gas or water gas generators; acetylene gas generators and similar water process gas generators; disti[…] | This is an infrastructure, representing the product of a blower and heat exchange unit, KWLC 1200, a typical component used for a central ventilation system in a multi family house. The system has a 1200 m3/h maximum air flow and its total mass of component is 170 kg. Its production represents all materials necessary to construct it, energy consumption during manufacturing and production infrastructure. |  | allocatable product | ecoQuery: https://ecoquery.ecoinvent.org/3.12/cutoff/dataset/5908/documentation Production of a typical component used for a central ventilation system in a multi family house. The house considered in the investigation includes 6 flats with 130 m2 floor area each and a ventilation rate of 120 m3/h.;[This dataset was already contained in the ecoinvent database version 2. It was not individually updated during the transfer to ecoinvent version 3. Life Cycle Impact Assessment results may still have changed, as they are affected by changes in the supply chain, i.e. in other datasets. This dataset was generated following the ecoinvent quality guidelines for version 2. It may have been subject to central changes described in the ecoinvent version 3 change report (http://www.ecoinvent.org/database/ecoinvent-version-3/reports-of-changes/), and the results of the central updates were reviewed extensively. The changes added e.g. consistent water flows and other information throughout the database. The documentation of this dataset can be found in the ecoinvent reports of version 2, which are still available via the ecoinvent website. The change report linked above covers all central changes that were made during the conversion process.] From cradle, i.e. including all upstream activities. Materials used for the production. Estimation of electricity use for the different production steps. Energy use for heating of the production building. Transport of raw materials to the plant. Estimation for the Infrastructure of the Production site included.
blower and heat exchange unit production, Storkair G 90 | ordinary transforming activity | Infrastructure & Machinery; Heat | 2819:Manufacture of other general-purpose machinery | C - Manufacturing | blower and heat exchange unit, Storkair G 90 | 43911: Producer gas or water gas generators; acetylene gas generators and similar water process gas generators; disti[…] | This is an infrastructure, representing the product of a blower and heat exchange unit, Storkair G 90, a typical component used for a decentralised ventilation system in a multi family house. The system has a 120 m3/h average air flow and its total mass of component is 32.7 kg. Its production represents all materials necessary to construct it, energy consumption during manufacturing and production infrastructure. |  | allocatable product | ecoQuery: https://ecoquery.ecoinvent.org/3.12/cutoff/dataset/1738/documentation Production of a typical component used for a decentral ventilation system in a multi family house. The house considered in the investigation includes 6 flats with 130 m2 floor area each and a ventilation rate of 120 m3/h.;[This dataset was already contained in the ecoinvent database version 2. It was not individually updated during the transfer to ecoinvent version 3. Life Cycle Impact Assessment results may still have changed, as they are affected by changes in the supply chain, i.e. in other datasets. This dataset was generated following the ecoinvent quality guidelines for version 2. It may have been subject to central changes described in the ecoinvent version 3 change report (http://www.ecoinvent.org/database/ecoinvent-version-3/reports-of-changes/), and the results of the central updates were reviewed extensively. The changes added e.g. consistent water flows and other information throughout the database. The documentation of this dataset can be found in the ecoinvent reports of version 2, which are still available via the ecoinvent website. The change report linked above covers all central changes that were made during the conversion process.] From cradle, i.e. including all upstream activities. Materials used for the production. Estimation of electricity use for the different production steps. Energy use for heating of the production building. Transport of raw materials to the plant. Estimation for the Infrastructure of the Production site included.
blower and heat exchange unit production, Twl-700 | ordinary transforming activity | Infrastructure & Machinery; Heat | 2819:Manufacture of other general-purpose machinery | C - Manufacturing | blower and heat exchange unit, Twl-700 | 43911: Producer gas or water gas generators; acetylene gas generators and similar water process gas generators; disti[…] | This is an infrastructure, representing the product of a blower and heat exchange unit, Twl-700, a typical component used for a central ventilation system in a multi family house. The system has a 700 m3/h maximum air flow and its total mass of component is 120 kg. Its production represents all materials necessary to construct it, energy consumption during manufacturing and production infrastructure. |  | allocatable product | ecoQuery: https://ecoquery.ecoinvent.org/3.12/cutoff/dataset/7748/documentation Production of a typical component used for a central ventilation system in a multi family house. The house considered in the investigation includes 6 flats with 130 m2 floor area each and a ventilation rate of 120 m3/h.;[This dataset was already contained in the ecoinvent database version 2. It was not individually updated during the transfer to ecoinvent version 3. Life Cycle Impact Assessment results may still have changed, as they are affected by changes in the supply chain, i.e. in other datasets. This dataset was generated following the ecoinvent quality guidelines for version 2. It may have been subject to central changes described in the ecoinvent version 3 change report (http://www.ecoinvent.org/database/ecoinvent-version-3/reports-of-changes/), and the results of the central updates were reviewed extensively. The changes added e.g. consistent water flows and other information throughout the database. The documentation of this dataset can be found in the ecoinvent reports of version 2, which are still available via the ecoinvent website. The change report linked above covers all central changes that were made during the conversion process.] From cradle, i.e. including all upstream activities. Materials used for the production. Estimation of electricity use for the different production steps. Energy use for heating of the production building. Transport of raw materials to the plant. Estimation for the Infrastructure of the Production site included.
blown film co-extrusion, average configuration | ordinary transforming activity | Chemicals | 2220:Manufacture of plastics products | C - Manufacturing | blown film co-extruded, average configuration | 89200: Moulding, pressing, stamping, extruding and similar plastic manufacturing services | This dataset delivers the service of "blown film extrusion for plastic film production – average configuration", representing an aggregated view of industrial processes ranging from mono-layer to multilayer (3, 5, 7 layers) blown film extrusion. In these processes, thermoplastic resins are melted and extruded through a circular die to form a tubular film, which is then inflated (blown), cooled, flattened, and wound. Including both simple and complex film structures, this dataset captures the diversity of technical setups used in packaging, agriculture, and industrial films. The average process accounts for typical material losses due to trimming, startup waste, and interface transitions. 1 kg of extrusion service corresponds to 0.9254 kg of final blown film product. The input materials (resins) are not included in the dataset. For correct modelling: For every 1 kg of plastic film output, the user should input: 1 / 0.9254 = 1.0806 kg of the extrusion service, and 1.0806 kg of thermoplastic resins, adjusted according to the formulation (whether mono-layer or multilayer). This dataset provides a representative baseline for LCA studies and process assessments across a broad range of blown film extrusion technologies. |  | allocatable product | ecoQuery: https://ecoquery.ecoinvent.org/3.12/cutoff/dataset/275728/documentation This is the activity of transforming 1 kg of raw material by different kind of blown film co-extrusion.;1 kg of this process equals 0.9254 kg of blown film co-extrusion product. ;This service activity represents the average configurations for blown film extrusion. That is, it includes all interventions associated with the blown film extrusion process. The converted amount of thermoplastic is NOT included into the dataset. ;The inventory refers to an INPUT of 1 kg of thermoplastic, i.e. all inputs and outputs are expressed per kg of raw materials (i.e., the thermoplastic type processed, while excluding internal recycling).;t (final product)= 0.9254 kg / kg of raw material;t' (losses recycled in external, opened loop)= 0.0746 kg / kg of raw material;T (raw materials, excluding internal recycling)=1.00 kg / kg of raw material;That is, an input of 1 kg of thermoplastic results in 0.9254 kg of extruded film. Losses caused during production that are recycled internally are not accounted for explicitly. However, the additional energy requirements associated with the internally recycled plastic are considered. In detail, the activity includes: ;- energy consumption;- water consumption;- production infrastructure;- production yield;- end of life of the production wastes recycled, incinerated and landfilled. The activity starts with the arrival of the raw materials. From cradle, i.e. including all upstream activities. The activity ends when the extrusion of the material is completed and the film or sleeve is conditioned. This process contains the auxiliaries and energy demand for the mentioned conversion process. The converted amount of thermoplastic is NOT included into the dataset.
blown film co-extrusion, five layers | ordinary transforming activity | Chemicals | 2220:Manufacture of plastics products | C - Manufacturing | blown film co-extruded, five layers | 89200: Moulding, pressing, stamping, extruding and similar plastic manufacturing services | This dataset delivers the service of "blown film co-extrusion for five-layer plastic film production". This process involves the simultaneous extrusion of five different thermoplastic materials through separate extruders, which are combined in a multi-manifold circular die to form a multilayer tubular film. The film is then blown, cooled, flattened, and wound. Five-layer co-extrusion enables complex film structures with tailored functionalities (e.g., high barrier, sealability, strength), and is widely used in advanced food and medical packaging applications. In this dataset, the service corresponds to the transformation of input plastic resins into a five-layer co-extruded film. Due to trimming, melt instabilities, and interfacial or formulation losses, 1 kg of extrusion service corresponds to 0.9229 kg of final multilayer film product. The converted plastic resins (e.g., PE, PA, EVOH, tie layers, etc.) are not included in the dataset. The user must model the process as follows: For every 1 kg of five-layer co-extruded film needed, the user should input: 1 / 0.9229 = 1.0835 kg of the co-extrusion service, and 1.0835 kg of plastic resins, distributed according to the five-layer formulation (e.g., outer, inner, core, tie layers, barrier layer). This ensures the output reflects 1 kg of finished five-layer blown film, incorporating realistic material losses from industrial production. |  | allocatable product | ecoQuery: https://ecoquery.ecoinvent.org/3.12/cutoff/dataset/276674/documentation This is the activity of transforming 1 kg of raw material by blown film co-extrusion, five layers. ;1 kg of this process equals 0.9229 kg of blown film co-extrusion product. ;This service activity represents the blown film extrusion. That is, it includes all interventions associated with the blown film extrusion process. The converted amount of thermoplastic is NOT included into the dataset. ;The inventory refers to an INPUT of 1 kg of thermoplastic, i.e. all inputs and outputs are expressed per kg of raw materials (i.e., the thermoplastic type processed, while excluding internal recycling).;t (final product)= 0.9229 kg / kg of raw material;t' (losses recycled in external, opened loop)= 0.0771 kg / kg of raw material;T (raw materials, excluding internal recycling)=1.00 kg / kg of raw material;That is, an input of 1 kg of thermoplastic results in 0.9229 kg of extruded film. Losses caused during production that are recycled internally are not accounted for explicitly. However, the additional energy requirements associated with the internally recycled plastic are considered. In detail, the activity includes: ;- energy consumption;- water consumption;- production infrastructure;- production yield;- end of life of the production wastes recycled, incinerated and landfilled. The activity starts with the arrival of the raw materials. From cradle, i.e. including all upstream activities. The activity ends when the extrusion of the material is completed and the film or sleeve is conditioned. This process contains the auxiliaries and energy demand for the mentioned conversion process. The converted amount of thermoplastic is NOT included into the dataset.
blown film co-extrusion, monodirectional orienting | ordinary transforming activity | Chemicals | 2220:Manufacture of plastics products | C - Manufacturing | blown film co-extruded, monodirectional orienting | 89200: Moulding, pressing, stamping, extruding and similar plastic manufacturing services | This dataset delivers the service of "blown film co-extrusion with mono-directional orientation (MDO)". This process combines multilayer blown film extrusion with a subsequent machine-direction orientation (MDO) step. In the first stage, thermoplastic resins are co-extruded through a circular die into a tubular multilayer film. The film is then reheated and stretched uniaxially in the machine direction to improve properties such as stiffness, optical clarity, barrier performance, and downgauging potential. This configuration is commonly used in high-performance food packaging applications, including recyclable mono-material solutions. The dataset reflects the entire process, from co-extrusion to mono-orientation, and includes average material losses due to edge trimming, instability during orientation, and startup waste. As a result, 1 kg of extrusion and orientation service corresponds to 0.8209 kg of final oriented film output. The input plastic resins (e.g. PE, PP, PA, EVOH, tie layers, etc.) are not included in the dataset. To model this process correctly: For every 1 kg of MDO co-extruded film needed, the user should input: 1 / 0.8209 = 1.2182 kg of the extrusion + MDO service, and 1.2182 kg of plastic resins, distributed according to the film formulation and layer design. |  | allocatable product | ecoQuery: https://ecoquery.ecoinvent.org/3.12/cutoff/dataset/276025/documentation This is the activity of transforming 1 kg of raw material by blown film co-extrusion with an additional monodirectional orienting process. Monodirectional orienting is a post-extrusion step that stretches the film in one direction (typically the machine direction) to enhance specific mechanical or barrier properties, such as tensile strength, stiffness, or transparency, depending on the application. ;1 kg of this process equals 0.8209 kg of oriented blown film co-extrusion product. That is, it includes all interventions associated with the blown film extrusion and orienting process. The converted amount of thermoplastic is NOT included into the dataset. ;The inventory refers to an INPUT of 1 kg of thermoplastic, i.e. all inputs and outputs are expressed per kg of raw materials (i.e., the thermoplastic type processed, while excluding internal recycling).;t (final product)= 0.8209 kg / kg of raw material;t' (losses recycled in external, opened loop)= 0.1791 kg / kg of raw material;T (raw materials, excluding internal recycling)=1.00 kg / kg of raw material;That is, an input of 1 kg of thermoplastic results in 0.8209 kg of extruded film. Losses caused during production that are recycled internally are not accounted for explicitly. However, the additional energy requirements associated with the internally recycled plastic are considered. In detail, the activity includes: ;- energy consumption;- water consumption;- production infrastructure;- production yield;- end of life of the production wastes recycled, incinerated and landfilled. The activity starts with the arrival of the raw materials. From cradle, i.e. including all upstream activities. The activity ends when the extrusion of the material is completed and the film or sleeve is conditioned. This process contains the auxiliaries and energy demand for the mentioned conversion process. The converted amount of thermoplastic is NOT included into the dataset.
blown film co-extrusion, seven layers | ordinary transforming activity | Chemicals | 2220:Manufacture of plastics products | C - Manufacturing | blown film co-extruded, seven layers | 89200: Moulding, pressing, stamping, extruding and similar plastic manufacturing services | This dataset delivers the service of "blown film co-extrusion for seven-layer plastic film production". In this advanced extrusion process, seven different thermoplastic materials are processed through separate extruders and combined via a multi-manifold circular die to form a complex multilayer film. The inflated film is cooled, flattened, and wound. Seven-layer co-extrusion enables highly engineered packaging films with precise performance characteristics such as enhanced barrier protection, mechanical strength, sealability, and downgauging potential—particularly relevant for food, pharmaceutical, and industrial applications. In this dataset, the service corresponds to the transformation of input plastic resins into a seven-layer co-extruded film. Due to higher process complexity, material interfaces, trimming, and startup waste, 1 kg of extrusion service corresponds to 0.9030 kg of final multilayer film product. The converted plastic resins are not included in the dataset. The user must therefore model the process as follows: For every 1 kg of seven-layer co-extruded film needed, the user should input: 1 / 0.9030 = 1.1073 kg of the co-extrusion service, and 1.1073 kg of plastic resins, distributed according to the seven-layer formulation (e.g., outer/inner skins, tie layers, core layers, barrier, etc.). This ensures the dataset accurately reflects the production of 1 kg of finished seven-layer blown film, including representative process inefficiencies and losses typical of industrial-scale operations. |  | allocatable product | ecoQuery: https://ecoquery.ecoinvent.org/3.12/cutoff/dataset/276564/documentation This is the activity of transforming 1 kg of raw material by blown film co-extrusion, seven layers. ;1 kg of this process equals 0.9030 kg of blown film co-extrusion product. ;This service activity represents the blown film extrusion. That is, it includes all interventions associated with the blown film extrusion process. The converted amount of thermoplastic is NOT included into the dataset. ;The inventory refers to an INPUT of 1 kg of thermoplastic, i.e. all inputs and outputs are expressed per kg of raw materials (i.e., the thermoplastic type processed, while excluding internal recycling).;t (final product)= 0.9030 kg / kg of raw material;t' (losses recycled in external, opened loop)= 0.0970 kg / kg of raw material;T (raw materials, excluding internal recycling)=1.00 kg / kg of raw material;That is, an input of 1 kg of thermoplastic results in 0.9030 kg of extruded film. Losses caused during production that are recycled internally are not accounted for explicitly. However, the additional energy requirements associated with the internally recycled plastic are considered. In detail, the activity includes: ;- energy consumption;- water consumption;- production infrastructure;- production yield;- end of life of the production wastes recycled, incinerated and landfilled. The activity starts with the arrival of the raw materials. From cradle, i.e. including all upstream activities. The activity ends when the extrusion of the material is completed and the film or sleeve is conditioned. This process contains the auxiliaries and energy demand for the mentioned conversion process. The converted amount of thermoplastic is NOT included into the dataset.
blown film co-extrusion, three layers | ordinary transforming activity | Chemicals | 2220:Manufacture of plastics products | C - Manufacturing | blown film co-extruded, three layers | 89200: Moulding, pressing, stamping, extruding and similar plastic manufacturing services | This dataset delivers the service of "blown film co-extrusion for three-layer plastic film production". Blown film co-extrusion is a process in which multiple thermoplastic resins (typically polyolefins and barrier materials) are simultaneously melted in separate extruders and combined in a single circular die to form a multilayer tubular film. The film is then inflated with air (blown), cooled, flattened, and wound into rolls. This technology allows for combining different materials to optimize mechanical, optical, and barrier properties in a single film structure, widely used in advanced packaging applications. In this dataset, the service corresponds to the transformation of input plastic resins into a three-layer co-extruded film. During extrusion, material losses occur due to trimming, flow instability, layer interfacial issues, and start-up waste. Therefore, 1 kg of extrusion service corresponds to 0.9245 kg of final multilayer film product at the output. The converted materials (plastic resins for each layer) are not included in the dataset. The user must model the process as follows: For every 1 kg of co-extruded film needed, the user should input: 1 / 0.9245 = 1.082 kg of the co-extrusion service, and 1.082kg of the plastic resins used (distributed according to the three-layer formulation, e.g. core, skin, tie layers, etc.). This ensures the final output is 1 kg of functional three-layer blown film, accounting for typical process inefficiencies and material losses. |  | allocatable product | ecoQuery: https://ecoquery.ecoinvent.org/3.12/cutoff/dataset/276400/documentation This is the activity of transforming 1 kg of raw material by blown film co-extrusion, three layers. ;1 kg of this process equals 0.9245 kg of blown film co-extrusion product. ;This service activity represents the blown film extrusion. That is, it includes all interventions associated with the blown film extrusion process. The converted amount of thermoplastic is NOT included into the dataset. ;The inventory refers to an INPUT of 1 kg of thermoplastic, i.e. all inputs and outputs are expressed per kg of raw materials (i.e., the thermoplastic type processed, while excluding internal recycling).;t (final product)= 0.9245 kg / kg of raw material;t' (losses recycled in external, opened loop)= 0.0755 kg / kg of raw material;T (raw materials, excluding internal recycling)=1.00 kg / kg of raw material;That is, an input of 1 kg of thermoplastic results in 0.9245 kg of extruded film. Losses caused during production that are recycled internally are not accounted for explicitly. However, the additional energy requirements associated with the internally recycled plastic are considered. In detail, the activity includes: ;- energy consumption;- water consumption;- production infrastructure;- production yield;- end of life of the production wastes recycled, incinerated and landfilled. The activity starts with the arrival of the raw materials. From cradle, i.e. including all upstream activities. The activity ends when the extrusion of the material is completed and the film or sleeve is conditioned. This process contains the auxiliaries and energy demand for the mentioned conversion process. The converted amount of thermoplastic is NOT included into the dataset.
blown film extrusion, monolayer | ordinary transforming activity | Chemicals | 2220:Manufacture of plastics products | C - Manufacturing | blown film extrusion, monolayer | 89200: Moulding, pressing, stamping, extruding and similar plastic manufacturing services | This dataset delivers the service of "blown film extrusion for monolayer plastic film production". Blown film extrusion is a process in which thermoplastic resin (typically polyethylene) is melted and extruded through a circular die to form a thin tubular film, which is then inflated with air (blown), cooled, flattened, and wound into rolls. This process is commonly used in the packaging industry to produce films for bags, liners, and flexible packaging. In this dataset, the service corresponds to the transformation of input plastic resin into a monolayer blown film. During extrusion, material losses occur due to trimming, melt instability, and start-up waste, so 1 kg of extrusion service corresponds to 0.9374 kg of final film product at the output. The converted material (plastic resin) is not included in the dataset. The user should therefore model the process as follows: For every 1 kg of film needed, the user should input: 1 / 0.9374 = 1.067 kg of the extrusion service, and 1.067 kg of plastic resin (e.g. LDPE, LLDPE, etc.). This ensures that the total output is 1 kg of finished blown film, accounting for typical processing losses. |  | allocatable product | ecoQuery: https://ecoquery.ecoinvent.org/3.12/cutoff/dataset/275709/documentation This is the activity of transforming 1 kg of raw material by blown film extrusion. ;1 kg of this process equals 0.9374 kg of blown film extrusion product. ;This service activity represents the blown film extrusion, only for single-layer products. That is, it includes all interventions associated with the blown film extrusion process. The converted amount of thermoplastic is NOT included into the dataset. ;The inventory refers to an INPUT of 1 kg of thermoplastic, i.e. all inputs and outputs are expressed per kg of raw materials (i.e., the thermoplastic type processed, while excluding internal recycling).;t (final product)= 0.9374 kg / kg of raw material;t' (losses recycled in external, opened loop)= 0.0626 kg / kg of raw material;T (raw materials, excluding internal recycling)=1.00 kg / kg of raw material;That is, an input of 1 kg of thermoplastic results in 0.9374 kg of extruded film. Losses caused during production that are recycled internally are not accounted for explicitly. However, the additional energy requirements associated with the internally recycled plastic are considered. In detail, the activity includes: ;- energy consumption;- water consumption;- production infrastructure;- production yield;- end of life of the production wastes recycled, incinerated and landfilled. The activity starts with the arrival of the raw materials. From cradle, i.e. including all upstream activities. The activity ends when the extrusion of the material is completed and the film or sleeve is conditioned. This process contains the auxiliaries and energy demand for the mentioned conversion process. The converted amount of thermoplastic is NOT included into the dataset.
board, hardwood, raw, air drying to u=20% | ordinary transforming activity | Wood | 1610:Sawmilling and planing of wood | C - Manufacturing | sawnwood, board, hardwood, raw, dried (u=20%) | 31102: Wood, sawn or chipped lengthwise, sliced or peeled, of a thickness exceeding 6 mm, of non-coniferous wood | The product 'sawnwood, board, hardwood, raw, dried (u=20%)' represents sawn, hardwood which has been kiln or air dried to a water content (water in wet mass [kg] / dry mass [kg]) of 20 %. Boards are flat wooden construction elements with a cross section of 40mm or less x 120mm ore more. Production takes place at a sawmill. Sawnwood is used as a construction material, for the production of wooden furniture, glued laminated timber, and wooden boards. Boards are used for scaffolding (low quality elements), and stairs (high quality elements). |  | allocatable product | ecoQuery: https://ecoquery.ecoinvent.org/3.12/cutoff/dataset/10969/documentation This dataset represents the natural air drying process of hardwood board, per m3 dried wood. The volume is excluding bark. After sawing the softwood is dried. Air drying occurs during storage, which is assumed to take place at the sawmill site. Boards will be dried for 12 months. Shrinkage ratio of between the moisture content of u=30% - 0% is 0.004 %/%. Natural air drying process starting from sawn hardwood, at sawmill site. From cradle, i.e. including all upstream activities. This activity ends with air dried hardwood board at the sawmill. The dataset includes air drying of wet wood assumed as u=70% down to u=20%, shrinkage and land use. The dataset does not include air emissions released from the wood because the same emissions would occur if the wood would not be used.
board, hardwood, raw, kiln drying to u=10% | ordinary transforming activity | Wood | 1610:Sawmilling and planing of wood | C - Manufacturing | sawnwood, board, hardwood, raw, dried (u=10%) | 31102: Wood, sawn or chipped lengthwise, sliced or peeled, of a thickness exceeding 6 mm, of non-coniferous wood | The product 'sawnwood, board, hardwood, raw, dried (u=10%)' represents sawn hardwood which has been kiln dried to a water content (water in wet mass [kg] / dry mass [kg]) of 10 %. Boards are flat wooden construction elements with a cross section of 40mm or less x 120mm ore more. Production takes place at a sawmill. Sawnwood is used as a construction material, for the production of wooden furniture, glued laminated timber, and wooden boards. Boards are used for scaffolding (low quality elements), and stairs (high quality elements). |  | allocatable product | ecoQuery: https://ecoquery.ecoinvent.org/3.12/cutoff/dataset/10813/documentation This dataset represents the service of kiln drying of one m3 sawn hardwood board. The wood chip used in the process is considered to be supplied internally which are generated from slabs and sidings when sawing. Characteristics of the of wood chips to be burned: Dry wood density 640 kg/m3; the low heating value 4208 MJ/m3, humidity when burned is estimated to be around 50%, which is achieved after some weeks of drying in the storage. Wood chip will be able to supply the entire thermal demand for drying, Air emission factors as well as the boiler efficiency represent average annual operation including start and stop (warm-up and shut-down). The boiler used is considered to be 300 kW and emission profile refers to the facility. ;The data was provided by and approved by the Swiss forest industry.;Within ecoinvent, three products - boards, beams and laths - are distinguished:;After being sawn, the resulting products can either be air dried down to a moisture content of u=20% (mass of water per dry mass), kiln dried down to u=20% or kiln dried down to u=10%. The activity name indicates the respective product, drying technology and target moisture. Kiln drying process starting from sawn softwood, at the sawmill site, assumed to lose some water before the start of the kiln drying process. From cradle, i.e. including all upstream activities. This activity ends with kiln dried hardwood board, at sawmill. The dataset includes kiln drying of wet wood assumed as u=50%down to u=10%, and shrinkage. The dataset does not include air emissions released from the wood, as the emissions are assumed to be equivalent to emissions from natural drying of wood during decomposition and rotting.
board, hardwood, raw, kiln drying to u=20% | ordinary transforming activity | Wood | 1610:Sawmilling and planing of wood | C - Manufacturing | sawnwood, board, hardwood, raw, dried (u=20%) | 31102: Wood, sawn or chipped lengthwise, sliced or peeled, of a thickness exceeding 6 mm, of non-coniferous wood | The product 'sawnwood, board, hardwood, raw, dried (u=20%)' represents sawn, hardwood which has been kiln or air dried to a water content (water in wet mass [kg] / dry mass [kg]) of 20 %. Boards are flat wooden construction elements with a cross section of 40mm or less x 120mm ore more. Production takes place at a sawmill. Sawnwood is used as a construction material, for the production of wooden furniture, glued laminated timber, and wooden boards. Boards are used for scaffolding (low quality elements), and stairs (high quality elements). |  | allocatable product | ecoQuery: https://ecoquery.ecoinvent.org/3.12/cutoff/dataset/14324/documentation This dataset represents the service of kiln drying of one m3 sawn hardwood board. The wood chip used in the process is considered to be supplied internally which are generated from slabs and sidings when sawing. Characteristics of the of wood chips to be burned: Dry wood density 640 kg/m3; the low heating value 4208 MJ/m3, humidity when burned is estimated to be around 50%, which is achieved after some weeks of drying in the storage. Wood chip will be able to supply the entire thermal demand for drying, Air emission factors as well as the boiler efficiency represent average annual operation including start and stop (warm-up and shut-down). The boiler used is considered to be 300 kW and emission profile refers to the facility. Shrinkage ratio of between the moisture content of u=30% - 0% is 0.004 %/%.;The data was provided by and approved by the Swiss forest industry.;Within ecoinvent, three products - boards, beams and laths - are distinguished:;After being sawn, the resulting products can either be air dried down to a moisture content of u=20% (mass of water per dry mass), kiln dried down to u=20% or kiln dried down to u=10%. The activity name indicates the respective product, drying technology and target moisture.;The exchanges of this child dataset are identical to the GLO dataset. This dataset was created to enable linking to regional markets (e.g. for electricity). Data quality indicators were adjusted accordingly. Kiln drying process starting from sawn hardwood, at the sawmill site, assumed to lose some water before the start of the kiln drying process. From cradle, i.e. including all upstream activities. This activity ends with kiln dried hardwood board, at sawmill. The dataset includes kiln drying of wet wood assumed as u=50%down to u=20%, and shrinkage. The dataset does not include air emissions released from the wood, as these emissions are assumed to be similar to natural emissions from decomposition/rotting of wood.
board, softwood, raw, air drying to u=20% | ordinary transforming activity | Wood | 1610:Sawmilling and planing of wood | C - Manufacturing | sawnwood, board, softwood, raw, dried (u=20%) | 31101: Wood, sawn or chipped lengthwise, sliced or peeled, of a thickness exceeding 6 mm, of coniferous wood | The product 'sawnwood, board, softwood, raw, dried (u=20%)' represents sawn, softwood which has been kiln or air dried to a water content (water in wet mass [kg] / dry mass [kg]) of 20 %. Boards are flat wooden construction elements with a cross section of 40mm or less x 120mm ore more. Production takes place at a sawmill. Sawnwood is used as a construction material, for the production of wooden furniture, glued laminated timber, and wooden boards. Boards are used for scaffolding (low quality elements), and stairs (high quality elements). |  | allocatable product | ecoQuery: https://ecoquery.ecoinvent.org/3.12/cutoff/dataset/11577/documentation This dataset represents the natural air drying process of softwood board, per m3 dried wood. The volume is excluding bark. After sawing the softwood is dried. Air drying occurs during storage, which is assumed to take place at the sawmill site. Boards will be dried for 12 months. Shrinkage ratio of between the moisture content of u=30% - 0% is 0.004 %/%.%. Natural air drying process starting from sawn softwood, at sawmill site. From cradle, i.e. including all upstream activities. This activity ends with air dried softwood board at the sawmill. The dataset includes air drying of wet wood assumed as u=70% down to u=20%, shrinkage and land use. The dataset does not include air emissions released from the wood because the same emissions would occur if the wood would not be used..
board, softwood, raw, kiln drying to u=10% | ordinary transforming activity | Wood | 1610:Sawmilling and planing of wood | C - Manufacturing | sawnwood, board, softwood, raw, dried (u=10%) | 31101: Wood, sawn or chipped lengthwise, sliced or peeled, of a thickness exceeding 6 mm, of coniferous wood | The product 'sawnwood, board, softwood, raw, dried (u=10%)' represents sawn softwood which has been kiln dried to a water content (water in wet mass [kg] / dry mass [kg]) of 10 %. Boards are flat wooden construction elements with a cross section of 40mm or less x 120mm ore more. Production takes place at a sawmill. Sawnwood is used as a construction material, for the production of wooden furniture, glued laminated timber, and wooden boards. Boards are used for scaffolding (low quality elements), and stairs (high quality elements). |  | allocatable product | ecoQuery: https://ecoquery.ecoinvent.org/3.12/cutoff/dataset/12066/documentation This dataset represents the service of kiln drying of one m3 sawn softwood board. The wood chip used in the process is considered to be supplied internally which are generated from slabs and sidings when sawing. Characteristics of the of wood chips to be burned: Dry wood density 440 kg/m3;the low heating value 3007 MJ/m3., humidity when burned is estimated to be around 50%, which is achieved after some weeks of drying in the storage. Air emission factors as well as the boiler efficiency represent average annual operation including start and stop (warm-up and shut-down). The boiler used is considered to be 300 kW and emission profile refers to the facility.;The data was provided by and approved by the Swiss forest industry (Holzindustrie Schweiz HIS).;Within ecoinvent, three products - boards, beams and laths - are distinguished:;After being sawn, the resulting products can either be air dried down to a moisture content of u=20% (mass of water per dry mass), kiln dried down to u=20% or kiln dried down to u=10%. The activity name indicates the respective product, drying technology and target moisture. Kiln drying process starting from sawn softwood, at the sawmill site, assumed to lose some water before the start of the kiln drying process. From cradle, i.e. including all upstream activities. This activity ends with kiln dried softwood board, at sawmill. The dataset includes kiln drying of wet wood assumed as u=60% down to u=10%,shrinkage and emissions associated with wood chip incineration. The dataset does not include air emissions released from the wood, as the emissions are assumed to be equivalent to emissions from natural drying of wood during decomposition and rotting.
board, softwood, raw, kiln drying to u=20% | ordinary transforming activity | Wood | 1610:Sawmilling and planing of wood | C - Manufacturing | sawnwood, board, softwood, raw, dried (u=20%) | 31101: Wood, sawn or chipped lengthwise, sliced or peeled, of a thickness exceeding 6 mm, of coniferous wood | The product 'sawnwood, board, softwood, raw, dried (u=20%)' represents sawn, softwood which has been kiln or air dried to a water content (water in wet mass [kg] / dry mass [kg]) of 20 %. Boards are flat wooden construction elements with a cross section of 40mm or less x 120mm ore more. Production takes place at a sawmill. Sawnwood is used as a construction material, for the production of wooden furniture, glued laminated timber, and wooden boards. Boards are used for scaffolding (low quality elements), and stairs (high quality elements). |  | allocatable product | ecoQuery: https://ecoquery.ecoinvent.org/3.12/cutoff/dataset/13117/documentation This dataset represents the service of kiln drying of one m3 sawn softwood board. The wood chip used in the process is considered to be supplied internally which are generated from slabs and sidings when sawing. Characteristics of the of wood chips to be burned: Dry wood density 440 kg/m3;the low heating value 3007 MJ/m3., humidity when burned is estimated to be around 50%, which is achieved after some weeks of drying in the storage. Air emission factors as well as the boiler efficiency represent average annual operation including start and stop (warm-up and shut-down). The boiler used is considered to be 300 kW and emission profile refers to the facility. Shrinkage ratio of between the moisture content of u=30% - 0% is 0.004 %/%.;The data was provided by and approved by the Swiss forest industry (Holzindustrie Schweiz HIS).;Within ecoinvent, three products - boards, beams and laths - are distinguished:;After being sawn, the resulting products can either be air dried down to a moisture content of u=20% (mass of water per dry mass), kiln dried down to u=20% or kiln dried down to u=10%. The activity name indicates the respective product, drying technology and target moisture.;The exchanges of this child dataset are identical to the GLO dataset. This dataset was created to enable linking to regional markets (e.g. for electricity). Data quality indicators were adjusted accordingly. Kiln drying process starting from sawn softwood, at the sawmill site, assumed to lose some water before the start of the kiln drying process. From cradle, i.e. including all upstream activities. This activity ends with kiln dried softwood board, at sawmill. The dataset includes kiln drying of wet wood assumed as u=60% down to u=20%,shrinkage and emissions associated with wood chip incineration. The dataset does not include air emissions released from the wood, as these emissions are assumed to be similar to natural emissions from decomposition/rotting of wood.
borax production, anhydrous, powder | ordinary transforming activity | Chemicals | 2011:Manufacture of basic chemicals | C - Manufacturing | borax, anhydrous, powder | 34270: Cyanides, cyanide oxides and complex cyanides; fulminates, cyanates and thiocyanates; silicates; borates; perb[…] | 'borax, anhydrous, powder' is an inorganic substance with a CAS no. : 001330-43-4. It is called 'disodium;3,7-dioxido-2,4,6,8,9-pentaoxa-1,3,5,7-tetraborabicyclo[3.3.1]nonane' under IUPAC naming and its molecular formula is: B4Na2O7. It is solid under normal conditions of temperature and pressure and appears in odourless, crystalline form. It is modelled as a pure substance. Modelling this substance in a solution requires the user to add the solvent of their choice in their models. On a consumer level, is used in the following products: lubricants and greases, washing & cleaning products, anti-freeze products, heat transfer fluids and adhesives and sealants. On industrial sites, the substance is used for the manufacture of products in the following sectors: building & construction work. This substance is used for the manufacture of: chemicals, mineral products (e.g. plasters, cement), machinery and vehicles, metals and fabricated metal products. | 001330-43-4 | allocatable product | ecoQuery: https://ecoquery.ecoinvent.org/3.12/cutoff/dataset/3519/documentation The functional unit represent 1 kg of anhydrous borax powder. Large uncertainty of the process data due to weak data on the production process and missing data on process emissions.;[This dataset was already contained in the ecoinvent database version 2. It was not individually updated during the transfer to ecoinvent version 3. Life Cycle Impact Assessment results may still have changed, as they are affected by changes in the supply chain, i.e. in other datasets. This dataset was generated following the ecoinvent quality guidelines for version 2. It may have been subject to central changes described in the ecoinvent version 3 change report (http://www.ecoinvent.org/database/ecoinvent-version-3/reports-of-changes/), and the results of the central updates were reviewed extensively. The changes added e.g. consistent water flows and other information throughout the database. The documentation of this dataset can be found in the ecoinvent reports of version 2, which are still available via the ecoinvent website. The change report linked above covers all central changes that were made during the conversion process.] From cradle, i.e. including all upstream activities. Raw materials and chemicals used for production, transport of materials to manufacturing plant, estimated emissions to air and water from production (incomplete), estimation of energy demand and infrastructure of the plant (approximation). Solid wastes omitted.
borehole heat exchanger production, 150m | ordinary transforming activity | Infrastructure & Machinery; Heat | 2819:Manufacture of other general-purpose machinery | C - Manufacturing | borehole heat exchanger, 150m | 43911: Producer gas or water gas generators; acetylene gas generators and similar water process gas generators; disti[…] | This is an immobile infrastructure, representing the installation of a borehole heat exchanger, 150m for one average family house. The system is dimensioned to cover heating requirement of 10 kW, a heat distribution system of 50/40°C and a heat supply of approximately 20,000 kWh with 2,000 operating hours. It has also a mean cooling capacity of 8,25 kW, a extraction performance of 55 W/m and its lifetime is assumed to be 50 years. Its production represents all materials necessary to construct it and energy consumption during manufacturing. |  | allocatable product | ecoQuery: https://ecoquery.ecoinvent.org/3.12/cutoff/dataset/2873/documentation Average infrastructure.;[This dataset was already contained in the ecoinvent database version 2. It was not individually updated during the transfer to ecoinvent version 3. Life Cycle Impact Assessment results may still have changed, as they are affected by changes in the supply chain, i.e. in other datasets. This dataset was generated following the ecoinvent quality guidelines for version 2. It may have been subject to central changes described in the ecoinvent version 3 change report (http://www.ecoinvent.org/database/ecoinvent-version-3/reports-of-changes/), and the results of the central updates were reviewed extensively. The changes added e.g. consistent water flows and other information throughout the database. The documentation of this dataset can be found in the ecoinvent reports of version 2, which are still available via the ecoinvent website. The change report linked above covers all central changes that were made during the conversion process.] From cradle, i.e. including all upstream activities. The module includes the most important materials, energy, water, and transport for production and drilling.
boric acid production, anhydrous, powder | ordinary transforming activity | Resource Extraction; Minerals; Chemicals | 0891:Mining of chemical and fertilizer minerals | B - Mining and quarrying | boric acid, anhydrous, powder | 34270: Cyanides, cyanide oxides and complex cyanides; fulminates, cyanates and thiocyanates; silicates; borates; perb[…] | 'boric acid, anhydrous, powder' is an inorganic substance with a CAS no. : 010043-35-3. It is called 'boric acid' under IUPAC naming and its molecular formula is: BH3O3. It is solid under normal conditions of temperature and pressure and appears in odourless, crystalline form. It is modelled as a pure substance. Modelling this substance in a solution requires the user to add the solvent of their choice in their models. On a consumer level, is used in the following products: washing & cleaning products, lubricants and greases, adhesives and sealants, anti-freeze products and heat transfer fluids. On industrial sites, the substance is used for the manufacture of products in the following sectors: formulation of mixtures and/or re-packaging and building & construction work. This substance is used for the manufacture of: chemicals, mineral products (e.g. plasters, cement), machinery and vehicles, metals and fabricated metal products. | 10043-35-3 | allocatable product | ecoQuery: https://ecoquery.ecoinvent.org/3.12/cutoff/dataset/3832/documentation This dataset represents the production of 1 kg of solid anhydrous boric acid (industrial grade). Boric acid is a hydrate of boric oxide. Boric acid crystallizes from an aqueous solution as odorless, white, waxy platelets. The most commercialised form is the trihydrate, orthoboric acid, but boric acid also exists in the monohydrate form, refered to as metaboric acid.;This dataset models the production of orthoboric acid from the reaction of sulfuric acid with colemanite (the most common calcium borate mineral), which is a typical production process used in Europe. Due to a lack of production data, the inventory is based on stoechiometric calculations, as well as data from a large chemical plant (Gendorf 2016).;References:;Althaus H.-J., Chudacoff M., Hischier R., Jungbluth N., Osses M. and Primas A. (2007) Life Cycle Inventories of Chemicals. Final report ecoinvent data v2.0 No. 8. Swiss Centre for Life Cycle Inventories, Dübendorf, CH.;Schubert, D. M. 2015. Boric Oxide, Boric Acid, and Borates. Ullmann's Encyclopedia of Industrial Chemistry. 1–32.;Gendorf (2016) Umwelterklärung 2015, Werk Gendorf Industriepark, www.gendorf.de. The activity starts when the raw materials enter the process. From cradle, i.e. including all upstream activities. This activity includes the consumption of raw materials and chemicals used for the production, emissions to air and the energy demand, as well as the infrastructure use. Solid wastes are omitted.
boric oxide production | ordinary transforming activity | Chemicals | 2011:Manufacture of basic chemicals | C - Manufacturing | boric oxide | 34231: Chemical elements n.e.c.; inorganic acids except phosphoric, nitric and sulphonitric; inorganic oxygen compoun[…] | 'boric oxide' is an inorganic substance with a CAS no. : 001303-86-2. It is called 'oxo(oxoboranyloxy)borane' under IUPAC naming and its molecular formula is: B2O3. It is solid under normal conditions of temperature and pressure and appears in odourless, crystalline form. It is modelled as a pure substance. Modelling this substance in a solution requires the user to add the solvent of their choice in their models. On a consumer level, is used in the following products: adhesives and sealants, laboratory chemicals, textile treatment products and dyes and water treatment chemicals. On industrial sites, the substance is used for the manufacture of products in the following sectors: formulation of mixtures and/or re-packaging. This substance is used for the manufacture of: chemicals, mineral products (e.g. plasters, cement) and metals. | 1303-86-2 | allocatable product | ecoQuery: https://ecoquery.ecoinvent.org/3.12/cutoff/dataset/4329/documentation This dataset represents the production of 1 kg boric oxide from boric acid in the world. Raw materials are modelled with a stoechiometric calculation, Energy consumptions and emissions are estimated. Infrastructure and transports are calculated with standard values. The fusing of boric acid is considered as a production technology. The system includes the process with con-sumption of raw materials, energy, infrastructure, and land use, as well as the generation of emissions to air and water. It also includes transportation of the raw materials. Transient or unstable operations like starting-up or shutting-down, are not included, but the production during stable operation conditions. Storage and transportation of the final product are also not included. It is assumed that the manufacturing plants are located in an urban/industrial area and consequently the emissions are categorised as emanating in a high population density area. The emissions into water are assumed to be emitted into rivers.;[This dataset was already contained in the ecoinvent database version 2. It was not individually updated during the transfer to ecoinvent version 3. Life Cycle Impact Assessment results may still have changed, as they are affected by changes in the supply chain, i.e. in other datasets. This dataset was generated following the ecoinvent quality guidelines for version 2. It may have been subject to central changes described in the ecoinvent version 3 change report (http://www.ecoinvent.org/database/ecoinvent-version-3/reports-of-changes/), and the results of the central updates were reviewed extensively. The changes added e.g. consistent water flows and other information throughout the database. The documentation of this dataset can be found in the ecoinvent reports of version 2, which are still available via the ecoinvent website. The change report linked above covers all central changes that were made during the conversion process.] From the reception of boric acid at the factory gate. From cradle, i.e. including all upstream activities. This activity ends with the production of boric oxide including materials, energy uses, infrastructure and emissions.
boron carbide production | ordinary transforming activity | Chemicals | 2011:Manufacture of basic chemicals | C - Manufacturing | boron carbide | 34280: Hydrogen peroxide; phosphides; carbides; hydrides, nitrides, azides, silicides and borides | 'boron carbide' is an inorganic substance with a CAS no. : 012069-32-8. It is called '2,3,4,5-tetraboratetracyclo[2.1.0.01,3.02,5]pentane' under IUPAC naming and its molecular formula is: CB4. It is solid under normal conditions of temperature and pressure and appears in crystalline/powder form. It is modelled as a pure substance. Modelling this substance in a solution requires the user to add the solvent of their choice in their models. There is no publicly available information about the consumption of this substance on a consumer level. On industrial sites, the substance is used for the manufacture of products in the following sectors: formulation of mixtures and/or re-packaging. This substance is used for the manufacture of: mineral products (e.g. plasters, cement), fabricated metal products, metals and chemicals. | 12069-32-8 | allocatable product | ecoQuery: https://ecoquery.ecoinvent.org/3.12/cutoff/dataset/8337/documentation This dataset represents the production of 1 kg boron carbide, at plant, global. The production of boron carbide by means of the reduction of boric oxide is considered. All data in the present report are referred to 1 kg boron carbide 100%. The system includes the process with consumption of raw materials, energy, infrastructure and land use as well as the generation of emissions to air. As no process water is used no emissions to water are assumed.It also includes transportation of the raw materials. Transient or unstable operations like starting-up or shutting-down, are not included, but the production during stable operation conditions. Storage and transportation of the final product are also not included. It is assumed that the manufacturing plants are located in an urban/industrial area and consequently the emissions are categorised as emanating in a high population density area. The emissions into water are assumed to be emitted into rivers.;[This dataset was already contained in the ecoinvent database version 2. It was not individually updated during the transfer to ecoinvent version 3. Life Cycle Impact Assessment results may still have changed, as they are affected by changes in the supply chain, i.e. in other datasets. This dataset was generated following the ecoinvent quality guidelines for version 2. It may have been subject to central changes described in the ecoinvent version 3 change report (http://www.ecoinvent.org/database/ecoinvent-version-3/reports-of-changes/), and the results of the central updates were reviewed extensively. The changes added e.g. consistent water flows and other information throughout the database. The documentation of this dataset can be found in the ecoinvent reports of version 2, which are still available via the ecoinvent website. The change report linked above covers all central changes that were made during the conversion process.] From the reception of a mixture of boric oxide and carbon at the factory gate. From cradle, i.e. including all upstream activities. This activity ends with the production of boron carbide including materials, energy uses, infrastructure and emissions.
boron trifluoride production | ordinary transforming activity | Chemicals | 2011:Manufacture of basic chemicals | C - Manufacturing | boron trifluoride | 34280: Hydrogen peroxide; phosphides; carbides; hydrides, nitrides, azides, silicides and borides | 'boron trifluoride' is an inorganic substance with a CAS no. : 007637-07-2. It is called 'trifluoroborane' under IUPAC naming and its molecular formula is: BF3. It is gas under normal conditions of temperature and pressure. It is modelled as a pure substance. Modelling this substance in a solution requires the user to add the solvent of their choice in their models. There is no publicly available information about the consumption of this substance on a consumer level. On industrial sites, the substance is used for the manufacture of products in the following sectors: chemicals and electrical, electronic and optical equipment. | 7637-07-2 | allocatable product | ecoQuery: https://ecoquery.ecoinvent.org/3.12/cutoff/dataset/9216/documentation This dataset represents the production of 1 kg trifluoroborane, at plant, global. For this dataset the production of trifluoroborane by means of the reaction of boric acid and hydrofluoric acid is considered. All data in the present dataset is referred to 1 kg trifluoroborane 100%. The system includes the process with consumption of raw materials, energy, infrastructure and land use as well as the generation of emissions to air and water. It also includes transportation of the raw materials. Transient or unstable operations like starting-up or shutting-down, are not included, but the production during stable operation conditions. Storage and transportation of the final product are also not included. It is assumed that the manufacturing plants are located in an urban/industrial area and consequently the emissions are categorised as emanating in a high population density area. The emissions into water are assumed to be emitted into rivers.;[This dataset was already contained in the ecoinvent database version 2. It was not individually updated during the transfer to ecoinvent version 3. Life Cycle Impact Assessment results may still have changed, as they are affected by changes in the supply chain, i.e. in other datasets. This dataset was generated following the ecoinvent quality guidelines for version 2. It may have been subject to central changes described in the ecoinvent version 3 change report (http://www.ecoinvent.org/database/ecoinvent-version-3/reports-of-changes/), and the results of the central updates were reviewed extensively. The changes added e.g. consistent water flows and other information throughout the database. The documentation of this dataset can be found in the ecoinvent reports of version 2, which are still available via the ecoinvent website. The change report linked above covers all central changes that were made during the conversion process.] From the reception of hydrofluoric acid and boric acid at the factory gate. From cradle, i.e. including all upstream activities. This activity ends with the production of boron trifluoride including materials, energy uses, infrastructure and emissions.
brass drilling, computer numerical controlled | ordinary transforming activity | Metals | 2592:Treatment and coating of metals; machining | C - Manufacturing | brass removed by drilling, computer numerical controlled | 3936: Waste and scrap of other metals | This is delivering the service of 'brass removed by drilling, computer numerical controlled'. Drilling uses a rotating cutting tool (the drill bit) to remove material from the work piece and it predominately uses the front end for cutting. It is applied for shapes like circular cavity or holes. The process is conventional, meaning that it is controlled manually and needs constant supervision. The process is computer numerical controlled, meaning that it operates autonomously once programmed. This dataset represents the drilling of 1 kg of brass. The service includes materials input, production infrastructure, machinery and electricity consumption. Maintenance and tool (bit) replacements are not included. Degreasing is not included and has to be added if necessary. |  | allocatable product | ecoQuery: https://ecoquery.ecoinvent.org/3.12/cutoff/dataset/6614/documentation The reference for drilling is 1 kg of metal removed by drilling. As there is a large variation from factory to factory with regard to the LCI, it is advised that in case this dataset becomes important in the results, it has to be investigated further if the rough estimations made are applicable or not. ;[This dataset was already contained in the ecoinvent database version 2. It was not individually updated during the transfer to ecoinvent version 3. Life Cycle Impact Assessment results may still have changed, as they are affected by changes in the supply chain, i.e. in other datasets. This dataset was generated following the ecoinvent quality guidelines for version 2. It may have been subject to central changes described in the ecoinvent version 3 change report (http://www.ecoinvent.org/database/ecoinvent-version-3/reports-of-changes/), and the results of the central updates were reviewed extensively. The changes added e.g. consistent water flows and other information throughout the database. The documentation of this dataset can be found in the ecoinvent reports of version 2, which are still available via the ecoinvent website. The change report linked above covers all central changes that were made during the conversion process.] The activity starts with the workpiece entering the process. The material removed is included in the activity. From cradle, i.e. including all upstream activities. This dataset encompasses the direct electricity consumption of the machine. In the case of CNC drilling compressed air and lubricant oil (incl. disposal) are accounted for. Furthermore, the metal removed is already included. Machine as well as factory infrastructure and operation are considered as well. The metal removed is assumed to be recycled. Maintenance and tool (bit) replacements are not included. Degreasing is not included and has to be added if necessary.
brass drilling, conventional | ordinary transforming activity | Metals | 2592:Treatment and coating of metals; machining | C - Manufacturing | brass removed by drilling, conventional | 3936: Waste and scrap of other metals | This is delivering the service of 'brass removed by drilling, conventional'. Drilling uses a rotating cutting tool (the drill bit) to remove material from the work piece and it predominately uses the front end for cutting. It is applied for shapes like circular cavity or holes. The process is conventional, meaning that it is controlled manually and needs constant supervision. This dataset represents the drilling of 1 kg of brass. The service includes materials input, production infrastructure, machinery and electricity consumption. Maintenance and tool (bit) replacements are not included. Degreasing is not included and has to be added if necessary. |  | allocatable product | ecoQuery: https://ecoquery.ecoinvent.org/3.12/cutoff/dataset/8598/documentation The reference for drilling is 1 kg of metal removed by drilling. As there is a large variation from factory to factory with regard to the LCI, it is advised that in case this dataset becomes important in the results, it has to be investigated further if the rough estimations made are applicable or not. ;[This dataset was already contained in the ecoinvent database version 2. It was not individually updated during the transfer to ecoinvent version 3. Life Cycle Impact Assessment results may still have changed, as they are affected by changes in the supply chain, i.e. in other datasets. This dataset was generated following the ecoinvent quality guidelines for version 2. It may have been subject to central changes described in the ecoinvent version 3 change report (http://www.ecoinvent.org/database/ecoinvent-version-3/reports-of-changes/), and the results of the central updates were reviewed extensively. The changes added e.g. consistent water flows and other information throughout the database. The documentation of this dataset can be found in the ecoinvent reports of version 2, which are still available via the ecoinvent website. The change report linked above covers all central changes that were made during the conversion process.] The activity starts with the workpiece entering the process. The material removed is included in the activity. From cradle, i.e. including all upstream activities. This dataset encompasses the direct electricity consumption of the machine. Furthermore, the metal removed is already included. Machine as well as factory infrastructure and operation are considered as well. The metal removed is assumed to be recycled. Maintenance and tool (bit) replacements are not included. Degreasing is not included and has to be added if necessary.
brass production | ordinary transforming activity | Metals | 2420:Manufacture of basic precious and other non-ferrous metals | C - Manufacturing | brass | 41413: Refined copper and copper alloys, unwrought; master alloys of copper | 'brass' is a metal. It is an alloy of 70% copper and 30% zinc as alloying element. They are both transition metals. It is a direct product from metal melting. It is in a form of ingots. It can be used in the following applications and/or processes: variety of products and objects, such as locks, gears, bearings, valves, musical instruments, decorative artifacts, braces, brackets, base plates, etc., decorative purposes primarily because of its resemblance to gold. It is also commonly used to make musical instruments due to its high workability and durability. | 086376-49-0 | allocatable product | ecoQuery: https://ecoquery.ecoinvent.org/3.12/cutoff/dataset/9049/documentation This dataset describes the processing of copper and zinc, up to production of 1 kg of molten brass.;[This dataset was already contained in the ecoinvent database version 2. It was not individually updated during the transfer to ecoinvent version 3. Life Cycle Impact Assessment results may still have changed, as they are affected by changes in the supply chain, i.e. in other datasets. This dataset was generated following the ecoinvent quality guidelines for version 2. It may have been subject to central changes described in the ecoinvent version 3 change report (http://www.ecoinvent.org/database/ecoinvent-version-3/reports-of-changes/), and the results of the central updates were reviewed extensively. The changes added e.g. consistent water flows and other information throughout the database. The documentation of this dataset can be found in the ecoinvent reports of version 2, which are still available via the ecoinvent website. The change report linked above covers all central changes that were made during the conversion process.];All data are calculated based on assumptions and theoretical models. The overall quality of the dataset is poor, making it of insufficient quality for LCA where these metals play an important role. From reception of copper at the factory gate. From cradle, i.e. including all upstream activities. This activity ends with the melting of copper and zinc. The dataset includes the consumption of infrastructure for the process.
brass turning, average, computer numerical controlled | ordinary transforming activity | Metals | 2592:Treatment and coating of metals; machining | C - Manufacturing | brass removed by turning, average, computer numerical controlled | 3936: Waste and scrap of other metals | This is delivering the service of 'brass removed by turning, average, computer numerical controlled'. Turning is a chipping process where the piece of material is rotating while the cutting tool is not. It can be applied to both inside and outside of the piece to be machined and it is normally used to produce cylindrical shapes. It is performed in metals, wood and plastic materials. The process is computer numerical controlled, meaning that it operates autonomously once programmed. This dataset represents the turning of 1 kg of brass. The service includes materials input, production infrastructure, machinery and electricity consumption. Degreasing is not included and has to be added if necessary. |  | allocatable product | ecoQuery: https://ecoquery.ecoinvent.org/3.12/cutoff/dataset/6707/documentation The reference for turning is 1 kg of metal removed. As there is a large variation from factory to factory with regard to the LCI, it is advised that in case this dataset becomes important in the results, it has to be investigated further if the rough estimations made are applicable or not. If you do not know how much has been removed by turning you can use 0.23kg of this process per kg of final product as an average assumption.;[This dataset was already contained in the ecoinvent database version 2. It was not individually updated during the transfer to ecoinvent version 3. Life Cycle Impact Assessment results may still have changed, as they are affected by changes in the supply chain, i.e. in other datasets. This dataset was generated following the ecoinvent quality guidelines for version 2. It may have been subject to central changes described in the ecoinvent version 3 change report (http://www.ecoinvent.org/database/ecoinvent-version-3/reports-of-changes/), and the results of the central updates were reviewed extensively. The changes added e.g. consistent water flows and other information throughout the database. The documentation of this dataset can be found in the ecoinvent reports of version 2, which are still available via the ecoinvent website. The change report linked above covers all central changes that were made during the conversion process.] The activity starts with the workpiece entering the process. The material removed is included in the activity. From cradle, i.e. including all upstream activities. This dataset encompasses the direct electricity consumption of the machine as well as compressed air and lubricant oil. Furthermore, the metal removed is included. Machine as well as factory infrastructure and operation are considered as well. The disposal of the lubricant oil is also included while the metal removed is assumed to be recycled. Degreasing is not included and has to be added if necessary.
brass turning, average, conventional | ordinary transforming activity | Metals | 2592:Treatment and coating of metals; machining | C - Manufacturing | brass removed by turning, average, conventional | 3936: Waste and scrap of other metals | This is delivering the service of 'brass removed by turning, average, conventional'. Turning is a chipping process where the piece of material is rotating while the cutting tool is not. It can be applied to both inside and outside of the piece to be machined and it is normally used to produce cylindrical shapes. It is performed in metals, wood and plastic materials. The process is conventional, meaning that it is controlled manually and needs constant supervision. This dataset represents the turning of 1 kg of brass. The service includes materials input, production infrastructure, machinery and electricity consumption. Degreasing is not included and has to be added if necessary. |  | allocatable product | ecoQuery: https://ecoquery.ecoinvent.org/3.12/cutoff/dataset/8961/documentation The reference for turning is 1 kg of metal removed. As there is a large variation from factory to factory with regard to the LCI, it is advised that in case this dataset becomes important in the results, it has to be investigated further if the rough estimations made are applicable or not. If you do not know how much has been removed by turning you can use 0.23kg of this process per kg of final product as an average assumption.;[This dataset was already contained in the ecoinvent database version 2. It was not individually updated during the transfer to ecoinvent version 3. Life Cycle Impact Assessment results may still have changed, as they are affected by changes in the supply chain, i.e. in other datasets. This dataset was generated following the ecoinvent quality guidelines for version 2. It may have been subject to central changes described in the ecoinvent version 3 change report (http://www.ecoinvent.org/database/ecoinvent-version-3/reports-of-changes/), and the results of the central updates were reviewed extensively. The changes added e.g. consistent water flows and other information throughout the database. The documentation of this dataset can be found in the ecoinvent reports of version 2, which are still available via the ecoinvent website. The change report linked above covers all central changes that were made during the conversion process.] The activity starts with the workpiece entering the process. The material removed is included in the activity. From cradle, i.e. including all upstream activities. This dataset encompasses the direct electricity consumption of the machine. Furthermore, the metal removed is included. Machine as well as factory infrastructure and operation are considered as well. The metal removed is assumed to be recycled. Degreasing is not included and has to be added if necessary.
brass turning, primarily dressing, computer numerical controlled | ordinary transforming activity | Metals | 2592:Treatment and coating of metals; machining | C - Manufacturing | brass removed by turning, primarily dressing, computer numerical controlled | 3936: Waste and scrap of other metals | This is delivering the service of 'brass removed by turning, primarily dressing, computer numerical controlled'. Turning is a chipping process where the piece of material is rotating while the cutting tool is not. It can be applied to both inside and outside of the piece to be machined and it is normally used to produce cylindrical shapes. It is performed in metals, wood and plastic materials. When the process is performed with dressing operation, then only minor amounts of materials are removed to produce the exact dimensions and smooth surface. The process is computer numerical controlled, meaning that it operates autonomously once programmed. This dataset represents the turning of 1 kg of brass. The service includes materials input, production infrastructure, machinery and electricity consumption. Degreasing is not included and has to be added if necessary. |  | allocatable product | ecoQuery: https://ecoquery.ecoinvent.org/3.12/cutoff/dataset/9820/documentation The reference for turning is 1 kg of metal removed. As there is a large variation from factory to factory with regard to the LCI, it is advised that in case this dataset becomes important in the results, it has to be investigated further if the rough estimations made are applicable or not. If you do not know how much has been removed by turning you can use 0.23kg of this process per kg of final product as an average assumption.;[This dataset was already contained in the ecoinvent database version 2. It was not individually updated during the transfer to ecoinvent version 3. Life Cycle Impact Assessment results may still have changed, as they are affected by changes in the supply chain, i.e. in other datasets. This dataset was generated following the ecoinvent quality guidelines for version 2. It may have been subject to central changes described in the ecoinvent version 3 change report (http://www.ecoinvent.org/database/ecoinvent-version-3/reports-of-changes/), and the results of the central updates were reviewed extensively. The changes added e.g. consistent water flows and other information throughout the database. The documentation of this dataset can be found in the ecoinvent reports of version 2, which are still available via the ecoinvent website. The change report linked above covers all central changes that were made during the conversion process.] The activity starts with the workpiece entering the process. The material removed is included in the activity. From cradle, i.e. including all upstream activities. This dataset encompasses the direct electricity consumption of the machine as well as compressed air and lubricant oil. Furthermore, the metal removed is included. Machine as well as factory infrastructure and operation are considered as well. The disposal of the lubricant oil is also included while the metal removed is assumed to be recycled. Degreasing is not included and has to be added if necessary.
brass turning, primarily dressing, conventional | ordinary transforming activity | Metals | 2592:Treatment and coating of metals; machining | C - Manufacturing | brass removed by turning, primarily dressing, conventional | 3936: Waste and scrap of other metals | This is delivering the service of 'brass removed by turning, primarily dressing, conventional'. Turning is a chipping process where the piece of material is rotating while the cutting tool is not. It can be applied to both inside and outside of the piece to be machined and it is normally used to produce cylindrical shapes. It is performed in metals, wood and plastic materials. When the process is performed with dressing operation, then only minor amounts of materials are removed to produce the exact dimensions and smooth surface. The process is conventional, meaning that it is controlled manually and needs constant supervision. This dataset represents the turning of 1 kg of brass. The service includes materials input, production infrastructure, machinery and electricity consumption. Degreasing is not included and has to be added if necessary. |  | allocatable product | ecoQuery: https://ecoquery.ecoinvent.org/3.12/cutoff/dataset/708/documentation The reference for turning is 1 kg of metal removed. As there is a large variation from factory to factory with regard to the LCI, it is advised that in case this dataset becomes important in the results, it has to be investigated further if the rough estimations made are applicable or not. If you do not know how much has been removed by turning you can use 0.23kg of this process per kg of final product as an average assumption.;[This dataset was already contained in the ecoinvent database version 2. It was not individually updated during the transfer to ecoinvent version 3. Life Cycle Impact Assessment results may still have changed, as they are affected by changes in the supply chain, i.e. in other datasets. This dataset was generated following the ecoinvent quality guidelines for version 2. It may have been subject to central changes described in the ecoinvent version 3 change report (http://www.ecoinvent.org/database/ecoinvent-version-3/reports-of-changes/), and the results of the central updates were reviewed extensively. The changes added e.g. consistent water flows and other information throughout the database. The documentation of this dataset can be found in the ecoinvent reports of version 2, which are still available via the ecoinvent website. The change report linked above covers all central changes that were made during the conversion process.] The activity starts with the workpiece entering the process. The material removed is included in the activity. From cradle, i.e. including all upstream activities. This dataset encompasses the direct electricity consumption of the machine. Furthermore, the metal removed is included. Machine as well as factory infrastructure and operation are considered as well. The metal removed is assumed to be recycled. Degreasing is not included and has to be added if necessary.
brass turning, primarily roughing, computer numerical controlled | ordinary transforming activity | Metals | 2592:Treatment and coating of metals; machining | C - Manufacturing | brass removed by turning, primarily roughing, computer numerical controlled | 3936: Waste and scrap of other metals | This is delivering the service of 'brass removed by turning, primarily roughing, computer numerical controlled'. Turning is a chipping process where the piece of material is rotating while the cutting tool is not. It can be applied to both inside and outside of the piece to be machined and it is normally used to produce cylindrical shapes. It is performed in metals, wood and plastic materials. When the process is performed with roughing operation, then large amounts of materials are removed at once. The process is computer numerical controlled, meaning that it operates autonomously once programmed. This dataset represents the turning of 1 kg of brass. The service includes materials input, production infrastructure, machinery and electricity consumption. Degreasing is not included and has to be added if necessary. |  | allocatable product | ecoQuery: https://ecoquery.ecoinvent.org/3.12/cutoff/dataset/2689/documentation The reference for turning is 1 kg of metal removed. As there is a large variation from factory to factory with regard to the LCI, it is advised that in case this dataset becomes important in the results, it has to be investigated further if the rough estimations made are applicable or not. If you do not know how much has been removed by turning you can use 0.23kg of this process per kg of final product as an average assumption.;[This dataset was already contained in the ecoinvent database version 2. It was not individually updated during the transfer to ecoinvent version 3. Life Cycle Impact Assessment results may still have changed, as they are affected by changes in the supply chain, i.e. in other datasets. This dataset was generated following the ecoinvent quality guidelines for version 2. It may have been subject to central changes described in the ecoinvent version 3 change report (http://www.ecoinvent.org/database/ecoinvent-version-3/reports-of-changes/), and the results of the central updates were reviewed extensively. The changes added e.g. consistent water flows and other information throughout the database. The documentation of this dataset can be found in the ecoinvent reports of version 2, which are still available via the ecoinvent website. The change report linked above covers all central changes that were made during the conversion process.] The activity starts with the workpiece entering the process. The material removed is included in the activity. From cradle, i.e. including all upstream activities. This dataset encompasses the direct electricity consumption of the machine as well as compressed air and lubricant oil. Furthermore, the metal removed is included. Machine as well as factory infrastructure and operation are considered as well. The disposal of the lubricant oil is also included while the metal removed is assumed to be recycled. Degreasing is not included and has to be added if necessary.
brass turning, primarily roughing, conventional | ordinary transforming activity | Metals | 2592:Treatment and coating of metals; machining | C - Manufacturing | brass removed by turning, primarily roughing, conventional | 3936: Waste and scrap of other metals | This is delivering the service of 'brass removed by turning, primarily roughing, conventional'. Turning is a chipping process where the piece of material is rotating while the cutting tool is not. It can be applied to both inside and outside of the piece to be machined and it is normally used to produce cylindrical shapes. It is performed in metals, wood and plastic materials. When the process is performed with roughing operation, then large amounts of materials are removed at once. The process is conventional, meaning that it is controlled manually and needs constant supervision. This dataset represents the turning of 1 kg of brass. The service includes materials input, production infrastructure, machinery and electricity consumption. Degreasing is not included and has to be added if necessary. |  | allocatable product | ecoQuery: https://ecoquery.ecoinvent.org/3.12/cutoff/dataset/6265/documentation The reference for turning is 1 kg of metal removed. As there is a large variation from factory to factory with regard to the LCI, it is advised that in case this dataset becomes important in the results, it has to be investigated further if the rough estimations made are applicable or not. If you do not know how much has been removed by turning you can use 0.23kg of this process per kg of final product as an average assumption.;[This dataset was already contained in the ecoinvent database version 2. It was not individually updated during the transfer to ecoinvent version 3. Life Cycle Impact Assessment results may still have changed, as they are affected by changes in the supply chain, i.e. in other datasets. This dataset was generated following the ecoinvent quality guidelines for version 2. It may have been subject to central changes described in the ecoinvent version 3 change report (http://www.ecoinvent.org/database/ecoinvent-version-3/reports-of-changes/), and the results of the central updates were reviewed extensively. The changes added e.g. consistent water flows and other information throughout the database. The documentation of this dataset can be found in the ecoinvent reports of version 2, which are still available via the ecoinvent website. The change report linked above covers all central changes that were made during the conversion process.] The activity starts with the workpiece entering the process. The material removed is included in the activity. From cradle, i.e. including all upstream activities. This dataset encompasses the direct electricity consumption of the machine. Furthermore, the metal removed is included. Machine as well as factory infrastructure and operation are considered as well. The metal removed is assumed to be recycled. Degreasing is not included and has to be added if necessary.
brazing solder production, cadmium free | ordinary transforming activity | Chemicals | 2029:Manufacture of other chemical products n.e.c. | C - Manufacturing | brazing solder, cadmium free | 42950: Wire, rods, tubes, plates, electrodes and similar products, of base metal or of metal carbides, coated or core[…] | 'brazing solder, cadmium free' is a product that belongs to the metal sector. It includes 60% copper and 40% zinc, while they are both transition metals. It is the direct product of melting and casting. It can be used in the following applications and/or processes: bonding metal parts together. |  | allocatable product | ecoQuery: https://ecoquery.ecoinvent.org/3.12/cutoff/dataset/231/documentation Stands for solder with 60% Cu and 40% Zn. All data are calculated based on assumptions and theoretical models. Their overall quality is poor.;[This dataset was already contained in the ecoinvent database version 2. It was not individually updated during the transfer to ecoinvent version 3. Life Cycle Impact Assessment results may still have changed, as they are affected by changes in the supply chain, i.e. in other datasets. This dataset was generated following the ecoinvent quality guidelines for version 2. It may have been subject to central changes described in the ecoinvent version 3 change report (http://www.ecoinvent.org/database/ecoinvent-version-3/reports-of-changes/), and the results of the central updates were reviewed extensively. The changes added e.g. consistent water flows and other information throughout the database. The documentation of this dataset can be found in the ecoinvent reports of version 2, which are still available via the ecoinvent website. The change report linked above covers all central changes that were made during the conversion process.] The activity starts with the reception of the raw materials at the plant gate. From cradle, i.e. including all upstream activities. The activity ends with the produced brazing solder, including copper and tin melting and the casting of solder.
breadcrumbs production | ordinary transforming activity | Agriculture & Animal Husbandry | 1061:Manufacture of grain mill products | C - Manufacturing | breadcrumbs | 39120: Bran and other residues from the working of cereals or legumes; vegetable materials and vegetable waste, veget[…] | Breadcrumbs produced for batter in a grain mill factory. |  | allocatable product | ecoQuery: https://ecoquery.ecoinvent.org/3.12/cutoff/dataset/21278/documentation This activity represents the production of breadcrumbs in an ingredient and food additive processing plant. The flour used for the breadcrumbs is obtained from conventional wheat production. The wheat is then grinded at a milling plant to produce wheat flour and thereafter it is transported by trucks to an ingredient and food additive processing plant, where the breadcrumbs are procuded. Breadcrumbs are made up of 90% wheat flour, and less than 5% content of corn dextrose, sunflower oil, salt, yeast and spices. Activities include the production of all raw materials to produce the breadcrumbs, the grinding of wheat at a milling plant and the production of the final product. From cradle, i.e. including all upstream activities. The transport of breadcrumbs beyond the gate of the ingredient and food additive plants were not included in the modelling. The amount of plastic used in packagin, not included in the database, is 1.41 grams per kilogram of breadcrumbs production.
brick production facility construction | ordinary transforming activity | Infrastructure & Machinery; Cement & Concrete | 4290:Construction of other civil engineering projects | F - Construction | brick production facility | 53269: Other constructions for manufacturing | This is an immobile infrastructure, representing the construction of a brick production facility. The facility has an average yearly production of 66,957 tons brick shale, lifetime of the site is estimated to 75 years. The construction includes the building halls, paved roads, machinery and the decommission of construction materials. |  | allocatable product | ecoQuery: https://ecoquery.ecoinvent.org/3.12/cutoff/dataset/11602/documentation The dataset represents the construction of the brick production facility in GLO in the period 1954-2029. This GLO dataset is extrapolated from the Quebec dataset. ;;The dataset represents the construction of the brick production facility. ;Specific data for the annual production and estimations for the land use were collected from the only producer of brick (made from shale) in Québec, for the year 2012. ;The average yearly production volume of brick shale is 66'957 t and the lifetime of the site is estimated to75 years, ;Total land occupation: 344'3263 m²; about 12'000 m² building hall, 5'000 m² paved roads, 25'000 m² vegetation and the balance is considered as industrial area. ;ssumed weight of machines taken from clay pit construction ecoinvent (v3) dataset: 2'000t and service life estimated to 50 years. This activity start from the construction of the facility. From cradle, i.e. including all upstream activities. The activity ends with the dismantling of the site and the end-of-life of the construction materials. The dataset includes the land-use, building hall, the internal parkings and streets and the industrial machine (rock crusher). The disposal of the buildings and machinery is taken into account in the infrastructure datasets. This dataset doesn't include the operation of the brick production facility.
broccoli production | ordinary transforming activity | Agriculture & Animal Husbandry | 0113:Growing of vegetables and melons, roots and tubers | A - Agriculture, forestry and fishing | broccoli | 01213: Cauliflowers and broccoli | The product 'broccoli' is a vegetable. It is an annual crop. |  | allocatable product | ecoQuery: https://ecoquery.ecoinvent.org/3.12/cutoff/dataset/4397/documentation This dataset represents broccoli production according to the Integrated Production standard in CH. ;Yield: 17 t / ha. ;Duration of one cropping cycle: 2.1 months. ;Field production.;The LCA study, from which this LCI has been derived, contains detailed descriptions of the system boundaries and the data sources used (Stoessel et al. 2012). The publication is published and freely available with comprehensive supporting information:;http://pubs.acs.org/doi/pdf/10.1021/es2030577;Franziska Stoessel, Ronnie Juraske, Stephan Pfister, Stefanie Hellweg. (2012) Life Cycle Inventory and Carbon and Water FoodPrint of Fruits and Vegetables: Application to a Swiss Retailer. Environmental Science & Technology 6(46) 3253-3262.;;This activity was adapted to include the global average land use change (LUC) emissions according 2nd edition of the Quantis-modified tool developed by Blonk Consultants 'WFLDB-adapted-Blonk 2014 direct-land-use-change-assessment-tool_2015-05-18a.xlsx', tab. 'Country & land use unknown'. The size of the emission depends on (i) the relative crop expansion in all countries of the crop during the last 20 years and (ii) the corresponding, country specific land transformations. The current results are based on the average FAOSTAT data (harvested area) of 2009-2011 and 1989-1991. The weighted average is used which takes into account relative difference in crop expansion into primary forest, secondary forest, grassland, perennial and annual land. From seedling production. From cradle, i.e. including all upstream activities. This activity ends with harvest and storage. The dataset includes a storage period of 1 month and it's use of electricity. And the greenhouse heating energy for the seedling production. The pesticide inputs are classified according to their chemical classes and the emmssions are assigned to the soil (100%). Mercury emissions are neglected due to a lack of data while other heavy metal emissions are included. The dataset doesn't include infrastructure for production and storage facilities. No transports for agricultural means of production from the regional storage to the farm are included.
broccoli production, conventional, plain region | ordinary transforming activity | Agriculture & Animal Husbandry | 0113:Growing of vegetables and melons, roots and tubers | A - Agriculture, forestry and fishing | broccoli | 01213: Cauliflowers and broccoli | The product 'broccoli' is a vegetable. It is an annual crop. |  | allocatable product | ecoQuery: https://ecoquery.ecoinvent.org/3.12/cutoff/dataset/93357/documentation This dataset represents the production of 1 kg of broccoli calculated on a sectoral average of the production of 1 ha with a yield of 8805 kg at a moisture content of 92.0%. The yield is based on average yield from 2017-2021 in Agristat corrected by region and production system differences in AGRIDEA (2021). Modelled crop duration is 3.1 months, preceeded by 8.6 months of non-hibernating green manure crop. The data are representative for conventional broccoli production under tillage in the Swiss plain region. Mineral fertiliser input is 122 kg N, 24 kg P2O5, 83 kg K2O, 1.0 kg Mg. No farm manure has been applied. No organic market fertiliser has been applied. This dataset was modelled under the aim of a sectoral view on the Swiss Agriculture. The active ingredients applied for plant protection resemble a weighted average mix per crop and not an actual practice on a single farm. Pesticide data from 2018-2020 has been used, originating from the Swiss Agri-Environmental Data Network (SAEDN) (Gilgen et al. 2023). Similarly, farm manure application has been estimated by applying a basic distribution per crop and production system (0% of P2O5 requirement covered with farm manure, based on AGRIDEA 2021) and correcting for the available amount of farm manure in Switzerland that needs to be spread on the cultivated area. The remaining nutrient requirement of the crop is then covered by mineral fertiliser. Machinery operations used for the SALCA emission modelling are taken from LabourScope (Groher et al. 2020), an application for calculating the working-time requirement of labour and production processes (www.labourscope.ch). For the respective inventory modelling, ecoinvent field work processes are used. This activity starts after the harvest of the previous crop. A non-hibernating green manure crop is modelled between harvest of the previous crop and soil cultivation of the current crop. Included inputs are seeds (crop and green manure), mineral fertilizer and plant protection products. Activities of soil cultivation, sowing, fertilizer application, farm manure spreading, pest and pathogen control, weed control and harvest are included. Irrigation is included as well. From cradle, i.e. including all upstream activities. This activity ends with harvest and transport to the farm gate (2km). Storage and drying of harvest goods/grains not included.
broccoli production, organic, plain region | ordinary transforming activity | Agriculture & Animal Husbandry | 0113:Growing of vegetables and melons, roots and tubers | A - Agriculture, forestry and fishing | broccoli, organic | 01213: Cauliflowers and broccoli | The product 'broccoli, organic' is a vegetable. It is an annual crop. |  | allocatable product | ecoQuery: https://ecoquery.ecoinvent.org/3.12/cutoff/dataset/93052/documentation This dataset represents the production of 1 kg of broccoli calculated on a sectoral average of the production of 1 ha with a yield of 4953 kg at a moisture content of 92.0%. The yield is based on average yield from 2017-2021 in Agristat corrected by region and production system differences in AGRIDEA (2021). Modelled crop duration is 3.1 months, preceeded by 8.6 months of non-hibernating green manure crop. The data are representative for organic broccoli production under tillage in the Swiss plain region. No mineral fertiliser has been applied. Nutrient input from farm manure is 51 kg N, 47 kg P2O5, 147 kg K2O, 16.0 kg Mg, applied as 14.5 m3 slurry (undiluted) and 9.4 t solid manure. Nutrient input from organic market fertiliser is 83 kg N, 131 kg P2O5, 103 kg K2O, 25.0 kg Mg. This dataset was modelled under the aim of a sectoral view on the Swiss Agriculture. The active ingredients applied for plant protection resemble a weighted average mix per crop and not an actual practice on a single farm. Pesticide data from 2018-2020 has been used, originating from the Swiss Agri-Environmental Data Network (SAEDN) (Gilgen et al. 2023). Similarly, farm manure application has been estimated by applying a basic distribution per crop and production system (25% of P2O5 requirement covered with farm manure, based on AGRIDEA 2021) and correcting for the available amount of farm manure in Switzerland that needs to be spread on the cultivated area. The remaining nutrient requirement of the crop is then covered by organic market fertiliser. Machinery operations used for the SALCA emission modelling are taken from LabourScope (Groher et al. 2020), an application for calculating the working-time requirement of labour and production processes (www.labourscope.ch). For the respective inventory modelling, ecoinvent field work processes are used. This activity starts after the harvest of the previous crop. A non-hibernating green manure crop is modelled between harvest of the previous crop and soil cultivation of the current crop. Included inputs are seeds (crop and green manure), mineral fertilizer and plant protection products. Activities of soil cultivation, sowing, fertilizer application, farm manure spreading, pest and pathogen control, weed control and harvest are included. Irrigation is included as well. From cradle, i.e. including all upstream activities. This activity ends with harvest and transport to the farm gate (2km). Storage and drying of harvest goods/grains not included.
bromine production, bromide oxidation, from brines | ordinary transforming activity | Chemicals | 2011:Manufacture of basic chemicals | C - Manufacturing | bromine | 34231: Chemical elements n.e.c.; inorganic acids except phosphoric, nitric and sulphonitric; inorganic oxygen compoun[…] | 'bromine' is an inorganic substance with a CAS no. : 007726-95-6. It is called 'molecular bromine' under IUPAC naming and its molecular formula is: Br2. It is liquid under normal conditions of temperature and pressure with no distinct odor. It is modelled as a pure substance. Modelling this substance in a solution requires the user to add the solvent of their choice in their models. There is no publicly available information about the consumption of this substance on a consumer level. On industrial sites, the substance is used for the manufacture of products in the following sectors: chemicals and rubber products. | 007726-95-6 | allocatable product | ecoQuery: https://ecoquery.ecoinvent.org/3.12/cutoff/dataset/276096/documentation This dataset represents the production of 1 kg of bromine, from brines, in the given geography.;Bromine (Br2; CAS 7726-95-6), a nonmetallic element of the halogen family, is a dark red-brown liquid at ordinary temperatures and pressures. It vaporizes readily and has a sharp, penetrating odour. Almost all bromine compounds, both inorganic and organic, are produced either directly or indirectly from elemental bromine.;Bromine is not widely found in minerals or as a free element in nature. Because bromide is highly soluble, it is extracted from concentrated brine solutions. Global production is nearly 600,000 metric tons annually. Israel and Jordan extract it from the highly saline Dead Sea, while the U.S. sources it from wells in Arkansas and Michigan. Other countries, like Japan and China, use seawater and evaporation methods. ;Bromine is primarily used in flame retardants, drilling fluids, organic synthesis, pharmaceuticals, biocides for water treatment, and agriculture. It also plays a role in the production of dyes, insect repellents, perfumes, photographic materials, and is used in specialized applications such as mercury emission control and paper manufacturing.;Bromine occurs in seawater at a concentration of about 65 mg/L, but more concentrated and economically viable sources are found in salt lakes, salines, and inland seas. The Dead Sea is one of the richest commercial sources, with bromide concentrations of nearly 5 g/L at the surface, 6.5 g/L in the southern basin near Ein Bokek, and up to 12 g/L in the end brine from potash production—this end brine serves as the primary raw material for bromine production in Israel. The total bromine content of the Dead Sea is estimated at around 1 billion tonnes. In the United States, the main source of bromine is brine wells, particularly in Arkansas and Michigan, where bromide concentrations range from 2 to 5 g/L.;References:;Benvenuto, M. A. (2015). Industrial inorganic chemistry. Walter de Gruyter GmbH & Co KG.;Mills, J.F., Frim, R., Ukeles, S.D. and Yoffe, D. (2015). Bromine. In Ullmann's Encyclopedia of Industrial Chemistry, (Ed.). https://doi.org/10.1002/14356007.a04_391.pub2 The activity starts when the raw materials enter the process. From cradle, i.e. including all upstream activities. The activity ends with bromine being ready for further transformation or transportation at the production site gate. Materials entering the process are included as well as energy uses, infrastructure and emissions.
bromine production, bromide oxidation, from Dead Sea brine | ordinary transforming activity | Chemicals | 2011:Manufacture of basic chemicals | C - Manufacturing | bromine | 34231: Chemical elements n.e.c.; inorganic acids except phosphoric, nitric and sulphonitric; inorganic oxygen compoun[…] | 'bromine' is an inorganic substance with a CAS no. : 007726-95-6. It is called 'molecular bromine' under IUPAC naming and its molecular formula is: Br2. It is liquid under normal conditions of temperature and pressure with no distinct odor. It is modelled as a pure substance. Modelling this substance in a solution requires the user to add the solvent of their choice in their models. There is no publicly available information about the consumption of this substance on a consumer level. On industrial sites, the substance is used for the manufacture of products in the following sectors: chemicals and rubber products. | 007726-95-6 | allocatable product | ecoQuery: https://ecoquery.ecoinvent.org/3.12/cutoff/dataset/275645/documentation Disclaimer: primary data from ICL was used to build the Israel dataset. The Jordan dataset was estimated based upon the primary data from ICL, and assuming similar conditions. It was created for geographical completeness purposes. Uncertainty has been adjusted accordingly, to reflect the extrapolation.;This dataset represents the production of 1 kg of bromine, from Dead Sea brine, in Jordan. Bromine (Br2; CAS 7726-95-6), a non-metallic element of the halogen family, is a dark red-brown liquid at ordinary temperatures and pressures. It vaporizes readily and has a sharp, penetrating odour. Almost all bromine compounds, both inorganic and organic, are produced either directly or indirectly from elemental bromine.;Bromine is not widely found in minerals or as a free element in nature. Because bromide is highly soluble, it is extracted from concentrated brine solutions. Global production is nearly 600,000 metric tons annually. Israel and Jordan extract it from the highly saline Dead Sea, while the U.S. sources it from wells in Arkansas and Michigan. Other countries, like Japan and China, use seawater and evaporation methods. ;Bromine is primarily used in flame retardants, drilling fluids, organic synthesis, pharmaceuticals, biocides for water treatment, and agriculture. It also plays a role in the production of dyes, insect repellents, perfumes, photographic materials, and is used in specialized applications such as mercury emission control and paper manufacturing.;Bromine occurs in seawater at a concentration of about 65 mg/L, but more concentrated and economically viable sources are found in salt lakes, salines, and inland seas. The Dead Sea is one of the richest commercial sources, with bromide concentrations of nearly 5 g/L at the surface, 6.5 g/L in the southern basin near Ein Bokek, and up to 12 g/L in the end brine from potash production—this end brine serves as the primary raw material for bromine production in Israel. The total bromine content of the Dead Sea is estimated at around 1 billion tonnes. In the United States, the main source of bromine is brine wells, particularly in Arkansas and Michigan, where bromide concentrations range from 2 to 5 g/L.;References:;Benvenuto, M. A. (2015). Industrial inorganic chemistry. Walter de Gruyter GmbH & Co KG.;Mills, J.F., Frim, R., Ukeles, S.D. and Yoffe, D. (2015). Bromine. In Ullmann's Encyclopedia of Industrial Chemistry, (Ed.). https://doi.org/10.1002/14356007.a04_391.pub2 The activity starts when the raw materials enter the process. From cradle, i.e. including all upstream activities. The activity ends with bromine being ready for further transformation or transportation at the production site gate. Materials entering the process are included as well as energy uses, infrastructure and emissions.
bromine production, bromide oxidation, from seawater | ordinary transforming activity | Chemicals | 2011:Manufacture of basic chemicals | C - Manufacturing | bromine | 34231: Chemical elements n.e.c.; inorganic acids except phosphoric, nitric and sulphonitric; inorganic oxygen compoun[…] | 'bromine' is an inorganic substance with a CAS no. : 007726-95-6. It is called 'molecular bromine' under IUPAC naming and its molecular formula is: Br2. It is liquid under normal conditions of temperature and pressure with no distinct odor. It is modelled as a pure substance. Modelling this substance in a solution requires the user to add the solvent of their choice in their models. There is no publicly available information about the consumption of this substance on a consumer level. On industrial sites, the substance is used for the manufacture of products in the following sectors: chemicals and rubber products. | 007726-95-6 | allocatable product | ecoQuery: https://ecoquery.ecoinvent.org/3.12/cutoff/dataset/276259/documentation This dataset represents the production of 1 kg of bromine, from seawater, in the given geography.;Bromine (Br2; CAS 7726-95-6), a nonmetallic element of the halogen family, is a dark red-brown liquid at ordinary temperatures and pressures. It vaporizes readily and has a sharp, penetrating odour. Almost all bromine compounds, both inorganic and organic, are produced either directly or indirectly from elemental bromine.;Bromine is not widely found in minerals or as a free element in nature. Because bromide is highly soluble, it is extracted from concentrated brine solutions. Global production is nearly 600,000 metric tons annually. Israel and Jordan extract it from the highly saline Dead Sea, while the U.S. sources it from wells in Arkansas and Michigan. Other countries, like Japan and China, use seawater and evaporation methods. ;Bromine is primarily used in flame retardants, drilling fluids, organic synthesis, pharmaceuticals, biocides for water treatment, and agriculture. It also plays a role in the production of dyes, insect repellents, perfumes, photographic materials, and is used in specialized applications such as mercury emission control and paper manufacturing.;Bromine occurs in seawater at a concentration of about 65 mg/L, but more concentrated and economically viable sources are found in salt lakes, salines, and inland seas. The Dead Sea is one of the richest commercial sources, with bromide concentrations of nearly 5 g/L at the surface, 6.5 g/L in the southern basin near Ein Bokek, and up to 12 g/L in the end brine from potash production—this end brine serves as the primary raw material for bromine production in Israel. The total bromine content of the Dead Sea is estimated at around 1 billion tonnes. In the United States, the main source of bromine is brine wells, particularly in Arkansas and Michigan, where bromide concentrations range from 2 to 5 g/L.;References:;Benvenuto, M. A. (2015). Industrial inorganic chemistry. Walter de Gruyter GmbH & Co KG.;Mills, J.F., Frim, R., Ukeles, S.D. and Yoffe, D. (2015). Bromine. In Ullmann's Encyclopedia of Industrial Chemistry, (Ed.). https://doi.org/10.1002/14356007.a04_391.pub2 The activity starts when the raw materials enter the process. From cradle, i.e. including all upstream activities. The activity ends with bromine being ready for further transformation or transportation at the production site gate. Materials entering the process are included as well as energy uses, infrastructure and emissions.
bromopropane production | ordinary transforming activity | Chemicals | 2011:Manufacture of basic chemicals | C - Manufacturing | bromopropane | 34110: Hydrocarbons and their halogenated, sulphonated, nitrated or nitrosated derivatives | 'bromopropane' is an organic substance with a CAS no. : 000106-94-5. It is called '1-bromopropane' under IUPAC naming and its molecular formula is: C3H7Br. It is liquid under normal conditions of temperature and pressure with no distinct odor. It is modelled as a pure substance. Modelling this substance in a solution requires the user to add the solvent of their choice in their models. There is no publicly available information about the consumption of this substance on a consumer level. On industrial sites, the substance is used for the manufacture of products in the following sectors: formulation of mixtures and/or re-packaging. This substance is used for the manufacture of: chemicals, plastic products, fabricated metal products, electrical, electronic and optical equipment and machinery and vehicles. | 000106-94-5 | allocatable product | ecoQuery: https://ecoquery.ecoinvent.org/3.12/cutoff/dataset/8974/documentation The process “bromopropane, at plant, GLO" is modelled for the production of bromopropane from propane. Raw materials are modelled with a stoechiometric calculation. Emissions are estimated. Energy consumptions, infrastructure and transports are calculated with standard values.;1-Bromopropane (CH3CH2CH2Br; CAS 106-94-5, n-propyl bromide) is a colourless, flammable liquid at ambient temperature and pressure with a potent smell. 1-Bromopropane is produced by bromination of propane.;C3H8 + Br2 → C3H7Br + HBr;1-Bromopropane is an organic solvent used for the cleaning of metal surfaces, removal of soldering residues from electronic circuit boards, and as an adhesive solvent.;Frischknecht R., Jungbluth N., Althaus H.-J., Doka G., Dones R., Heck T., Hellweg S., Hischier R., Nemecek T., Rebitzer G. and Spielmann M. (2007) Overview and Methodology. Final report ecoinvent v2.0 No. 1. Swiss Centre for Life Cycle Inventories, Dübendorf, CH, retrieved from: www.ecoinvent.org.;;Gendorf (2000) Umwelterklärung 2000, Werk Gendorf. Werk Gendorf, Burgkirchen as pdf-File under: http://www.gendorf.de/pdf/umwelterklaerung2000.pdf;;Michael J. Dagani, Henry J. Barda, Theodore J. Benya, David C. Sanders: Bromine Compounds. Published on-line: 2000. In: Ullmann's Encyclopedia of Industrial Chemistry, Seventh Edition, 2004 Electronic Release (ed. Fiedler E., Grossmann G., Kersebohm D., Weiss G. and Witte C.). 7 th Electronic Release Edition. Wiley InterScience, New York, Online-Version under: DOI: 10.1002/14356007.a04_405 The activity starts when the raw materials enter the process. From cradle, i.e. including all upstream activities. The activity ends with 1 kg of bromopropane being ready for further transformation or transportation at the production site gate. Materials entering the process are included as well as energy uses, infrastructure and emissions.
bromoxynil production | ordinary transforming activity | Chemicals | 2011:Manufacture of basic chemicals | C - Manufacturing | bromoxynil | 34663: Herbicides, anti-sprouting products and plant-growth regulators | 'bromoxynil' is an organic substance with the CAS no.: 001689-84-5. It is called '3,5-dibromo-4-hydroxybenzonitrile' under IUPAC naming and its molecular formula is: C7H3Br2NO. It is solid under normal conditions of temperature and pressure and appears as a colorless or white powder. It is modelled as a pure substance. Modelling this substance in a solution requires the user to add the solvent of their choice in their models. Bromoxynil is a herbicide applied to control broad-leaved weeds. It is used post-emergence e.g. on cereals, maize, sorghum, onions, garlic, mint and turf. Bromoxynil inhibits the photosynthetic electron transfer and the oxidative phosphorylation in the mitochondria. This exacerbates the energy production and respiration of plants. There are no publicly available information about the consumption of this substance on industrial sites. | 001689-84-5 | allocatable product | ecoQuery: https://ecoquery.ecoinvent.org/3.12/cutoff/dataset/26202/documentation This dataset represents the production of 1 kg of bromoxynil. Emissions are estimated. Energy consumptions and infrastructure are calculated with standard values. A yield of 95% per chemical step was assumed.;Bromoxynil is an organic substance with the CAS no.: 001689-84-5. It is called '3,5-dibromo-4-hydroxybenzonitrile' under IUPAC naming and its molecular formula is: C7H3Br2NO. It is solid under normal conditions of temperature and pressure and appears as a colorless or white powder. It is modelled as a pure substance. Bromoxynil is a herbicide applied to control broad-leaved weeds. It is used post-emergence e.g. on cereals, maize, sorghum, onions, garlic, mint and turf. Bromoxynil inhibits the photosynthetic electron transfer and the oxidative phosphorylation in the mitochondria. This exacerbates the energy production and respiration of plants. There are no publicly available information about the consumption of this substance on industrial sites.;Reference(s):;Unger T., (1996). Pesticide Synthesis Handbook, Noyes Publication.;Appleby A.P., Muller F., Carpy, S., (2011): Weed Control, in Ullmanns Encyclopedia of Industrial Chemistry, Weinheim, Wiley-VCH.;Chemiepark GENDORF, Umwelterklärung 2016, https://www.gendorf.de/Nachbarn/Umweltschutz/Industrie%20und%20Nachhaltigkeit;Chemiepark GENDORF, Umwelterklärung 2017, https://www.gendorf.de/Nachbarn/Umweltschutz/Industrie%20und%20Nachhaltigkeit;Chemiepark GENDORF, Umwelterklärung 2020, https://www.gendorf.de/Nachbarn/Umweltschutz/Industrie%20und%20Nachhaltigkeit;Hischier, R. (2005) Establishing Life Cycle Inventories of Chemicals Based on Differing Data Availability (9 pp). The International Journal of Life Cycle Assessment, Volume 10, Issue 1, pp 59–67. 10.1065/lca2004.10.181.7 Cradle to gate. The activity starts when the raw materials enter the process. From cradle, i.e. including all upstream activities. Production of bromoxynil production including materials, energy uses, infrastructure and emissions.
bronze production | ordinary transforming activity | Metals | 2420:Manufacture of basic precious and other non-ferrous metals | C - Manufacturing | bronze | 41413: Refined copper and copper alloys, unwrought; master alloys of copper | 'bronze' is a metal. It is an alloy of 95% copper with 5% tin as alloying element. Copper is a transition metal while tin is a post-transition metal. It is a direct product from metal melting. It is in a form of ingots. It can be used in the following applications and/or processes: construction of sculptures, musical instruments and medals, and in industrial applications such as bushings and bearings, where its low metal on metal friction is an advantage. Bronze also has nautical applications because of its resistance to corrosion. | 158113-12-3 | allocatable product | ecoQuery: https://ecoquery.ecoinvent.org/3.12/cutoff/dataset/7756/documentation Stands for bronze with 95% Cu and 5% Sn. All data are calculated based on assumptions and theoretical models. Their overall quality is poor.;[This dataset was already contained in the ecoinvent database version 2. It was not individually updated during the transfer to ecoinvent version 3. Life Cycle Impact Assessment results may still have changed, as they are affected by changes in the supply chain, i.e. in other datasets. This dataset was generated following the ecoinvent quality guidelines for version 2. It may have been subject to central changes described in the ecoinvent version 3 change report (http://www.ecoinvent.org/database/ecoinvent-version-3/reports-of-changes/), and the results of the central updates were reviewed extensively. The changes added e.g. consistent water flows and other information throughout the database. The documentation of this dataset can be found in the ecoinvent reports of version 2, which are still available via the ecoinvent website. The change report linked above covers all central changes that were made during the conversion process.] The activity starts with the reception of copper at the factory gate. From cradle, i.e. including all upstream activities. copper and tin including their melting and casting of bronze ingots.
bronze scrap, post-consumer to generic market for bronze | ordinary transforming activity | Waste Treatment & Recycling; Metals | 3830:Materials recovery | E - Water supply; sewerage, waste management and remediation activities | bronze | 41413: Refined copper and copper alloys, unwrought; master alloys of copper | 'bronze' is a metal. It is an alloy of 95% copper with 5% tin as alloying element. Copper is a transition metal while tin is a post-transition metal. It is a direct product from metal melting. It is in a form of ingots. It can be used in the following applications and/or processes: construction of sculptures, musical instruments and medals, and in industrial applications such as bushings and bearings, where its low metal on metal friction is an advantage. Bronze also has nautical applications because of its resistance to corrosion. | 158113-12-3 | allocatable product | ecoQuery: https://ecoquery.ecoinvent.org/3.12/cutoff/dataset/20742/documentation This activity is linking secondary bronze to the market for primary bronze. This activity is a placeholder. The production volume is set to zero as the activity does not take part into the linking of attributional system models, but it is needed for the consequential system model. The activity starts with the recepetion of post-consumer material From cradle, i.e. including all upstream activities. The activity ends with the virgin material ready for transport
bronze scrap, post-consumer, Recycled Content cut-off | ordinary transforming activity | Waste Treatment & Recycling; Metals | not available | not available | bronze scrap, post-consumer | 39332: Waste and scrap of precious metal (except gold) or of metal clad with precious metal (except gold) | 'bronze scrap, post-consumer' is a solid waste under the category of industrial wastes. It is primarily generated in means of transport and infrastructure manufacturing. 'bronze scrap, post-consumer' contain the following fractions: 100% bronze fraction with potential impurities. By the database default (and per unit of reference product),'bronze scrap, post-consumer' has 0% water on wet mass basis (100% dry matter) and it has no Carbon content. It has no heating value. This kind of by-product (recyclable or waste) is generated from ordinary transforming activities, and as such can be considered for modelling waste outputs of comparable composition. In the ecoinvent database, this by-product is used in the following processes: bronze scrap, post-consumer to generic market for bronze. This by-product can be modelled on two levels: treatment activity and market activity. The former one refers to the specific technology treating the by-product while the latter level represents a mix of treatments. Users are encouraged to inspect the modelling assumptions of the treatment activities and when selecting the market to additionally inspect the treatment mix. Collection and transportation of this by-product is accounted in the respective market activity, users are advised to inspect and modify the average transportation distances for a case specific modelling. |  | Recyclable | ecoQuery: https://ecoquery.ecoinvent.org/3.12/cutoff/dataset/27297/documentation From cradle, i.e. including all upstream activities.
BTX production, from pyrolysis gas, average | ordinary transforming activity | Chemicals; Fuels | 2011:Manufacture of basic chemicals | C - Manufacturing | hydrocarbons, aromatic, cyclic (C9+) | 34110: Hydrocarbons and their halogenated, sulphonated, nitrated or nitrosated derivatives | The product 'hydrocarbons, aromatic, cyclic (C9+)' represents a gaseous mixture of cyclic aromatic hydrocarbon compounds with 9 carbon atoms or more. It can be used in the following applications: chemical synthesis. |  | allocatable product | ecoQuery: https://ecoquery.ecoinvent.org/3.12/cutoff/dataset/28281/documentation This process represents the separation of pyrolysis gas from steam cracking into benzene, toluene, xylenes and further products.;;Raw pyrolysis gasoline has to be hydrotreated first, then the aromatics are separated from the non-aromatics (raffinate) by solvent extraction (liquid-liquid extraction). The aromatics are extracted from the solvent by distillation and stripping. In two further distillation steps, benzene and toluene are recovered as pure products. In a transalkylation/disproportionation unit, overhead toluene can be converted into additional xylenes. The xylenes and higher aromatics obtained at the bottom of the toluene column together with the xylenes produced in the transalkylation/disproportionation unit are charged to a xylene column. This fractionation unit is designed to either completely separate the xylenes from higher aromatics or to recover also a part of o-xylene in the bottoms. In the latter case, o-xylene can be obtained as product after another distillation step. Higher aromatics (C9+) are either used in toluene transalkylation or sold as valuable by-products.;This dataset was extrapolated from the European dataset (IFEU/PlasticsEurope, 2021). Therefore the European feedstock mix was applied in the upstream steam cracking activity.;In the present dataset, there are five reference products (benzene, toluene, liquid, o-xylene, p-xylene and xylenes, mixed). For more information on how multi-functionality is solved, consult the Sampling Procedure.;References:;IFEU/PlasticsEurope (2021): Eco-profile of Benzene, Toluene, and Xylenes ;(Aromatics, BTX);Folkins H.O. (2021): Benzene, Ullmann's Encyclopedia of Industrial Chemistry, Wiley VCH. The activity starts with the raw materials entering the BTX extraction and separation plant. From cradle, i.e. including all upstream activities. The activity ends with the final products being ready for further processing or transportation at the production site gate. The dataset includes the input materials, energy uses, infrastructure and emissions.
BTX production, from pyrolysis gas, average | ordinary transforming activity | Chemicals; Fuels | 2011:Manufacture of basic chemicals | C - Manufacturing | o-xylene | 34110: Hydrocarbons and their halogenated, sulphonated, nitrated or nitrosated derivatives | 'o-xylene' is an organic substance with a CAS no. : 000095-47-6. It is called '1,2-dimethylbenzene' under IUPAC naming and its molecular formula is: C8H10. It is liquid under normal conditions of temperature and pressure as a colorless liquid with a sweet odor. This dataset represents a pure substance (100% active substance). Modelling this substance in a solution requires the user to add the water and/or solvent in their models. On a consumer level, is used in the following products: coating products, adhesives and sealants, non-metal-surface treatment products, lubricants and greases, anti-freeze products, fuels, fillers, putties, plasters, modelling clay, biocides (e.g. disinfectants, pest control products), leather treatment products and polishes and waxes. On industrial sites, the substance is used for the manufacture of products in the following sectors: chemicals. | 000095-47-6 | allocatable product | ecoQuery: https://ecoquery.ecoinvent.org/3.12/cutoff/dataset/27992/documentation This process represents the separation of pyrolysis gas from steam cracking into benzene, toluene, xylenes and further products.;;Raw pyrolysis gasoline has to be hydrotreated first, then the aromatics are separated from the non-aromatics (raffinate) by solvent extraction (liquid-liquid extraction). The aromatics are extracted from the solvent by distillation and stripping. In two further distillation steps, benzene and toluene are recovered as pure products. In a transalkylation/disproportionation unit, overhead toluene can be converted into additional xylenes. The xylenes and higher aromatics obtained at the bottom of the toluene column together with the xylenes produced in the transalkylation/disproportionation unit are charged to a xylene column. This fractionation unit is designed to either completely separate the xylenes from higher aromatics or to recover also a part of o-xylene in the bottoms. In the latter case, o-xylene can be obtained as product after another distillation step. Higher aromatics (C9+) are either used in toluene transalkylation or sold as valuable by-products.;This dataset was extrapolated from the European dataset (IFEU/PlasticsEurope, 2021). Therefore the European feedstock mix was applied in the upstream steam cracking activity.;In the present dataset, there are five reference products (benzene, toluene, liquid, o-xylene, p-xylene and xylenes, mixed). For more information on how multi-functionality is solved, consult the Sampling Procedure.;References:;IFEU/PlasticsEurope (2021): Eco-profile of Benzene, Toluene, and Xylenes ;(Aromatics, BTX);Folkins H.O. (2021): Benzene, Ullmann's Encyclopedia of Industrial Chemistry, Wiley VCH. The activity starts with the raw materials entering the BTX extraction and separation plant. From cradle, i.e. including all upstream activities. The activity ends with the final products being ready for further processing or transportation at the production site gate. The dataset includes the input materials, energy uses, infrastructure and emissions.
BTX production, from pyrolysis gas, average | ordinary transforming activity | Chemicals; Fuels | 2011:Manufacture of basic chemicals | C - Manufacturing | toluene, liquid | 34110: Hydrocarbons and their halogenated, sulphonated, nitrated or nitrosated derivatives | 'toluene, liquid' is an organic substance with a CAS no. : 000108-88-3. It is called 'toluene' under IUPAC naming and its molecular formula is: C7H8. It is liquid under normal conditions of temperature and pressure. It is modelled as a pure substance. Modelling this substance in a solution requires the user to add the solvent of their choice in their models. On a consumer level, is used in the following products: lubricants and greases, polishes and waxes, non-metal-surface treatment products, inks and toners, biocides (e.g. disinfectants, pest control products), textile treatment products and dyes, anti-freeze products, leather treatment products, fuels and adhesives and sealants. On industrial sites, the substance is used for the manufacture of products in the following sectors: coating products, adhesives and sealants and polymers. | 108-88-3 | allocatable product | ecoQuery: https://ecoquery.ecoinvent.org/3.12/cutoff/dataset/30019/documentation This process represents the separation of pyrolysis gas from steam cracking into benzene, toluene, xylenes and further products.;;Raw pyrolysis gasoline has to be hydrotreated first, then the aromatics are separated from the non-aromatics (raffinate) by solvent extraction (liquid-liquid extraction). The aromatics are extracted from the solvent by distillation and stripping. In two further distillation steps, benzene and toluene are recovered as pure products. In a transalkylation/disproportionation unit, overhead toluene can be converted into additional xylenes. The xylenes and higher aromatics obtained at the bottom of the toluene column together with the xylenes produced in the transalkylation/disproportionation unit are charged to a xylene column. This fractionation unit is designed to either completely separate the xylenes from higher aromatics or to recover also a part of o-xylene in the bottoms. In the latter case, o-xylene can be obtained as product after another distillation step. Higher aromatics (C9+) are either used in toluene transalkylation or sold as valuable by-products.;This dataset was extrapolated from the European dataset (IFEU/PlasticsEurope, 2021). Therefore the European feedstock mix was applied in the upstream steam cracking activity.;In the present dataset, there are five reference products (benzene, toluene, liquid, o-xylene, p-xylene and xylenes, mixed). For more information on how multi-functionality is solved, consult the Sampling Procedure.;References:;IFEU/PlasticsEurope (2021): Eco-profile of Benzene, Toluene, and Xylenes ;(Aromatics, BTX);Folkins H.O. (2021): Benzene, Ullmann's Encyclopedia of Industrial Chemistry, Wiley VCH. The activity starts with the raw materials entering the BTX extraction and separation plant. From cradle, i.e. including all upstream activities. The activity ends with the final products being ready for further processing or transportation at the production site gate. The dataset includes the input materials, energy uses, infrastructure and emissions.
BTX production, from pyrolysis gas, average | ordinary transforming activity | Chemicals; Fuels | 2011:Manufacture of basic chemicals | C - Manufacturing | p-xylene | 34110: Hydrocarbons and their halogenated, sulphonated, nitrated or nitrosated derivatives | 'p-xylene' is an organic substance with a CAS no. : 000106-42-3. It is called '1,4-dimethylbenzene' under IUPAC naming and its molecular formula is: C8H10. It is liquid under normal conditions of temperature and pressure as a colorless liquid with a sweet odor. This dataset represents a pure substance (100% active substance). Modelling this substance in a solution requires the user to add the water and/or solvent in their models. On a consumer level, is used in the following products: anti-freeze products, lubricants and greases, biocides (e.g. disinfectants, pest control products), adhesives and sealants, non-metal-surface treatment products, leather treatment products and polishes and waxes. On industrial sites, the substance is used for the manufacture of products in the following sectors: chemicals and mining. | 000106-42-3 | allocatable product | ecoQuery: https://ecoquery.ecoinvent.org/3.12/cutoff/dataset/29981/documentation This process represents the separation of pyrolysis gas from steam cracking into benzene, toluene, xylenes and further products.;;Raw pyrolysis gasoline has to be hydrotreated first, then the aromatics are separated from the non-aromatics (raffinate) by solvent extraction (liquid-liquid extraction). The aromatics are extracted from the solvent by distillation and stripping. In two further distillation steps, benzene and toluene are recovered as pure products. In a transalkylation/disproportionation unit, overhead toluene can be converted into additional xylenes. The xylenes and higher aromatics obtained at the bottom of the toluene column together with the xylenes produced in the transalkylation/disproportionation unit are charged to a xylene column. This fractionation unit is designed to either completely separate the xylenes from higher aromatics or to recover also a part of o-xylene in the bottoms. In the latter case, o-xylene can be obtained as product after another distillation step. Higher aromatics (C9+) are either used in toluene transalkylation or sold as valuable by-products.;This dataset was extrapolated from the European dataset (IFEU/PlasticsEurope, 2021). Therefore the European feedstock mix was applied in the upstream steam cracking activity.;In the present dataset, there are five reference products (benzene, toluene, liquid, o-xylene, p-xylene and xylenes, mixed). For more information on how multi-functionality is solved, consult the Sampling Procedure.;References:;IFEU/PlasticsEurope (2021): Eco-profile of Benzene, Toluene, and Xylenes ;(Aromatics, BTX);Folkins H.O. (2021): Benzene, Ullmann's Encyclopedia of Industrial Chemistry, Wiley VCH. The activity starts with the raw materials entering the BTX extraction and separation plant. From cradle, i.e. including all upstream activities. The activity ends with the final products being ready for further processing or transportation at the production site gate. The dataset includes the input materials, energy uses, infrastructure and emissions.
BTX production, from pyrolysis gas, average | ordinary transforming activity | Chemicals; Fuels | 2011:Manufacture of basic chemicals | C - Manufacturing | raffinate | 3337: Fuel oils n.e.c. | The product 'raffinate' represents a liquid hydrocarbon mix. It can be used in the following applications: fuel. |  | allocatable product | ecoQuery: https://ecoquery.ecoinvent.org/3.12/cutoff/dataset/29352/documentation This process represents the separation of pyrolysis gas from steam cracking into benzene, toluene, xylenes and further products.;;Raw pyrolysis gasoline has to be hydrotreated first, then the aromatics are separated from the non-aromatics (raffinate) by solvent extraction (liquid-liquid extraction). The aromatics are extracted from the solvent by distillation and stripping. In two further distillation steps, benzene and toluene are recovered as pure products. In a transalkylation/disproportionation unit, overhead toluene can be converted into additional xylenes. The xylenes and higher aromatics obtained at the bottom of the toluene column together with the xylenes produced in the transalkylation/disproportionation unit are charged to a xylene column. This fractionation unit is designed to either completely separate the xylenes from higher aromatics or to recover also a part of o-xylene in the bottoms. In the latter case, o-xylene can be obtained as product after another distillation step. Higher aromatics (C9+) are either used in toluene transalkylation or sold as valuable by-products.;This dataset was extrapolated from the European dataset (IFEU/PlasticsEurope, 2021). Therefore the European feedstock mix was applied in the upstream steam cracking activity.;In the present dataset, there are five reference products (benzene, toluene, liquid, o-xylene, p-xylene and xylenes, mixed). For more information on how multi-functionality is solved, consult the Sampling Procedure.;References:;IFEU/PlasticsEurope (2021): Eco-profile of Benzene, Toluene, and Xylenes ;(Aromatics, BTX);Folkins H.O. (2021): Benzene, Ullmann's Encyclopedia of Industrial Chemistry, Wiley VCH. The activity starts with the raw materials entering the BTX extraction and separation plant. From cradle, i.e. including all upstream activities. The activity ends with the final products being ready for further processing or transportation at the production site gate. The dataset includes the input materials, energy uses, infrastructure and emissions.
BTX production, from pyrolysis gas, average | ordinary transforming activity | Chemicals; Fuels | 2011:Manufacture of basic chemicals | C - Manufacturing | benzene | 33100: Coke and semi-coke of coal, of lignite or of peat; retort carbon | benzene' is an organic substance with a CAS no. : 000071-43-2. It is called 'benzene' under IUPAC naming and its molecular formula is: C6H6. It is liquid under normal conditions of temperature and pressure with a gasoline like odour. It is modelled as a pure substance. Modelling this substance in a solution requires the user to add the solvent of their choice in their models. On a consumer level, is used in the following products: laboratory chemicals. On industrial sites, the substance is used for the manufacture of products in the following sectors: chemicals, coating, fillers, polymers, plastics and gasoline additives. If used as a fuel, it has a calorific value of 42.50 MJ/kg and is a fossil fuel, sourced from catalytic reforming of crude oil. | 000071-43-2 | allocatable product | ecoQuery: https://ecoquery.ecoinvent.org/3.12/cutoff/dataset/29026/documentation This process represents the separation of pyrolysis gas from steam cracking into benzene, toluene, xylenes and further products.;;Raw pyrolysis gasoline has to be hydrotreated first, then the aromatics are separated from the non-aromatics (raffinate) by solvent extraction (liquid-liquid extraction). The aromatics are extracted from the solvent by distillation and stripping. In two further distillation steps, benzene and toluene are recovered as pure products. In a transalkylation/disproportionation unit, overhead toluene can be converted into additional xylenes. The xylenes and higher aromatics obtained at the bottom of the toluene column together with the xylenes produced in the transalkylation/disproportionation unit are charged to a xylene column. This fractionation unit is designed to either completely separate the xylenes from higher aromatics or to recover also a part of o-xylene in the bottoms. In the latter case, o-xylene can be obtained as product after another distillation step. Higher aromatics (C9+) are either used in toluene transalkylation or sold as valuable by-products.;This dataset was extrapolated from the European dataset (IFEU/PlasticsEurope, 2021). Therefore the European feedstock mix was applied in the upstream steam cracking activity.;In the present dataset, there are five reference products (benzene, toluene, liquid, o-xylene, p-xylene and xylenes, mixed). For more information on how multi-functionality is solved, consult the Sampling Procedure.;References:;IFEU/PlasticsEurope (2021): Eco-profile of Benzene, Toluene, and Xylenes ;(Aromatics, BTX);Folkins H.O. (2021): Benzene, Ullmann's Encyclopedia of Industrial Chemistry, Wiley VCH. The activity starts with the raw materials entering the BTX extraction and separation plant. From cradle, i.e. including all upstream activities. The activity ends with the final products being ready for further processing or transportation at the production site gate. The dataset includes the input materials, energy uses, infrastructure and emissions.
BTX production, from pyrolysis gas, average | ordinary transforming activity | Chemicals; Fuels | 2011:Manufacture of basic chemicals | C - Manufacturing | xylene, mixed | 34110: Hydrocarbons and their halogenated, sulphonated, nitrated or nitrosated derivatives | 'xylene, mixed' is an organic substance. Its molecular formula is: C8H10. It is liquid under normal conditions of temperature and pressure. The substance is modelled as a pure substance. Modelling this substance in a solution requires the user to add the solvent of their choice in their models. On a consumer level, is used in the following products: lubricants and greases, anti-freeze products, biocides (e.g. disinfectants, pest control products), polishes and waxes and adhesives and sealants. On industrial sites, the substance is used for the manufacture of products in the following sectors: coating products and polymers. This substance is used for the synthesis of other substances (use as intermediate). |  | allocatable product | ecoQuery: https://ecoquery.ecoinvent.org/3.12/cutoff/dataset/28195/documentation This process represents the separation of pyrolysis gas from steam cracking into benzene, toluene, xylenes and further products.;;Raw pyrolysis gasoline has to be hydrotreated first, then the aromatics are separated from the non-aromatics (raffinate) by solvent extraction (liquid-liquid extraction). The aromatics are extracted from the solvent by distillation and stripping. In two further distillation steps, benzene and toluene are recovered as pure products. In a transalkylation/disproportionation unit, overhead toluene can be converted into additional xylenes. The xylenes and higher aromatics obtained at the bottom of the toluene column together with the xylenes produced in the transalkylation/disproportionation unit are charged to a xylene column. This fractionation unit is designed to either completely separate the xylenes from higher aromatics or to recover also a part of o-xylene in the bottoms. In the latter case, o-xylene can be obtained as product after another distillation step. Higher aromatics (C9+) are either used in toluene transalkylation or sold as valuable by-products.;This dataset was extrapolated from the European dataset (IFEU/PlasticsEurope, 2021). Therefore the European feedstock mix was applied in the upstream steam cracking activity.;In the present dataset, there are five reference products (benzene, toluene, liquid, o-xylene, p-xylene and xylenes, mixed). For more information on how multi-functionality is solved, consult the Sampling Procedure.;References:;IFEU/PlasticsEurope (2021): Eco-profile of Benzene, Toluene, and Xylenes ;(Aromatics, BTX);Folkins H.O. (2021): Benzene, Ullmann's Encyclopedia of Industrial Chemistry, Wiley VCH. The activity starts with the raw materials entering the BTX extraction and separation plant. From cradle, i.e. including all upstream activities. The activity ends with the final products being ready for further processing or transportation at the production site gate. The dataset includes the input materials, energy uses, infrastructure and emissions.
BTX production, from reformate, average | ordinary transforming activity | Chemicals; Fuels | 2011:Manufacture of basic chemicals | C - Manufacturing | o-xylene | 34110: Hydrocarbons and their halogenated, sulphonated, nitrated or nitrosated derivatives | 'o-xylene' is an organic substance with a CAS no. : 000095-47-6. It is called '1,2-dimethylbenzene' under IUPAC naming and its molecular formula is: C8H10. It is liquid under normal conditions of temperature and pressure as a colorless liquid with a sweet odor. This dataset represents a pure substance (100% active substance). Modelling this substance in a solution requires the user to add the water and/or solvent in their models. On a consumer level, is used in the following products: coating products, adhesives and sealants, non-metal-surface treatment products, lubricants and greases, anti-freeze products, fuels, fillers, putties, plasters, modelling clay, biocides (e.g. disinfectants, pest control products), leather treatment products and polishes and waxes. On industrial sites, the substance is used for the manufacture of products in the following sectors: chemicals. | 000095-47-6 | allocatable product | ecoQuery: https://ecoquery.ecoinvent.org/3.12/cutoff/dataset/27794/documentation This process represents the separation of reformate from refinery into benzene, toluene, xylenes and other products.;;First, the aromatics are separated from the non-aromatics (raffinate) by solvent extraction (liquid-liquid extraction). The aromatics are extracted from the solvent by distillation and stripping. In two further distillation steps, benzene and toluene are recovered as pure products. In a transalkylation/disproportionation unit, overhead toluene can be converted into additional xylenes. The xylenes and higher aromatics obtained at the bottom of the toluene column together with the xylenes produced in the transalkylation/disproportionation unit are charged to a xylene column. This fractionation unit is designed to either completely separate the xylenes from higher aromatics or to recover also a part of o-xylene in the bottoms. In the latter case, o-xylene can be obtained as product after another distillation step.The residual mixture of higher aromatics (C9+) are either used in toluene transalkylation or sold as valuable by-products.;In the present dataset, there are five reference products (benzene, toluene, liquid, o-xylene, p-xylene and xylenes, mixed). For more information on how multi-functionality is solved, consult the Sampling Procedure.;References:;IFEU/PlasticsEurope (2021): Eco-profile of Benzene, Toluene, and Xylenes ;(Aromatics, BTX);Folkins H.O. (2021): Benzene, Ullmann's Encyclopedia of Industrial Chemistry, Wiley VCH. The activity starts with the raw materials entering the BTX extraction and separation plant. From cradle, i.e. including all upstream activities. The activity ends with the final products being ready for further processing or transportation at the production site gate. The dataset includes the input materials, energy uses, infrastructure and emissions.
BTX production, from reformate, average | ordinary transforming activity | Chemicals; Fuels | 2011:Manufacture of basic chemicals | C - Manufacturing | toluene, liquid | 34110: Hydrocarbons and their halogenated, sulphonated, nitrated or nitrosated derivatives | 'toluene, liquid' is an organic substance with a CAS no. : 000108-88-3. It is called 'toluene' under IUPAC naming and its molecular formula is: C7H8. It is liquid under normal conditions of temperature and pressure. It is modelled as a pure substance. Modelling this substance in a solution requires the user to add the solvent of their choice in their models. On a consumer level, is used in the following products: lubricants and greases, polishes and waxes, non-metal-surface treatment products, inks and toners, biocides (e.g. disinfectants, pest control products), textile treatment products and dyes, anti-freeze products, leather treatment products, fuels and adhesives and sealants. On industrial sites, the substance is used for the manufacture of products in the following sectors: coating products, adhesives and sealants and polymers. | 108-88-3 | allocatable product | ecoQuery: https://ecoquery.ecoinvent.org/3.12/cutoff/dataset/29822/documentation This process represents the separation of reformate from refinery into benzene, toluene, xylenes and other products.;;First, the aromatics are separated from the non-aromatics (raffinate) by solvent extraction (liquid-liquid extraction). The aromatics are extracted from the solvent by distillation and stripping. In two further distillation steps, benzene and toluene are recovered as pure products. In a transalkylation/disproportionation unit, overhead toluene can be converted into additional xylenes. The xylenes and higher aromatics obtained at the bottom of the toluene column together with the xylenes produced in the transalkylation/disproportionation unit are charged to a xylene column. This fractionation unit is designed to either completely separate the xylenes from higher aromatics or to recover also a part of o-xylene in the bottoms. In the latter case, o-xylene can be obtained as product after another distillation step.The residual mixture of higher aromatics (C9+) are either used in toluene transalkylation or sold as valuable by-products.;In the present dataset, there are five reference products (benzene, toluene, liquid, o-xylene, p-xylene and xylenes, mixed). For more information on how multi-functionality is solved, consult the Sampling Procedure.;References:;IFEU/PlasticsEurope (2021): Eco-profile of Benzene, Toluene, and Xylenes ;(Aromatics, BTX);Folkins H.O. (2021): Benzene, Ullmann's Encyclopedia of Industrial Chemistry, Wiley VCH. The activity starts with the raw materials entering the BTX extraction and separation plant. From cradle, i.e. including all upstream activities. The activity ends with the final products being ready for further processing or transportation at the production site gate. The dataset includes the input materials, energy uses, infrastructure and emissions.
BTX production, from reformate, average | ordinary transforming activity | Chemicals; Fuels | 2011:Manufacture of basic chemicals | C - Manufacturing | raffinate | 3337: Fuel oils n.e.c. | The product 'raffinate' represents a liquid hydrocarbon mix. It can be used in the following applications: fuel. |  | allocatable product | ecoQuery: https://ecoquery.ecoinvent.org/3.12/cutoff/dataset/29469/documentation This process represents the separation of reformate from refinery into benzene, toluene, xylenes and other products.;;First, the aromatics are separated from the non-aromatics (raffinate) by solvent extraction (liquid-liquid extraction). The aromatics are extracted from the solvent by distillation and stripping. In two further distillation steps, benzene and toluene are recovered as pure products. In a transalkylation/disproportionation unit, overhead toluene can be converted into additional xylenes. The xylenes and higher aromatics obtained at the bottom of the toluene column together with the xylenes produced in the transalkylation/disproportionation unit are charged to a xylene column. This fractionation unit is designed to either completely separate the xylenes from higher aromatics or to recover also a part of o-xylene in the bottoms. In the latter case, o-xylene can be obtained as product after another distillation step.The residual mixture of higher aromatics (C9+) are either used in toluene transalkylation or sold as valuable by-products.;In the present dataset, there are five reference products (benzene, toluene, liquid, o-xylene, p-xylene and xylenes, mixed). For more information on how multi-functionality is solved, consult the Sampling Procedure.;References:;IFEU/PlasticsEurope (2021): Eco-profile of Benzene, Toluene, and Xylenes ;(Aromatics, BTX);Folkins H.O. (2021): Benzene, Ullmann's Encyclopedia of Industrial Chemistry, Wiley VCH. The activity starts with the raw materials entering the BTX extraction and separation plant. From cradle, i.e. including all upstream activities. The activity ends with the final products being ready for further processing or transportation at the production site gate. The dataset includes the input materials, energy uses, infrastructure and emissions.
BTX production, from reformate, average | ordinary transforming activity | Chemicals; Fuels | 2011:Manufacture of basic chemicals | C - Manufacturing | benzene | 33100: Coke and semi-coke of coal, of lignite or of peat; retort carbon | benzene' is an organic substance with a CAS no. : 000071-43-2. It is called 'benzene' under IUPAC naming and its molecular formula is: C6H6. It is liquid under normal conditions of temperature and pressure with a gasoline like odour. It is modelled as a pure substance. Modelling this substance in a solution requires the user to add the solvent of their choice in their models. On a consumer level, is used in the following products: laboratory chemicals. On industrial sites, the substance is used for the manufacture of products in the following sectors: chemicals, coating, fillers, polymers, plastics and gasoline additives. If used as a fuel, it has a calorific value of 42.50 MJ/kg and is a fossil fuel, sourced from catalytic reforming of crude oil. | 000071-43-2 | allocatable product | ecoQuery: https://ecoquery.ecoinvent.org/3.12/cutoff/dataset/28868/documentation This process represents the separation of reformate from refinery into benzene, toluene, xylenes and other products.;;First, the aromatics are separated from the non-aromatics (raffinate) by solvent extraction (liquid-liquid extraction). The aromatics are extracted from the solvent by distillation and stripping. In two further distillation steps, benzene and toluene are recovered as pure products. In a transalkylation/disproportionation unit, overhead toluene can be converted into additional xylenes. The xylenes and higher aromatics obtained at the bottom of the toluene column together with the xylenes produced in the transalkylation/disproportionation unit are charged to a xylene column. This fractionation unit is designed to either completely separate the xylenes from higher aromatics or to recover also a part of o-xylene in the bottoms. In the latter case, o-xylene can be obtained as product after another distillation step.The residual mixture of higher aromatics (C9+) are either used in toluene transalkylation or sold as valuable by-products.;In the present dataset, there are five reference products (benzene, toluene, liquid, o-xylene, p-xylene and xylenes, mixed). For more information on how multi-functionality is solved, consult the Sampling Procedure.;References:;IFEU/PlasticsEurope (2021): Eco-profile of Benzene, Toluene, and Xylenes ;(Aromatics, BTX);Folkins H.O. (2021): Benzene, Ullmann's Encyclopedia of Industrial Chemistry, Wiley VCH. The activity starts with the raw materials entering the BTX extraction and separation plant. From cradle, i.e. including all upstream activities. The activity ends with the final products being ready for further processing or transportation at the production site gate. The dataset includes the input materials, energy uses, infrastructure and emissions.
BTX production, from reformate, average | ordinary transforming activity | Chemicals; Fuels | 2011:Manufacture of basic chemicals | C - Manufacturing | hydrocarbons, aromatic, cyclic (C9+) | 34110: Hydrocarbons and their halogenated, sulphonated, nitrated or nitrosated derivatives | The product 'hydrocarbons, aromatic, cyclic (C9+)' represents a gaseous mixture of cyclic aromatic hydrocarbon compounds with 9 carbon atoms or more. It can be used in the following applications: chemical synthesis. |  | allocatable product | ecoQuery: https://ecoquery.ecoinvent.org/3.12/cutoff/dataset/28117/documentation This process represents the separation of reformate from refinery into benzene, toluene, xylenes and other products.;;First, the aromatics are separated from the non-aromatics (raffinate) by solvent extraction (liquid-liquid extraction). The aromatics are extracted from the solvent by distillation and stripping. In two further distillation steps, benzene and toluene are recovered as pure products. In a transalkylation/disproportionation unit, overhead toluene can be converted into additional xylenes. The xylenes and higher aromatics obtained at the bottom of the toluene column together with the xylenes produced in the transalkylation/disproportionation unit are charged to a xylene column. This fractionation unit is designed to either completely separate the xylenes from higher aromatics or to recover also a part of o-xylene in the bottoms. In the latter case, o-xylene can be obtained as product after another distillation step.The residual mixture of higher aromatics (C9+) are either used in toluene transalkylation or sold as valuable by-products.;In the present dataset, there are five reference products (benzene, toluene, liquid, o-xylene, p-xylene and xylenes, mixed). For more information on how multi-functionality is solved, consult the Sampling Procedure.;References:;IFEU/PlasticsEurope (2021): Eco-profile of Benzene, Toluene, and Xylenes ;(Aromatics, BTX);Folkins H.O. (2021): Benzene, Ullmann's Encyclopedia of Industrial Chemistry, Wiley VCH. The activity starts with the raw materials entering the BTX extraction and separation plant. From cradle, i.e. including all upstream activities. The activity ends with the final products being ready for further processing or transportation at the production site gate. The dataset includes the input materials, energy uses, infrastructure and emissions.
BTX production, from reformate, average | ordinary transforming activity | Chemicals; Fuels | 2011:Manufacture of basic chemicals | C - Manufacturing | xylene, mixed | 34110: Hydrocarbons and their halogenated, sulphonated, nitrated or nitrosated derivatives | 'xylene, mixed' is an organic substance. Its molecular formula is: C8H10. It is liquid under normal conditions of temperature and pressure. The substance is modelled as a pure substance. Modelling this substance in a solution requires the user to add the solvent of their choice in their models. On a consumer level, is used in the following products: lubricants and greases, anti-freeze products, biocides (e.g. disinfectants, pest control products), polishes and waxes and adhesives and sealants. On industrial sites, the substance is used for the manufacture of products in the following sectors: coating products and polymers. This substance is used for the synthesis of other substances (use as intermediate). |  | allocatable product | ecoQuery: https://ecoquery.ecoinvent.org/3.12/cutoff/dataset/28018/documentation This process represents the separation of reformate from refinery into benzene, toluene, xylenes and other products.;;First, the aromatics are separated from the non-aromatics (raffinate) by solvent extraction (liquid-liquid extraction). The aromatics are extracted from the solvent by distillation and stripping. In two further distillation steps, benzene and toluene are recovered as pure products. In a transalkylation/disproportionation unit, overhead toluene can be converted into additional xylenes. The xylenes and higher aromatics obtained at the bottom of the toluene column together with the xylenes produced in the transalkylation/disproportionation unit are charged to a xylene column. This fractionation unit is designed to either completely separate the xylenes from higher aromatics or to recover also a part of o-xylene in the bottoms. In the latter case, o-xylene can be obtained as product after another distillation step.The residual mixture of higher aromatics (C9+) are either used in toluene transalkylation or sold as valuable by-products.;In the present dataset, there are five reference products (benzene, toluene, liquid, o-xylene, p-xylene and xylenes, mixed). For more information on how multi-functionality is solved, consult the Sampling Procedure.;References:;IFEU/PlasticsEurope (2021): Eco-profile of Benzene, Toluene, and Xylenes ;(Aromatics, BTX);Folkins H.O. (2021): Benzene, Ullmann's Encyclopedia of Industrial Chemistry, Wiley VCH. The activity starts with the raw materials entering the BTX extraction and separation plant. From cradle, i.e. including all upstream activities. The activity ends with the final products being ready for further processing or transportation at the production site gate. The dataset includes the input materials, energy uses, infrastructure and emissions.
BTX production, from reformate, average | ordinary transforming activity | Chemicals; Fuels | 2011:Manufacture of basic chemicals | C - Manufacturing | p-xylene | 34110: Hydrocarbons and their halogenated, sulphonated, nitrated or nitrosated derivatives | 'p-xylene' is an organic substance with a CAS no. : 000106-42-3. It is called '1,4-dimethylbenzene' under IUPAC naming and its molecular formula is: C8H10. It is liquid under normal conditions of temperature and pressure as a colorless liquid with a sweet odor. This dataset represents a pure substance (100% active substance). Modelling this substance in a solution requires the user to add the water and/or solvent in their models. On a consumer level, is used in the following products: anti-freeze products, lubricants and greases, biocides (e.g. disinfectants, pest control products), adhesives and sealants, non-metal-surface treatment products, leather treatment products and polishes and waxes. On industrial sites, the substance is used for the manufacture of products in the following sectors: chemicals and mining. | 000106-42-3 | allocatable product | ecoQuery: https://ecoquery.ecoinvent.org/3.12/cutoff/dataset/29785/documentation This process represents the separation of reformate from refinery into benzene, toluene, xylenes and other products.;;First, the aromatics are separated from the non-aromatics (raffinate) by solvent extraction (liquid-liquid extraction). The aromatics are extracted from the solvent by distillation and stripping. In two further distillation steps, benzene and toluene are recovered as pure products. In a transalkylation/disproportionation unit, overhead toluene can be converted into additional xylenes. The xylenes and higher aromatics obtained at the bottom of the toluene column together with the xylenes produced in the transalkylation/disproportionation unit are charged to a xylene column. This fractionation unit is designed to either completely separate the xylenes from higher aromatics or to recover also a part of o-xylene in the bottoms. In the latter case, o-xylene can be obtained as product after another distillation step.The residual mixture of higher aromatics (C9+) are either used in toluene transalkylation or sold as valuable by-products.;In the present dataset, there are five reference products (benzene, toluene, liquid, o-xylene, p-xylene and xylenes, mixed). For more information on how multi-functionality is solved, consult the Sampling Procedure.;References:;IFEU/PlasticsEurope (2021): Eco-profile of Benzene, Toluene, and Xylenes ;(Aromatics, BTX);Folkins H.O. (2021): Benzene, Ullmann's Encyclopedia of Industrial Chemistry, Wiley VCH. The activity starts with the raw materials entering the BTX extraction and separation plant. From cradle, i.e. including all upstream activities. The activity ends with the final products being ready for further processing or transportation at the production site gate. The dataset includes the input materials, energy uses, infrastructure and emissions.
building construction, budget hotel | ordinary transforming activity | Infrastructure & Machinery | 4100:Construction of buildings | F - Construction | building, budget hotel | 53129: Other non-residential buildings | This is an immobile infrastructure, representing the construction of building, budget hotel, a touristic accommodation classified as comfort category 3 star. The construction of the infrastructure includes energy and water used in construction, land transformation, building structure and outer building shell. The hotel building has a lifetime of 75 years, while maintenance is included only through the replacement of exchanges with shorter lifetime, like windows with a lifetime of 35 years. The hotel has a capacity between 2,956,500 and 6,460,500 guest nights. Users should consult the specific geography of this infrastructure for more detailed information. |  | allocatable product | ecoQuery: https://ecoquery.ecoinvent.org/3.12/cutoff/dataset/21388/documentation This dataset represents a tourist accommodation facility located in Junín, Peru. The case study hotel is classed as budget hotel (comfort category 3 star). It was first opened in 2006 although the building where the hotel resides was constructed in 1957. Prior to becoming a hotel, the building was used as a farm. The hotel has capacity of 50 beds and offers 20 double-size rooms with double or twin beds, with additional capacity to install an extra single bed in each room in the periods of high demand and if and when required. The hotel is made up by 21 stand-alone buildings, where 20 buildings host guest rooms and 1 building represents an administrative building. All buildings have 1 floor. The load bearing structure of hotel buildings is made of concrete and the facade is made of concrete and brickwork. The administrative building hosts a lobby, a restaurant, a bar and a conference hall. There is a swimming pool (70 m2) and a parking lot (220 m2) for guest use on site. Laundry is available on site. The hotel occupies a total area of 420000 m2 which is the legacy of it being a farm in the past. The area in actual use (i.e. the area occupied by all hotel buildings and amenities) is 2181 m2 and the hotel"s Gross Floor Area (GFA) is 1366 m2. The average annual occupancy of the hotel is 30% which is equal to 5475 guest nights per year. The hotel"s occupancy is significantly lower than the country"s average of 66%; (Source: Hotel News Now 2015. The state of Peru"s tourism, hotels. Available from: http://www.hotelnewsnow.biz/Articles/27650/The-state-of-Perus-tourism-hotels Accessed 16 March 2018). This can in part be explained by the hotel location which is rather remote. This is also because of the hotel positioning itself as an eco-lodge which does not appeal to the mass consumer. This dataset is modelled to include the inputs for the construction of a hotel building. This includes:energy and water used in construction, land transformation, building structure and outer building shell, inner walls, roofs, ceiling and windows, doors, floors, finishing and painting, bathroom equipment. Activities include hotel building construction with lifeframe of the hotel building of 75 years. Maintenance is included only through the consideration of the lifetime of the different exchanges. For example, windows are assumed to have a lifetime of 35 years, therefore the exchange amount is multiplied by 75years / 35 years=2.14. Hotel building foundation is included in the form of estimates based on the hotel area and construction practices in Peru. From cradle, i.e. including all upstream activities. Activities end with 1 unit of hotel building, including maintenance. Due to data availability, the following building construction processes have been excluded: cables, gutter, drains.
building construction, hall | ordinary transforming activity | Infrastructure & Machinery | 4100:Construction of buildings | F - Construction | building, hall | 5312: Non-residential buildings | This is an immobile infrastructure, representing the construction of a "building, hall". The infrastructure models a mix of the wooden building hall (30%) and the steel building hall (70%), while it has a length of 50 m, width of 30 m and height of 7 m. Its daylight opening is 110 m2 and its lifetime is 50 years. The process includes materials used, their end-of-life, electricity consumption for construction, maintenance and demolition. Operation and land use is excluded. |  | allocatable product | ecoQuery: https://ecoquery.ecoinvent.org/3.12/cutoff/dataset/3668/documentation This module should not be used if its relative importance would be high in a certain environmental inventory.;[This dataset was already contained in the ecoinvent database version 2. It was not individually updated during the transfer to ecoinvent version 3. Life Cycle Impact Assessment results may still have changed, as they are affected by changes in the supply chain, i.e. in other datasets. This dataset was generated following the ecoinvent quality guidelines for version 2. It may have been subject to central changes described in the ecoinvent version 3 change report (http://www.ecoinvent.org/database/ecoinvent-version-3/reports-of-changes/), and the results of the central updates were reviewed extensively. The changes added e.g. consistent water flows and other information throughout the database. The documentation of this dataset can be found in the ecoinvent reports of version 2, which are still available via the ecoinvent website. The change report linked above covers all central changes that were made during the conversion process.] From cradle, i.e. including all upstream activities. Includes a combination of the wooden building hall (30%) and the steel building hall (70%) to represent the estimated current Swiss share.
building construction, hall, steel construction | ordinary transforming activity | Infrastructure & Machinery | 4100:Construction of buildings | F - Construction | building, hall, steel construction | 5312: Non-residential buildings | This is an immobile infrastructure, representing the construction of a "building, hall, steel construction". The infrastructure models a steel building hall with a length of 50 m, width of 30 m and height of 7 m. Its daylight opening is 110 m2 and its lifetime is 50 years. The process includes materials used, their end-of-life, electricity consumption for construction, maintenance and demolition. Operation and land use is excluded. |  | allocatable product | ecoQuery: https://ecoquery.ecoinvent.org/3.12/cutoff/dataset/4045/documentation The module is based on a fictitious building hall with size: length 50 m, width 30 m, height 7 m, daylight opening 110 m2. The service life is assumed to be 50 years. This module should not be used if its relative importance would be high in a certain environmental inventory.;[This dataset was already contained in the ecoinvent database version 2. It was not individually updated during the transfer to ecoinvent version 3. Life Cycle Impact Assessment results may still have changed, as they are affected by changes in the supply chain, i.e. in other datasets. This dataset was generated following the ecoinvent quality guidelines for version 2. It may have been subject to central changes described in the ecoinvent version 3 change report (http://www.ecoinvent.org/database/ecoinvent-version-3/reports-of-changes/), and the results of the central updates were reviewed extensively. The changes added e.g. consistent water flows and other information throughout the database. The documentation of this dataset can be found in the ecoinvent reports of version 2, which are still available via the ecoinvent website. The change report linked above covers all central changes that were made during the conversion process.] From cradle, i.e. including all upstream activities. Includes the most important materials used and their disposal, the transportation of the parts to the building site and to the final disposal at the end of life. Also included is the requirement of electricity for construction, maintenance and demolition. Operation is not included.
building construction, hall, wood construction | ordinary transforming activity | Infrastructure & Machinery | 4100:Construction of buildings | F - Construction | building, hall, wood construction | 5312: Non-residential buildings | This is an immobile infrastructure, representing the construction of a "building, hall, wood construction". The infrastructure models a wooden building hall with a length of 50 m, width of 30 m and height of 7 m. Its daylight opening is 110 m2 and its lifetime is 50 years. The process includes materials used, their end-of-life, electricity consumption for construction, maintenance and demolition. Operation and land use is excluded. |  | allocatable product | ecoQuery: https://ecoquery.ecoinvent.org/3.12/cutoff/dataset/3207/documentation The module is based on a fictitious building hall with size: length 50 m, width 30 m, height 7 m, daylight opening 110 m2. The service life is assumed to be 50 years. This module should not be used if its relative importance would be high in a certain environmental inventory.;[This dataset was already contained in the ecoinvent database version 2. It was not individually updated during the transfer to ecoinvent version 3. Life Cycle Impact Assessment results may still have changed, as they are affected by changes in the supply chain, i.e. in other datasets. This dataset was generated following the ecoinvent quality guidelines for version 2. It may have been subject to central changes described in the ecoinvent version 3 change report (http://www.ecoinvent.org/database/ecoinvent-version-3/reports-of-changes/), and the results of the central updates were reviewed extensively. The changes added e.g. consistent water flows and other information throughout the database. The documentation of this dataset can be found in the ecoinvent reports of version 2, which are still available via the ecoinvent website. The change report linked above covers all central changes that were made during the conversion process.] From cradle, i.e. including all upstream activities. Includes the most important materials used and their disposal, the transportation of the parts to the building site and to the final disposal at the end of life. Also included is the requirement of electricity for construction, maintenance and demolition. Operation is not included.
building construction, hostel | ordinary transforming activity | Infrastructure & Machinery | 4100:Construction of buildings | F - Construction | building, hostel | 53129: Other non-residential buildings | This is an immobile infrastructure, representing the construction of building, hostel, a touristic accommodation classified as hostel. The construction of the infrastructure includes energy and water used in construction, land transformation, building structure and outer building shell. The hotel building has a lifetime of 75 years, while maintenance is included only through the replacement of exchanges with shorter lifetime, like windows with a lifetime of 35 years. The hostel can host between 30 and 56 guests per night with a total lifetime capacity of 821,250 to 1,533,000. Users should consult the specific geography of this infrastructure for more detailed information. |  | allocatable product | ecoQuery: https://ecoquery.ecoinvent.org/3.12/cutoff/dataset/20167/documentation This dataset represents a tourist accommodation facility located in Barranco, Lima, Peru. The case study hotel is classed as hostel. It was first opened in 2002 although the building where the hostel resides was constructed in early 1900s. Prior to becoming a hostel, the building was used as residence. The hostel has capacity of 56 beds and offers rooms of the following types (total number of rooms is given in brackets): double (2), triple (1), family (1) and shared use (8). The hostel has 1 floor which hosts a lobby, a restaurant and a bar. Laundry is outsourced and there is no parking available on site. The load bearing structure of hotel building is made of concrete and the facade is made of concrete and brickwork. The hostel occupies a total area of 700 m2 where the building itself occupies the plot of 550 m2. The average annual occupancy of the hostel is 54% which is equal to 11037 guest nights per year. The hostel"s occupancy is somewhat lower than the country"s average of 66%; (Source: Hotel News Now 2015. The state of Peru"s tourism, hotels. Available from: http://www.hotelnewsnow.biz/Articles/27650/The-state-of-Perus-tourism-hotels Accessed 16 March 2018) which can in part be explained by the over-saturated market of hostels in Lima. Lima is a popular destination with backpackers and budget travellers who visit Lima as a place for a short stay prior to exploring the interior of Peru. This has triggered development of the hostel sector in Lima with subsequent enhanced competition. This dataset is modelled to include the inputs for the construction of a hotel building. This includes:energy and water used in construction, land transformation, building structure and outer building shell, inner walls, roofs, ceiling and windows, doors, floors, finishing and painting, bathroom equipment. Activities include hotel building construction with lifeframe of the hotel building of 75 years. Maintenance is included only through the consideration of the lifetime of the different exchanges. For example, windows are assumed to have a lifetime of 35 years, therefore the exchange amount is multiplied by 75years / 35 years=2.14. Hotel building foundation is included in the form of estimates based on the hotel area and construction practices in Peru. From cradle, i.e. including all upstream activities. Activities end with 1 unit of hotel building, including maintenance. Due to data availability, the following building construction processes have been excluded: cables, gutter, drains, ventilation.
building construction, luxury hotel | ordinary transforming activity | Infrastructure & Machinery | 4100:Construction of buildings | F - Construction | building, luxury hotel | 53129: Other non-residential buildings | This is an immobile infrastructure, representing the construction of building, luxury hotel, a touristic accommodation classified as comfort category 5 star. The construction of the infrastructure includes energy and water used in construction, land transformation, building structure and outer building shell. The hotel building has a lifetime of 75 years, while maintenance is included only through the replacement of exchanges with shorter lifetime, like windows with a lifetime of 35 years. The hotel has a capacity between 108,076.5 and 27,375,000 guest nights. Users should consult the specific geography of this infrastructure for more detailed information. |  | allocatable product | ecoQuery: https://ecoquery.ecoinvent.org/3.12/cutoff/dataset/20618/documentation This dataset represents a tourist accommodation facility located in Lima, Peru. The case study hotel is classed as a luxury hotel (comfort category 5*). It was opened in 2012 as a brand new, stand-alone tourist accommodation facility. The hotel has capacity of 207 rooms (423 beds in total) and offers rooms of the following types (total number of rooms is given in brackets): double/twin (190), junior suite (7), executive suite (9), presidential suite (1). The hotel has 17 floors (13 above the ground and 4 under the ground) which host a lobby, a restaurant, a bar, a spa and event/conference rooms. Laundry is available on site. Parking lot is available on site. The load bearing structure of hotel building is made of concrete and the facade is made of concrete and brickwork. The hotel occupies a plot of 2570 m2 while the gross floor area (GFA) of the hotel is 20260 m2. The average annual occupancy of the hotel is 70% which is equal to 108077 guest nights per year . The case study hotel"s occupancy is in line with the country"s average of 66%; (Source: Hotel News Now 2015. The state of Peru"s tourism, hotels. Available from: http://www.hotelnewsnow.biz/Articles/27650/The-state-of-Perus-tourism-hotels Accessed 16 March 2018). This dataset is modelled to include the inputs for the construction of a hotel building. This includes:energy and water used in construction, land transformation, building structure and outer building shell, inner walls, roofs, ceiling and windows, doors, floors, finishing and painting, bathroom equipment. Activities include hotel building construction with lifeframe of the hotel building of 75 years. Maintenance is included only through the consideration of the lifetime of the different exchanges. For example, windows are assumed to have a lifetime of 35 years, therefore the exchange amount is multiplied by 75 years / 35 years=2.14. Hotel building foundation is included in the form of estimates based on the hotel area and construction practices in Peru. From cradle, i.e. including all upstream activities. Activities end with 1 unit of hotel building, including maintenance. Due to data availability, the following building construction processes have been excluded: cables, gutter, drains.
building construction, multi-storey | ordinary transforming activity | Infrastructure & Machinery | 4100:Construction of buildings | F - Construction | building, multi-storey | 5312: Non-residential buildings | This is an immobile infrastructure, representing the construction of a "building, multi-storey". The infrastructure models a combination of two concrete buildings with a lifetime of 80 years.The process includes materials used, their end-of-life, electricity consumption for construction, maintenance and demolition. Operation and land use is excluded. |  | allocatable product | ecoQuery: https://ecoquery.ecoinvent.org/3.12/cutoff/dataset/5486/documentation The combination of two concrete buildings, one built in 1927 and the other in 1972, makes this module a sort of average of existing multi-storey buildings. The life of the building is assumed to be 80 years. This module should not be used if its relative importance would be high in a certain environmental inventory.;[This dataset was already contained in the ecoinvent database version 2. It was not individually updated during the transfer to ecoinvent version 3. Life Cycle Impact Assessment results may still have changed, as they are affected by changes in the supply chain, i.e. in other datasets. This dataset was generated following the ecoinvent quality guidelines for version 2. It may have been subject to central changes described in the ecoinvent version 3 change report (http://www.ecoinvent.org/database/ecoinvent-version-3/reports-of-changes/), and the results of the central updates were reviewed extensively. The changes added e.g. consistent water flows and other information throughout the database. The documentation of this dataset can be found in the ecoinvent reports of version 2, which are still available via the ecoinvent website. The change report linked above covers all central changes that were made during the conversion process.] From cradle, i.e. including all upstream activities. Includes the most important materials used and their disposal, the transportation of the parts to the building site and to the final disposal at the end of life. Also included is the requirement of electricity for construction, maintenance and demolition. Operation is not included.
building construction, upmarket hotel | ordinary transforming activity | Infrastructure & Machinery | 4100:Construction of buildings | F - Construction | building, upmarket hotel | 53129: Other non-residential buildings | This is an immobile infrastructure, representing the construction of building, upmarket hotel, a touristic accommodation classified as comfort category 4 star. The construction of the infrastructure includes energy and water used in construction, land transformation, building structure and outer building shell. The hotel building has a lifetime of 75 years and a lifetime capacity of 5,830,875 guest nights, while maintenance is included only through the replacement of exchanges with shorter lifetime, like windows with a lifetime of 35 years. |  | allocatable product | ecoQuery: https://ecoquery.ecoinvent.org/3.12/cutoff/dataset/21001/documentation This dataset represents a tourist accommodation facility located in Cusco, Peru. The case study hotel is classed as an upmarket hotel (comfort category 4 star). It was opened in 2003 as a brand new, stand-alone tourist accommodation facility. The hotel has capacity of 126 rooms (213 beds in total) and offers rooms of the following types (total number of rooms is given in brackets): single (16), double/twin (105), junior suite (5). The hotel has 7 floors (6 above the ground and 1 under the ground) which host a lobby, a restaurant, a bar, a spa and event rooms. Laundry is available on site. Parking lot is available on site. The load bearing structure of hotel building is made of concrete and the facade is made of concrete and brickwork. The hotel occupies a plot of 1860 m2 while the gross floor area (GFA) of the hotel is 10060 m2. The average annual occupancy of the hotel is 80% which is equal to 75000 guest nights per year (actual data from hotel records). The hotel's occupancy is somewhat higher than the country's average of 66%; (Source: Hotel News Now 2015. The state of Peru's tourism, hotels. Available from: http://www.hotelnewsnow.biz/Articles/27650/The-state-of-Perus-tourism-hotels Accessed 16 March 2018) which can in part be explained by the ongoing popularity of Cusco as a tourist destination. This dataset is modelled to include the inputs for the construction of a hotel building. This includes:energy and water used in construction, land transformation, building structure and outer building shell, inner walls, roofs, ceiling and windows, doors, floors, finishing and painting, bathroom equipment. Activities include hotel building construction with lifeframe of the hotel building of 75 years. Maintenance is included only through the consideration of the lifetime of the different exchanges. For example, windows are assumed to have a lifetime of 35 years, therefore the exchange amount is multiplied by 75years / 35 years=2.14. Hotel building foundation is included in the form of estimates based on the hotel area and construction practices in Peru. From cradle, i.e. including all upstream activities. Activities end with 1 unit of hotel building, including maintenance. Due to data availability, the following building construction processes have been excluded: cables, gutter, drains.
building machine production | ordinary transforming activity | Infrastructure & Machinery | 2824:Manufacture of machinery for mining, quarrying and construction | C - Manufacturing | building machine | 444: Machinery for mining, quarrying and construction, and parts thereof | This is an infrastructure, representing the product of a building machine, a fictitious machine made 100% of steel. The product is based on an average of different building machines. It has an average service life of 10,000 hours and a lifetime of 20 years. The production includes the building materials, machinery and energy consumption for the manufacturing of the machine. |  | allocatable product | ecoQuery: https://ecoquery.ecoinvent.org/3.12/cutoff/dataset/575/documentation The module describes a fictitious machine made 100% of steel. The energy consumption for the production process is assumed to be the same as the energy consumption for the production of a car. The transportation distances for delivering the parts to the assembly plant are estimated. This module should not be used if its relative importance would be high in a certain environmental inventory. Average service life:10'000 hours.;[This dataset was already contained in the ecoinvent database version 2. It was not individually updated during the transfer to ecoinvent version 3. Life Cycle Impact Assessment results may still have changed, as they are affected by changes in the supply chain, i.e. in other datasets. This dataset was generated following the ecoinvent quality guidelines for version 2. It may have been subject to central changes described in the ecoinvent version 3 change report (http://www.ecoinvent.org/database/ecoinvent-version-3/reports-of-changes/), and the results of the central updates were reviewed extensively. The changes added e.g. consistent water flows and other information throughout the database. The documentation of this dataset can be found in the ecoinvent reports of version 2, which are still available via the ecoinvent website. The change report linked above covers all central changes that were made during the conversion process.] From cradle, i.e. including all upstream activities. Includes the most important materials, the transportation of the parts to the assembly plant and of the building machine to the end-user. Also included is the requirement of electricity and heating energy. No disposal is included as it is assumed that all materials used in the machine are 100% recycled.
building operation, budget hotel | ordinary transforming activity | Infrastructure & Machinery | 5510:Short term accommodation activities | I - Accommodation and food service activities | building operation, budget hotel | 63114: Accommodation services for visitors, in rooms for multiple occupancy | This item represents the service of operating the building of a budget hotel, a touristic accommodation classified as comfort category 3 star. The operation is measured per guest night stay. The service includes energy and water used, furniture and in-room textiles, electric and electronic equipment used in guest rooms and on hotel premises (including bulbs), laundry servise, cleaning and in-room consumables. The food for the on-site restaurant is excluded but the water and electricity consumption for the restaurant operation and the waste being generated are also included. Parking service is only available for the Peruvian dataset. Due to lack of data, the following processes have been excluded: room equipment (lamp, telephone, in-room safe, door lock), kitchen equipment (blender, iron, deep fryer) and insect killer. The hotel building has a lifetime of 75 years and a capacity between 2,956,500 and 6,460,500 guest nights. Users are prompted to consult the regional geographies offering this service for more details. |  | allocatable product | ecoQuery: https://ecoquery.ecoinvent.org/3.12/cutoff/dataset/21026/documentation This dataset represents the operation of a tourist accommodation facility classed as a budget hotel (comfort category 3*), located in Rio de Janeiro, RJ, Brazil. It was first opened in 1982 as a brand new urban hotel. The hotel has capacity to host 108 people and offers rooms of the following types (total number of rooms is given in brackets): suites (16) and double (40). The hotel has 9 floors which host a lobby, a restaurant, a meeting room and a small parking lot behind the building exclusively for employees.The laundry is outsourced. The hotel occupies a total area of 826,67 m2. The average annual occupancy of the hotel is estimated to be 50% which is equal to 20440 guest nights per year. This dataset is modelled to represent the service of operating the hotel. It includes: energy and water consumption, furniture and in-room textiles (such as bed linen, bed mattrasses and curtains), electric and electronic equipment used in guest rooms and on hotel premises (including bulbs), cleaning and in-room consumables. Activities include hotel operations and infrastructure based on 1 guest night stay and the lifeframe of the hotel building of 75 years. The case study hotel uses services of an outsourced laundry. To account for its impacts, a separate laundry dataset has been added. The input to the laundry dataset is based on the number of linen pieces sent to laundry by the hotel. The transportation of linen to/from laundry facility was excluded due to data availability. Although the case study hotel has a restaurant on site, the inputs of food items have been excluded due to data availability. The energy and water consumption attributed to restaurant operations have been included. Any waste generated in restaurant operations has been included. From cradle, i.e. including all upstream activities. Activities end with guest departure from hotel premises. Due to data availability, the following processes have been excluded: room equipment (lamp, telephone, in-room safe, door lock), kitchen equipment (blender, iron, deep fryer) and insect killer. Parking is also an outsourced service for guests and, due to unavailable data, it was excluded from this dataset.
building operation, hostel | ordinary transforming activity | Infrastructure & Machinery | 5510:Short term accommodation activities | I - Accommodation and food service activities | building operation, hostel | 63114: Accommodation services for visitors, in rooms for multiple occupancy | This item represents the service of operating the building of a hostel, a touristic accommodation classified as hostel. The operation is measures per guest night stay. The service includes energy and water consumption, furniture and in-room textiles, electric and electronic equipment used in guest rooms and on hostel premises (including bulbs), laundry facility, cleaning and in-room consumables. Due to lack of data, the following processes have been excluded: room equipment (on-table lamp, door lock), bathroom equipment (showers, mirrors) and food inputs in restaurant operations. The hostel building has a lifetime of 75 years, while it can host between 30 and 56 guests per night with a total lifetime capacity of 821,250 to 1,533,000. Users are prompted to consult the regional geographies offering this service for more details. |  | allocatable product | ecoQuery: https://ecoquery.ecoinvent.org/3.12/cutoff/dataset/21455/documentation This dataset represents the operation of a tourist accommodation facility classed as a hostel, located in Rio de Janeiro, RJ, Brazil. It was first opened in 2016 although the building where the hostel resides was constructed in 1959. Prior to becoming a hostel, the building was used as residence. The hostel has the capacity to host 30 guests and offers rooms of the following types (total number of rooms is given in brackets): double (2) and shared use (3). The hostel has 3 floors with a games room in the underground, a lobby and a pool on the ground floor, and the bedrooms and kitchen in the first floor. This hostel does not serve breakfast. The laundry is done in the hostel dependecies and there is no parking available on site. The hostel occupies a total area of 365,49 m2 where the building itself occupies the plot of 172,65 m2. The average annual occupancy of the hostel is 58% which is equal to 6300 guest nights per year. This dataset is modelled to represent the service of operating a hostel. It includes: energy and water consumption, furniture and in-room textiles (such as bed linen, bed mattrasses and curtains), electric and electronic equipment used in guest rooms and on hostel premises (including bulbs), cleaning and in-room consumables. Activities include hotel operations and infrastructure based on 1 guest night stay and the lifeframe of the hotel building of 75 years. The case study hostel includes an indoor laundry facility, so laundry related environmental aspects are included in water and electricity consumption as well as cleaning consumables. From cradle, i.e. including all upstream activities. Activities end with guest departure from hotel premises. Due to data availability, the following processes have been excluded: room equipment (on-table lamp, door lock), bathroom equipment (showers, mirrors).
building operation, luxury hotel | ordinary transforming activity | Infrastructure & Machinery | 5510:Short term accommodation activities | I - Accommodation and food service activities | building operation, luxury hotel | 63111: Room or unit accommodation services for visitors, with daily housekeeping services | This item represents the service of operating the building of a luxury hotel, a touristic accommodation classified as comfort category 5 star. The operation is measures per guest night stay. The service includes energy and water consumption, furniture and in-room textiles, electric and electronic equipment used in guest rooms and on hostel premises (including bulbs), laundry facility, cleaning and in-room consumables. The food for the on-site restaurant is excluded but the water and electricity consumption for the restaurant operation and the waste being generated are also included. Parking service is only available for the Peruvian dataset. Due to lack data, the following processes have been excluded: room equipment (lamp, telephone, DVD player, iron, digital clock, in-room safe, door lock), bathroom equipment (showers, mirrors) and kitchen equipment (blender, water filter, iron, deep fryer). The hotel building has a lifetime of 75 years and a capacity between 108,076.5 and 27,375,000 guest nights. Users are prompted to consult the regional geographies offering this service for more details. |  | allocatable product | ecoQuery: https://ecoquery.ecoinvent.org/3.12/cutoff/dataset/21446/documentation This dataset represents the operation of a tourist accommodation facility located in Lima, Peru. The case study hotel is classed as a luxury hotel (comfort category 5*). It was opened in 2012 as a brand new, stand-alone tourist accommodation facility. The hotel has capacity of 207 rooms (423 beds in total) and offers rooms of the following types (total number of rooms is given in brackets): double/twin (190), junior suite (7), executive suite (9), presidential suite (1). The hotel has 17 floors (13 above the ground and 4 under the ground) which host a lobby, a restaurant, a bar, a spa and event/conference rooms. Laundry is available on site. Parking lot is available on site. The hotel occupies a plot of 2570 m2 while the gross floor area (GFA) of the hotel is 20260 m2. The average annual occupancy of the hotel is 70% which is equal to 108077 guest nights per year . The case study hotel's occupancy is in line with the country's average of 66%; (Source: Hotel News Now 2015. The state of Peru's tourism, hotels. Available from: http://www.hotelnewsnow.biz/Articles/27650/The-state-of-Perus-tourism-hotels Accessed 16 March 2018). This dataset is modelled to represent the service of operating a hotel. It includes: energy and water consumption, furniture and in-room textiles (such as bed linen, bed mattrasses and curtains), electric and electronic equipment used in guest rooms and on hotel premises (including bulbs), cleaning and in-room consumables. The case study hotel has laundry on-site and this activity is included. Although the case study hotel has a restaurant on site, the inputs of food items have been excluded due to data availability. The energy and water consumption attibuted to restaurant operations have been included. Any waste generated in restaurant operations has been included. Activities include hotel operations and infrastructure based on 1 guest night stay and the lifeframe of the hotel building of 75 years. From cradle, i.e. including all upstream activities. Activities end with guest departure from hotel premises. Due to data availability, the following processes have been excluded: room equipment (on-table lamp, door lock, iron), bathroom equipment (showers, mirrors) and consumables (shower cap), kitchen equipment (mixer, deep fryer, ice-maker, heater, toaster), security equipment (security camera), food inputs in restaurant operations.
building operation, upmarket hotel | ordinary transforming activity | Infrastructure & Machinery | 5510:Short term accommodation activities | I - Accommodation and food service activities | building operation, upmarket hotel | 63111: Room or unit accommodation services for visitors, with daily housekeeping services | This item represents the service of operating the building of an upmarket hotel, a touristic accommodation classified as comfort category 4 star. The operation is measures per guest night stay. The service includes energy and water consumption, furniture and in-room textiles, electric and electronic equipment used in guest rooms and on hotel premises (including bulbs), laundry facility, parking lot, cleaning and in-room consumables. The food for the on-site restaurant is excluded but the water and electricity consumption for the restuarant operation and the waste being generated are also included. Due to lack of data, the following processes have been excluded: room equipment (on-table lamp, door lock), bathroom equipment (showers, mirrors) and consumables (shower cap), kitchen equipment (mixer, deep fryer, ice-maker, heater). The hotel building has a lifetime of 75 years and a capacity of 5,830,875 guest nights. |  | allocatable product | ecoQuery: https://ecoquery.ecoinvent.org/3.12/cutoff/dataset/19679/documentation This dataset represents the operation of a tourist accommodation facility located in Cusco, Peru. The case study hotel is classed as an upmarket hotel (comfort category 4*). It was opened in 2003 as a brand new, stand-alone tourist accommodation facility. The hotel has capacity of 126 rooms (213 beds in total) and offers rooms of the following types (total number of rooms is given in brackets): single (16), double/twin (105), junior suite (5). The hotel has 7 floors (6 above the ground and 1 under the ground) which host a lobby, a restaurant, a bar, a spa and event rooms. Laundry is available on site. Parking lot is available on site. The hotel occupies a plot of 1860 m2 while the gross floor area (GFA) of the hotel is 10060 m2. The average annual occupancy of the hotel is 80% which is equal to 75000 guest nights per year (actual data from hotel records). The case study hotel's occupancy is somewhat higher than the country's average of 66%; (Source: Hotel News Now 2015. The state of Peru's tourism, hotels. Available from: http://www.hotelnewsnow.biz/Articles/27650/The-state-of-Perus-tourism-hotels Accessed 16 March 2018) which can in part be explained by the ongoing popularity of Cusco as a tourist destination. This dataset is modelled to represent the service of operating a hotel. It includes: energy and water consumption, furniture and in-room textiles (such as bed linen, bed mattrasses and curtains), electric and electronic equipment used in guest rooms and on hotel premises (including bulbs), cleaning and in-room consumables. The case study hotel has laundry on-site and this activity is included. Although the case study hotel has a restaurant on site, the inputs of food items have been excluded due to data availability. The energy and water consumption attibuted to restaurant operations have been included. Any waste generated in restaurant operations has been included. Activities include hotel operations and infrastructure based on 1 guest night stay and the lifeframe of the hotel building of 75 years. From cradle, i.e. including all upstream activities. Activities end with guest departure from hotel premises. Due to data availability, the following processes have been excluded: room equipment (on-table lamp, door lock), bathroom equipment (showers, mirrors) and consumables (shower cap), kitchen equipment (mixer, deep fryer, ice-maker, heater), food inputs in restaurant operations.
bulk carrier production, for dry goods | ordinary transforming activity | Infrastructure & Machinery; Transport | 3011:Building of ships and floating structures | C - Manufacturing | bulk carrier, for dry goods | 49314: Other vessels for the transport of goods and other vessels for the transport of both persons and goods | This product is an infrastructure that is used in the service of transportation of goods. The bulk carrier, for dry goods has a lifetime of 25 years, a load capacity (DWT) of 81,400 tonnes and an average transport distance of 101,722 km/year. The process includes material consumption (steel, copper, plastic, paint etc.), their end-of-life, energy consumption, machinery and emissions of the solvent of painting as NMVOC. |  | allocatable product | ecoQuery: https://ecoquery.ecoinvent.org/3.12/cutoff/dataset/21842/documentation The dataset represents the manufacturing and disposal of one bulk carrier for dry goods with a load capacity (DWT) of 81,400 tonnes. End of life is not accounted for other than by the inclusion of materials disposed or recovered for recycling (energy and other requirements for ship dismantling are not included).;The material breakdown of a freight ship is from Jain et al., (2016), which together with the estimated lightweight mass of an average tanker, was used to calculate the tonnage of steel, copper, brass, zinc, machinery, electronics, insulation material, plastics and wood required for ship construction.;The mass of paint used per lightweight tonne was determined from literature (Kameyama et al., n.d, Harish and Sunil, 2015, Nicolae et al., 2014). Emission of paint and volatiles (NMVOCs) are calculated applying emisison factors from OECD (2009).;Estimates of electricity, fuels and other consumables (welding wire, carbon dioxide gas etc) required for construction were determined from LCA studies (Kameyama et al., n.d, Nicolae et al., 2014) and an energy efficiency study on shipbuilding (Harish and Sunil, 2015). Welding and cutting demand is estimated by back-calculating from the amount of welding gas consumed, as reported in Harish and Sunil (2015) .;The materials produced at ship end-of-life are included but no energy for dismantling the ship is included.;The dataset does not include the chemicals, liquids and oils (e.g. lubricants, refigerants etc.) making up a portion of the ship's weight. Outputs and emissions of liquid materials are thus also not included at end-of-life dismantling of the ship.;References:;Jain, K., Pruyn, J. and Hopman, J. (2016) Quantitative assessment of material composition of end-of-life ships using onboard documentation, Resources, Conservation and Recycling, 107, pp. 1-9.;Harish, R. and Sunil, S. (2015) Energy Consumption and Conservation in Shipbuilding, International Journal of Innovative Research and Development, 4(7), pp. 26-31;Kameyama, M., Hiraoka, K. and Tauchi, H. (n.d) Study on Life Cycle Impact Assessment for Ships, Energy and Environment Department: Tokyo, Japan.;Nicolae, F., Popa, C. and Beizadae, H. (2014) Applications of Life Cycle Assessment (LCA) in Shipping Industry, 14th International Multidisciplinary Scientific GeoConference.;OECD (2009) OECD Series on Emission Scenario Documents Number 22: Emission Scenario Documents on Coating Industry, OECD: Paris, France;Hayoung J., Yoonwon J., Byongug J. and Nak-Kyun C. (2021) Comparative Life Cycle Assessment of Marine;Insulation Materials Ship production, starting with receiving/obtaining the material inputs required for construction. From cradle, i.e. including all upstream activities. The activity ends with the production of one ship. The dataset includes material consumption (steel, copper, plastic, paint etc.), energy consumption (electricity and LPG), welding and cutting, and emissions of the solvent of painting as NMVOC. The dataset does not include the consumption of liquids and oils (e.g. lubricants, refigerants etc.) or energy required for dismantling the ship at end-of-life.
bulk lead-zinc concentrate to generic markets for zinc concentrate and lead concentrate | ordinary transforming activity | Resource Extraction; Metals | 0729:Mining of other non-ferrous metal ores | B - Mining and quarrying | lead concentrate | 14290: Other non-ferrous metal ores and concentrates (other than uranium or thorium ores and concentrates) | 'lead concentrate' is a metal. It has a 62% lead content, which is a post-transition metal. It is a by-product generated from the zinc and gold-silver mining operation. It is in a form of powder. It can be used in the following applications and/or processes: manufacturing of lead metals and lead alloys. |  | allocatable product | ecoQuery: https://ecoquery.ecoinvent.org/3.12/cutoff/dataset/21490/documentation This is a linking activity which links the product bulk lead-zinc concentrate to the generic markets for zinc concentrate and lead concentrate. The bulk lead-zinc concentrate provides a function that is equivalent to a mix of zinc concentrate and lead concentrate. This activity starts with the reception of bulk lead-zinc concentrate, produced in a zinc mine. From cradle, i.e. including all upstream activities. This activity ends with the supply of zinc concentrate and lead concentrate to their respective markets. As this is a linking activity, and therefore does not represent any actual activity in the real world, no other inputs or outputs are included.
bulk lead-zinc concentrate to generic markets for zinc concentrate and lead concentrate | ordinary transforming activity | Resource Extraction; Metals | 0729:Mining of other non-ferrous metal ores | B - Mining and quarrying | zinc concentrate | 14290: Other non-ferrous metal ores and concentrates (other than uranium or thorium ores and concentrates) | 'zinc concentrate' is a metal. It has a 59% zinc content, which is a transition metal. It is the direct product from mining and beneficiation and a by-product of gold-silver mine operation and beneficiation. It is in a form of powder. It can be used in the following applications and/or processes: most often as input to zinc smelting, either electrometallurgical smelting or the less common pyrometallurgical smelting. |  | allocatable product | ecoQuery: https://ecoquery.ecoinvent.org/3.12/cutoff/dataset/20150/documentation This is a linking activity which links the product bulk lead-zinc concentrate to the generic markets for zinc concentrate and lead concentrate. The bulk lead-zinc concentrate provides a function that is equivalent to a mix of zinc concentrate and lead concentrate. This activity starts with the reception of bulk lead-zinc concentrate, produced in a zinc mine. From cradle, i.e. including all upstream activities. This activity ends with the supply of zinc concentrate and lead concentrate to their respective markets. As this is a linking activity, and therefore does not represent any actual activity in the real world, no other inputs or outputs are included.
burnt shale production | ordinary transforming activity | Cement & Concrete | 2399:Manufacture of other non-metallic mineral products n.e.c. | C - Manufacturing | burnt shale | 12030: Bituminous or oil shale and tar sands | burnt shale' is a fossil fuel. It is used as a solid fuel and is sourced from burning oil shale. Its main applications are in the following sectors: raw material in chemical and construction-materials processing and power production. |  | allocatable product | ecoQuery: https://ecoquery.ecoinvent.org/3.12/cutoff/dataset/13128/documentation The dataset contains the joint production of burnt shale and electricity from oil shale.;Burnt shale can be used as an additive in cement production and can substitute portland clinker. The activity starts with the extraction of oil shale in the querry. From cradle, i.e. including all upstream activities. The dataset contains the mining activities as well as the preparation and processing of the oil shale, its combustion and finally the grinding of the burnt oil shale for use in cement production; infrastructure is disregarded due to the lack of data.
burnt shale production | ordinary transforming activity | Cement & Concrete | 2399:Manufacture of other non-metallic mineral products n.e.c. | C - Manufacturing | electricity, medium voltage | 17100: Electrical energy | This product represents electrical energy measured in kWh. If electricity is taken from a market for electricity, the transmission infrastructure, country-specific losses and transformation losses (for markets for medium and low voltage) are included. Covers voltages between 1kV and 24 kV. |  | allocatable product | ecoQuery: https://ecoquery.ecoinvent.org/3.12/cutoff/dataset/12878/documentation The dataset contains the joint production of burnt shale and electricity from oil shale.;Burnt shale can be used as an additive in cement production and can substitute portland clinker. The activity starts with the extraction of oil shale in the querry. From cradle, i.e. including all upstream activities. The dataset contains the mining activities as well as the preparation and processing of the oil shale, its combustion and finally the grinding of the burnt oil shale for use in cement production; infrastructure is disregarded due to the lack of data.
bus production | ordinary transforming activity | Infrastructure & Machinery; Transport | 2910:Manufacture of motor vehicles | C - Manufacturing | bus | 49112: Public-transport type passenger motor vehicles | This product is an infrastructure that is used in the service of transportation. Its average life spam is 12.5 years and its kilometric performance is 1,000,000 km, with an average load 21.1 passengers per vehicle. |  | allocatable product | ecoQuery: https://ecoquery.ecoinvent.org/3.12/cutoff/dataset/6048/documentation Material consumption values refer to the production of one average lorry in the referring weight class (net weight 11000). Total Kilometric performance: 1E06. Interventions for manufacturing processes of vehicles are independent of weight class. The disposal of bus is included too. The dataset starts with the material used for the production of the bus. From cradle, i.e. including all upstream activities. The inventory includes processes of material, energy and water use in vehicle manufacturing (final assembly, engine production and manufacturing of metal parts). Rail and road transport of materials is accounted for. Plant infrastructure is included, addressing issues such as land use, building, road and parking construction. Vehicle disposal is as well included.
butadiene purification, extractive distillation of C4 hydrocarbon mixture | ordinary transforming activity | Chemicals | 2011:Manufacture of basic chemicals | C - Manufacturing | butene, mixed | 33421: Ethylene, propylene, butylene, butadiene | butene, mixed' is a fossil fuel with a calorific value of 45.3 MJ/kg. It is gaseous at standard conditions, but often liquefied for its use as a fuel, and is sourced from steam cracking of naphtha followed by fractional distillation or ethylene dimerisation. Its main applications are in the following sectors: gasoline additive and polymer production. | 000106-98-9 | allocatable product | ecoQuery: https://ecoquery.ecoinvent.org/3.12/cutoff/dataset/275831/documentation This process describes the purification of a C4 hydrocarbon mixture via extractive distillation to produce 1 kg of pure butadiene and the corresponding amount of butene.;This dataset was extrapolated from the European dataset (IFEU/PlasticsEurope, 2021), with the regional variation in composition of the C4 hydrocarbon mixture being considered.;Butadiene cannot be separated from this C4 hydrocarbon mixture by simple distillation, because 1,3-butadiene and butane form an azeotrope. The method of choice for the isolation of butadiene from C4 fractions is extractive distillation with selective organic solvents. ;References:;Grub, J.; Löser, E. (2011): Butadiene, Ullmann's Encyclopedia of Industrial Chemistry, Wiley-VCH.;IFEU/PlasticsEurope (2021): Eco-profile of Steam Cracker Products: Ethylene, Propylene, Butadiene, Pyrolysis Gasoline, Ethylene Oxide (EO), Ethylene Glycols (MEG, DEG, TEG) The activity starts with the raw materials entering the purification process. From cradle, i.e. including all upstream activities. The activity ends with butadiene being ready for further processing or transportation at the production site gate. The dataset includes the input materials, energy uses, infrastructure and emissions.
butadiene purification, extractive distillation of C4 hydrocarbon mixture | ordinary transforming activity | Chemicals | 2011:Manufacture of basic chemicals | C - Manufacturing | butadiene | 34720: Polymers of styrene, in primary forms | 'butadiene', is a plastic product of fossil origin. It is a precursor substance meant to be used for the further production of plastics. It is gas under normal conditions of temperature and pressure, colourless with a mild gasoline-like odour. It is modelled as a pure substance. Modelling this substance in a solution requires the user to add the solvent of their choice in their models. The product is used in the following applications and sectors: adhesives and sealants, anti-freeze products, coating products, fillers, putties, plasters, modelling clay, finger paints, non-metal-surface treatment products, inks and toners, leather treatment products, lubricants and greases, polishes and waxes, polymers and textile treatment products and dyes. | 106-99-0 | allocatable product | ecoQuery: https://ecoquery.ecoinvent.org/3.12/cutoff/dataset/276394/documentation This process describes the purification of a C4 hydrocarbon mixture via extractive distillation to produce 1 kg of pure butadiene and the corresponding amount of butene.;This dataset was extrapolated from the European dataset (IFEU/PlasticsEurope, 2021), with the regional variation in composition of the C4 hydrocarbon mixture being considered.;Butadiene cannot be separated from this C4 hydrocarbon mixture by simple distillation, because 1,3-butadiene and butane form an azeotrope. The method of choice for the isolation of butadiene from C4 fractions is extractive distillation with selective organic solvents. ;References:;Grub, J.; Löser, E. (2011): Butadiene, Ullmann's Encyclopedia of Industrial Chemistry, Wiley-VCH.;IFEU/PlasticsEurope (2021): Eco-profile of Steam Cracker Products: Ethylene, Propylene, Butadiene, Pyrolysis Gasoline, Ethylene Oxide (EO), Ethylene Glycols (MEG, DEG, TEG) The activity starts with the raw materials entering the purification process. From cradle, i.e. including all upstream activities. The activity ends with butadiene being ready for further processing or transportation at the production site gate. The dataset includes the input materials, energy uses, infrastructure and emissions.
butadiene to generic market for generic C4 hydrocarbons | ordinary transforming activity | Chemicals | 1920:Manufacture of refined petroleum products | C - Manufacturing | generic C4 hydrocarbons | 34: Basic chemicals | The product 'generic C4 hydrocarbons' represents a mix of hydrocarbons with four carbon atoms. It can be used in the following applications: fuel and chemical production. |  | allocatable product | ecoQuery: https://ecoquery.ecoinvent.org/3.12/cutoff/dataset/29541/documentation This is a linking activity which links the product of butene, mixed to the generic market for generic C4 hydrocarbons, The activity starts with the reception of raw materials at the factory gate. From cradle, i.e. including all upstream activities. The activity ends with the production of generic C4 hydrocarbons for the generic market.
butanals production, propylene hydroformylation | ordinary transforming activity | Chemicals | 2011:Manufacture of basic chemicals | C - Manufacturing | n-butyraldehyde | 34170: Ethers, alcohol peroxides, ether peroxides, epoxides, acetals and hemiacetals, and their halogenated, sulphona[…] | 'n-butyraldehyde' is an organic substance with a CAS no. : 123-72-8. It is called 'butanal' under IUPAC naming and its molecular formula is: C4H8O. It is liquid under normal conditions of temperature and pressure. It is a clear liquid with a pungent odor. The substance is modelled as a pure substance. Modelling this substance in a solution requires the user to add the solvent of their choice in their models. There is no publicly available information about the consumption of this substance on a consumer level. On industrial sites, the substance is used: as versatile building blocks in the synthesis of C4 and C8 compounds, including alcohols, carboxylic acids, and amines. | 123-72-8 | allocatable product | ecoQuery: https://ecoquery.ecoinvent.org/3.12/cutoff/dataset/275800/documentation This dataset represents the coproduction of 1 kg of n-butyraldehyde and 0.154 kg isobutyraldehyde in the given geography. ;Butanals (butyraldehydes) are saturated aliphatic C4 aldehydes that exist as two isomers: n-butanal (CAS 123-72-8), the straight-chain form, and isobutyraldehyde (CAS 78-84-2), the branched form also known as i-butyraldehyde or 2-methylpropanal. On average, n-butyraldehyde global demand is six to seven times greater than isobutyraldehyde. Butanals are highly reactive intermediates primarily used as versatile building blocks in the synthesis of C4 and C8 compounds, including alcohols, carboxylic acids, and amines. ;In this dataset, the raw material inputs, and process-specific material exchanges, are modelled with a generic stoichiometry-based tool, using literature or estimated yields. The emissions are modelled with a default value, which is estimated based on losses, unreacted chemicals, among others. The auxiliary (i.e., cooling water and infrastructure) and energy consumption exchanges are modelled with a default value based on industry data from literature sources. For more information on the calculations refer to the sampling procedure.;Reference:;Raff, D.K. (2013). Butanals. In Ullmann's Encyclopedia of Industrial Chemistry, (Ed.). https://doi.org/10.1002/14356007.a04_447.pub2 The activity starts with the raw materials entering the process. From cradle, i.e. including all upstream activities. This activity ends with the coproduction of 1 kg of n-butyraldehyde and 0.154 kg isobutyraldehyd. The dataset includes the processing of the raw materials and chemicals used for production, infrastructure, an on-site waste treatment process, as well as energy and direct process emissions to air and water. The catalytic system is not considered in this dataset.
butanals production, propylene hydroformylation | ordinary transforming activity | Chemicals | 2011:Manufacture of basic chemicals | C - Manufacturing | isobutyraldehyde | 34170: Ethers, alcohol peroxides, ether peroxides, epoxides, acetals and hemiacetals, and their halogenated, sulphona[…] | 'isobutyraldehyde' is an organic substance with a CAS no. : 78-84-2. It is called '2-methylpropanal' under IUPAC naming and its molecular formula is: C4H8O. It is liquid under normal conditions of temperature and pressure. It is a clear colorless liquid with a pungent odor. The substance is modelled as a pure substance. Modelling this substance in a solution requires the user to add the solvent of their choice in their models. There is no publicly available information about the consumption of this substance on a consumer level. On industrial sites, the substance is used: as versatile building blocks in the synthesis of C4 and C8 compounds, including alcohols, carboxylic acids, and amines. | 78-84-2 | allocatable product | ecoQuery: https://ecoquery.ecoinvent.org/3.12/cutoff/dataset/276405/documentation This dataset represents the coproduction of 1 kg of n-butyraldehyde and 0.154 kg isobutyraldehyde in the given geography. ;Butanals (butyraldehydes) are saturated aliphatic C4 aldehydes that exist as two isomers: n-butanal (CAS 123-72-8), the straight-chain form, and isobutyraldehyde (CAS 78-84-2), the branched form also known as i-butyraldehyde or 2-methylpropanal. On average, n-butyraldehyde global demand is six to seven times greater than isobutyraldehyde. Butanals are highly reactive intermediates primarily used as versatile building blocks in the synthesis of C4 and C8 compounds, including alcohols, carboxylic acids, and amines. ;In this dataset, the raw material inputs, and process-specific material exchanges, are modelled with a generic stoichiometry-based tool, using literature or estimated yields. The emissions are modelled with a default value, which is estimated based on losses, unreacted chemicals, among others. The auxiliary (i.e., cooling water and infrastructure) and energy consumption exchanges are modelled with a default value based on industry data from literature sources. For more information on the calculations refer to the sampling procedure.;Reference:;Raff, D.K. (2013). Butanals. In Ullmann's Encyclopedia of Industrial Chemistry, (Ed.). https://doi.org/10.1002/14356007.a04_447.pub2 The activity starts with the raw materials entering the process. From cradle, i.e. including all upstream activities. This activity ends with the coproduction of 1 kg of n-butyraldehyde and 0.154 kg isobutyraldehyd. The dataset includes the processing of the raw materials and chemicals used for production, infrastructure, an on-site waste treatment process, as well as energy and direct process emissions to air and water. The catalytic system is not considered in this dataset.
butane to generic market for generic C4 hydrocarbons | ordinary transforming activity | Chemicals | 1920:Manufacture of refined petroleum products | C - Manufacturing | generic C4 hydrocarbons | 34: Basic chemicals | The product 'generic C4 hydrocarbons' represents a mix of hydrocarbons with four carbon atoms. It can be used in the following applications: fuel and chemical production. |  | allocatable product | ecoQuery: https://ecoquery.ecoinvent.org/3.12/cutoff/dataset/28346/documentation This is a linking activity which links the product of butene, mixed to the generic market for generic C4 hydrocarbons, The activity starts with the reception of raw materials at the factory gate. From cradle, i.e. including all upstream activities. The activity ends with the production of generic C4 hydrocarbons for the generic market.
butanols production, hydroformylation of propylene | ordinary transforming activity | Chemicals | 2011:Manufacture of basic chemicals | C - Manufacturing | isobutanol | 34139: Other alcohols, phenols, phenol-alcohols, and their halogenated, sulphonated, nitrated or nitrosated derivativ[…] | 'isobutanol' is an organic substance with a CAS no. : 000078-83-1. It is called '2-methylpropan-1-ol' under IUPAC naming and its molecular formula is: C4H10O. It is liquid under normal conditions of temperature and pressure. It is modelled as a pure substance. Modelling this substance in a solution requires the user to add the solvent of their choice in their models. On a consumer level, is used in the following products: lubricants and greases, coating products, adhesives and sealants, washing & cleaning products and finger paints. On industrial sites, the substance is used for the manufacture of products in the following sectors: coating products, lubricants and greases, metal working fluids, washing & cleaning products, laboratory chemicals, adhesives and sealants and inks and toners. | 78-83-1 | allocatable product | ecoQuery: https://ecoquery.ecoinvent.org/3.12/cutoff/dataset/2896/documentation This dataset represents the hydroformylation of 1 kg of propylene, which produces 1-butanol and isobutanol (2-methyl-1-propanol). The inventory in this dataset shows only the exchanges related to the production of 1-butanol. 1-Butanol (C4H9OH) and isobutanol are both colourless liquids with a characteristic odour. They are completely miscible with common organic solvents. Their vapors have an irritant effect on mucous membranes and a narcotic effect in higher concentrations.;1-Butanol is used principally in the field of surface coating. It is used either directly as a solvent for varnishes or it is converted into derivatives which then serve as solvents or monomer components. The addition of 5 – 10 % of 1-butanol is also valuable in overcoming “blushing” (unwanted white opacity) which may arise when large quantities of thinners, particularly volatile solvents, are used. 1-Butanol is also useful for regulating the viscosity and improving the flow properties of varnishes and for the prevention of “streaking” in paints and lacquers based on spirit-soluble gums and resins. Although not itself a solvent for substances such as polystyrene and chlorinated rubber, 1-butanol can be successfully used in quantities up to 20 % as a diluent for the commonly used solvents for these substances, which are mainly the esters of the saturated carboxylic acids; in particular, the acetates. ;The most important process for the manufacture of 1-butanol and 2-methyl-1-propanol is propylene hydroformylation (oxo synthesis) with subsequent hydrogenation of the aldehydes formed. Three different oxo-synthesis processes exist. Since the Celanese process is the one that is the most widely used today, it is the process that is modelled in this dataset. The raw materials and energy consumptions are based on literature data. The emissions are estimated and the infrastructure is included with a default value.;References:;Sutter, J. (2007) Life Cycle Inventories of Petrochemical Solvents. ecoinvent report No. 22. Swiss Centre for Life Cycle Inventories, Dübendorf, 2007. From the reception of propylene at the factory gate. From cradle, i.e. including all upstream activities. This activity ends with the production of 1-butanol. This dataset includes the input materials, energy uses, infrastructure and emissions.
butanols production, hydroformylation of propylene | ordinary transforming activity | Chemicals | 2011:Manufacture of basic chemicals | C - Manufacturing | n-butanol | 34139: Other alcohols, phenols, phenol-alcohols, and their halogenated, sulphonated, nitrated or nitrosated derivativ[…] | 'n-butanol' is an organic substance with a CAS no. : 000071-36-3. It is called 'butan-1-ol' under IUPAC naming and its molecular formula is: C4H10O. It is liquid under normal conditions of temperature and pressure. It is modelled as a pure substance. Modelling this substance in a solution requires the user to add the solvent of their choice in their models. On a consumer level, is used in the following products: lubricants and greases, coating products, anti-freeze products, adhesives and sealants, polishes and waxes, finger paints and washing & cleaning products. On industrial sites, the substance is used for the manufacture of products in the following sectors: coating products, washing & cleaning products, lubricants and greases and metal working fluids. This substance is used for the synthesis of other substances (use as intermediate). | 71-36-3 | allocatable product | ecoQuery: https://ecoquery.ecoinvent.org/3.12/cutoff/dataset/2124/documentation This dataset represents the hydroformylation of 1 kg of propylene, which produces 1-butanol and isobutanol (2-methyl-1-propanol). The inventory in this dataset shows only the exchanges related to the production of 1-butanol. 1-Butanol (C4H9OH) and isobutanol are both colourless liquids with a characteristic odour. They are completely miscible with common organic solvents. Their vapors have an irritant effect on mucous membranes and a narcotic effect in higher concentrations.;1-Butanol is used principally in the field of surface coating. It is used either directly as a solvent for varnishes or it is converted into derivatives which then serve as solvents or monomer components. The addition of 5 – 10 % of 1-butanol is also valuable in overcoming “blushing” (unwanted white opacity) which may arise when large quantities of thinners, particularly volatile solvents, are used. 1-Butanol is also useful for regulating the viscosity and improving the flow properties of varnishes and for the prevention of “streaking” in paints and lacquers based on spirit-soluble gums and resins. Although not itself a solvent for substances such as polystyrene and chlorinated rubber, 1-butanol can be successfully used in quantities up to 20 % as a diluent for the commonly used solvents for these substances, which are mainly the esters of the saturated carboxylic acids; in particular, the acetates. ;The most important process for the manufacture of 1-butanol and 2-methyl-1-propanol is propylene hydroformylation (oxo synthesis) with subsequent hydrogenation of the aldehydes formed. Three different oxo-synthesis processes exist. Since the Celanese process is the one that is the most widely used today, it is the process that is modelled in this dataset. The raw materials and energy consumptions are based on literature data. The emissions are estimated and the infrastructure is included with a default value.;References:;Sutter, J. (2007) Life Cycle Inventories of Petrochemical Solvents. ecoinvent report No. 22. Swiss Centre for Life Cycle Inventories, Dübendorf, 2007. From the reception of propylene at the factory gate. From cradle, i.e. including all upstream activities. This activity ends with the production of 1-butanol. This dataset includes the input materials, energy uses, infrastructure and emissions.
butter production, from cow milk | ordinary transforming activity | Agriculture & Animal Husbandry | 1050:Manufacture of dairy products | C - Manufacturing | buttermilk, from cow milk | 22241: Butter and other fats and oils derived from milk of cattle | The product 'buttermilk, from cow milk' is a by-product of butter production. Per 1 kg of butter, 1.01 kg of buttermilk is produced. |  | allocatable product | ecoQuery: https://ecoquery.ecoinvent.org/3.12/cutoff/dataset/10802/documentation Butter is a dairy product made by churning fresh or fermented cream or milk. This activity covers main flows related to butter production from milk. ;The process of buttermaking is basically a mechanical one in which milk and later on cream, an emulsion of oil in water, is transformed to butter, an emulsion of water in oil. This is achieved by a process of batch or continuous churning. This activity starts when the milk enters the dairy gate. From cradle, i.e. including all upstream activities. This activity end when the finished product - butter - is ready to leave the gates of the dairy. Packaging is not included in this inventory.
butter production, from cow milk | ordinary transforming activity | Agriculture & Animal Husbandry | 1050:Manufacture of dairy products | C - Manufacturing | butter, from cow milk | 22241: Butter and other fats and oils derived from milk of cattle | The product ' butter, from cow milk' is a dairy product made by churning fresh or fermented cream or milk. Butter is produced by means of batch or continuous churning of milk and later on cream. |  | allocatable product | ecoQuery: https://ecoquery.ecoinvent.org/3.12/cutoff/dataset/10559/documentation Butter is a dairy product made by churning fresh or fermented cream or milk. This activity covers main flows related to butter production from milk. ;The process of buttermaking is basically a mechanical one in which milk and later on cream, an emulsion of oil in water, is transformed to butter, an emulsion of water in oil. This is achieved by a process of batch or continuous churning. This activity starts when the milk enters the dairy gate. From cradle, i.e. including all upstream activities. This activity end when the finished product - butter - is ready to leave the gates of the dairy. Packaging is not included in this inventory.
butter production, from cow milk | ordinary transforming activity | Agriculture & Animal Husbandry | 1050:Manufacture of dairy products | C - Manufacturing | skimmed milk, from cow milk | 22110: Processed liquid milk | The product 'skimmed milk, from cow milk' is a by-product of butter production. Per 1 kg of butter, 16.89 kg of skimmed milk is produced. |  | allocatable product | ecoQuery: https://ecoquery.ecoinvent.org/3.12/cutoff/dataset/10938/documentation Butter is a dairy product made by churning fresh or fermented cream or milk. This activity covers main flows related to butter production from milk. ;The process of buttermaking is basically a mechanical one in which milk and later on cream, an emulsion of oil in water, is transformed to butter, an emulsion of water in oil. This is achieved by a process of batch or continuous churning. This activity starts when the milk enters the dairy gate. From cradle, i.e. including all upstream activities. This activity end when the finished product - butter - is ready to leave the gates of the dairy. Packaging is not included in this inventory.
butter production, from cream, from cow milk | ordinary transforming activity | Agriculture & Animal Husbandry | 1050:Manufacture of dairy products | C - Manufacturing | skimmed milk, from cow milk | 22110: Processed liquid milk | The product 'skimmed milk, from cow milk' is a by-product of butter production. Per 1 kg of butter, 16.89 kg of skimmed milk is produced. |  | allocatable product | ecoQuery: https://ecoquery.ecoinvent.org/3.12/cutoff/dataset/11960/documentation Butter is a dairy product made by churning fresh or fermented cream or milk. This activity covers main flows related to butter production from cream. ;The process of buttermaking is basically a mechanical one in which cream, an emulsion of oil in water, is transformed to butter, an emulsion of water in oil. This is achieved by a process of batch or continuous churning.;The wet mass and water in wet mass is not balanced in this inventory because the emphasis was put on fat content balance.;Source: European Comission, IPPC, 2006, Reference Document on BAT in the Food, Milk and Drink Industries This activity starts when the cream enters the dairy gate. From cradle, i.e. including all upstream activities. This activity end when the finished product - butter - is ready to leave the gates of the dairy. Packaging is not included in this inventory.
butter production, from cream, from cow milk | ordinary transforming activity | Agriculture & Animal Husbandry | 1050:Manufacture of dairy products | C - Manufacturing | butter, from cow milk | 22241: Butter and other fats and oils derived from milk of cattle | The product ' butter, from cow milk' is a dairy product made by churning fresh or fermented cream or milk. Butter is produced by means of batch or continuous churning of milk and later on cream. |  | allocatable product | ecoQuery: https://ecoquery.ecoinvent.org/3.12/cutoff/dataset/11553/documentation Butter is a dairy product made by churning fresh or fermented cream or milk. This activity covers main flows related to butter production from cream. ;The process of buttermaking is basically a mechanical one in which cream, an emulsion of oil in water, is transformed to butter, an emulsion of water in oil. This is achieved by a process of batch or continuous churning.;The wet mass and water in wet mass is not balanced in this inventory because the emphasis was put on fat content balance.;Source: European Comission, IPPC, 2006, Reference Document on BAT in the Food, Milk and Drink Industries This activity starts when the cream enters the dairy gate. From cradle, i.e. including all upstream activities. This activity end when the finished product - butter - is ready to leave the gates of the dairy. Packaging is not included in this inventory.
butter production, from cream, from cow milk | ordinary transforming activity | Agriculture & Animal Husbandry | 1050:Manufacture of dairy products | C - Manufacturing | buttermilk, from cow milk | 22241: Butter and other fats and oils derived from milk of cattle | The product 'buttermilk, from cow milk' is a by-product of butter production. Per 1 kg of butter, 1.01 kg of buttermilk is produced. |  | allocatable product | ecoQuery: https://ecoquery.ecoinvent.org/3.12/cutoff/dataset/11119/documentation Butter is a dairy product made by churning fresh or fermented cream or milk. This activity covers main flows related to butter production from cream. ;The process of buttermaking is basically a mechanical one in which cream, an emulsion of oil in water, is transformed to butter, an emulsion of water in oil. This is achieved by a process of batch or continuous churning.;The wet mass and water in wet mass is not balanced in this inventory because the emphasis was put on fat content balance.;Source: European Comission, IPPC, 2006, Reference Document on BAT in the Food, Milk and Drink Industries This activity starts when the cream enters the dairy gate. From cradle, i.e. including all upstream activities. This activity end when the finished product - butter - is ready to leave the gates of the dairy. Packaging is not included in this inventory.
buttermilk, from cow milk to generic market for protein feed | ordinary transforming activity | Agriculture & Animal Husbandry | 1080:Manufacture of prepared animal feeds | C - Manufacturing | protein feed, 100% crude | 23319: Preparations used in animal feeding n.e.c. | The product 'protein feed, 100% crude' represents the protein content of a product that is used as animal feed. Example of products are: soybean meal; skimmed milk, from cow milk; meat and bone meal; cottonseed meal; rape meal; buttermilk, from cow milk. Protein feed is used for animal feeding. Products with more than 20 % of protein are classified as protein feeds. |  | allocatable product | ecoQuery: https://ecoquery.ecoinvent.org/3.12/cutoff/dataset/12111/documentation This activity is a linking activity, i.e. it connects buttermilk with generic protein feed market. Buttermilk is produced as a by-product in butter production. Buttermilk can be used either for direct human consumption or as a feed for animals. This activity supply part of the buttermilk to the generic market for protain feed, where it is traded with other protein - containing products. From cradle, i.e. including all upstream activities. Buttermilk is a by-product from butter production. This linking activity has the buttermilk as an input and protein and energy feed as output.
buttermilk, from cow milk to generic market for protein feed | ordinary transforming activity | Agriculture & Animal Husbandry | 1080:Manufacture of prepared animal feeds | C - Manufacturing | energy feed, gross | 23319: Preparations used in animal feeding n.e.c. | The product 'energy feed, gross' represents the energy content of a product that is used as animal feed. It contains a mix of products: barley grain; fish oil; maize chop; wheat bran; maize grain, feed; flax husks; maize grain; cottonseed, organic; cottonseed; molasses, from sugar beet and other organic sources. Energy feed is used for animal feeding. Products with less than 20% of protein content are classified as energy feeds. |  | allocatable product | ecoQuery: https://ecoquery.ecoinvent.org/3.12/cutoff/dataset/12105/documentation This activity is a linking activity, i.e. it connects buttermilk with generic protein feed market. Buttermilk is produced as a by-product in butter production. Buttermilk can be used either for direct human consumption or as a feed for animals. This activity supply part of the buttermilk to the generic market for protain feed, where it is traded with other protein - containing products. From cradle, i.e. including all upstream activities. Buttermilk is a by-product from butter production. This linking activity has the buttermilk as an input and protein and energy feed as output.
butyl acetate production, butanol esterification with acetic acid | ordinary transforming activity | Chemicals | 2011:Manufacture of basic chemicals | C - Manufacturing | n-butyl acetate | 34140: Carboxylic acids and their anhydrides, halides, peroxides and peroxyacids and their halogenated, sulphonated, […] | n-butyl acetate' is an organic substance with a CAS no. : 000123-86-4. It is called 'butyl acetate' under IUPAC naming and its molecular formula is: C6H12O2. It is liquid under normal conditions of temperature and pressure with no distinct odor. It is modelled as a pure substance. Modelling this substance in a solution requires the user to add the solvent of their choice in their models. On a consumer level, is used in the following products: coating products, fillers, putties, plasters, modelling clay, washing & cleaning products, anti-freeze products, finger paints, lubricants and greases and biocides (e.g. disinfectants, pest control products). On industrial sites, the substance is used for the manufacture of products in the following sectors: printing and recorded media reproduction. This substance is used for the manufacture of: chemicals and textile, leather or fur. | 123-86-4 | allocatable product | ecoQuery: https://ecoquery.ecoinvent.org/3.12/cutoff/dataset/950/documentation This dataset represents the production of 1 kg of butyl acetate via the esterification of butanol with acetic acid using the commercial Amberlyst-15 ion-exchange resin as catalyst.;n-Butyl acetate is a clear, moderately volatile liquid with a characteristic ester odour. It is miscible with all conventional solvents such as alcohols, ketones, aldehydes, ethers, glycols, glycol ethers, aromatic hydrocarbons and aliphatic hydrocarbons. Its solubility in water is limited. It occurs in many fruits and is a constituent of apple aromas. ;Butyl acetate is used as a solvent with excellent solvency for cellulose nitrate, polymers, resins and oils. It is an important solvent in the manufacture of paints, leather and paper and in the chemical industry.;The reaction of an alcohol and an organic acid produces an ester in the presence of an acid catalyst. The esterification reaction is the most common process for manufacturing acetate esters. Other industrial processes include the reaction of acetic anhydride with alcohols and the Tischenko reaction. Other methods for synthesizing acetate esters are the addition of acetic acid to olefins, carbonylation of acetic acid or anhydride, and reductive methods involving carboxylic acids or anhydride.;Commercial processes for esterification are usually continuous and are performed in the liquid phase. The reaction requires strong acids such as sulfuric acid or organic sulfonic acids. Another type of catalyst is ion-exchange resins. In contrast, gas-phase technology is available with sulfonated polymer or supported phosphoric acid as catalyst. ;Esterification involves an equilibrium between reactants and product. Adding excess reactants or removal of water drive the equilibrium to favour the formation of ester. Azeotroping agents eliminate water and force the reaction to completion. Common agents are cyclohexane, benzene, and toluene.;References:;Sutter, J. (2007) Life Cycle Inventories of Petrochemical Solvents. ecoinvent report No. 22. Swiss Centre for Life Cycle Inventories, Dübendorf, 2007.;Le Berre, C., Serp, P., Kalck, P. and Torrence, G.P. (2014). Acetic Acid. In Ullmann's Encyclopedia of Industrial Chemistry, (Ed.). https://doi.org/10.1002/14356007.a01_045.pub3 The activity starts when the raw materials enter the process. From cradle, i.e. including all upstream activities. This activity ends with the production of 1 kg of butyl acetate. The dataset includes the processing of the raw materials and chemicals used for production, as well as emissions to air and water. Infrastructure is also included. The catalys is not considered in this dataset.
butyl acrylate production, butanol esterification with acrylic acid | ordinary transforming activity | Chemicals | 2011:Manufacture of basic chemicals | C - Manufacturing | butyl acrylate | 34140: Carboxylic acids and their anhydrides, halides, peroxides and peroxyacids and their halogenated, sulphonated, […] | 'butyl acrylate' is an organic substance with a CAS no. : 000141-32-2. It is called 'butyl prop-2-enoate' under IUPAC naming and its molecular formula is: C7H12O2. It is liquid under normal conditions of temperature and pressure with no distinct odor. It is modelled as a pure substance. Modelling this substance in a solution requires the user to add the solvent of their choice in their models. On a consumer level, is used in the following products: inks and toners, coating products, adhesives and sealants and non-metal-surface treatment products. On industrial sites, the substance is used for the manufacture of products in the following sectors: manufacture of: chemicals and plastic products. | 000141-32-2 | allocatable product | ecoQuery: https://ecoquery.ecoinvent.org/3.12/cutoff/dataset/93585/documentation This dataset represents the production of 1 kg of butyl acrylate (> 99.5 wt.%) by means of liquid-phase butanol esterification with acrylic acid.;Butyl acrylate (CAS: 141-32-2, C7H12O2) is a clear colourless liquid with a sharp characteristic odour. Butyl acrylate, as most acrylic esters, is used exclusively to produce polymers. Such polymers are used as coatings, paints, adhesives, and binders for leather, paper, textiles, and in the production of acrylic fibres.;In this dataset, the raw material inputs, and process-specific material exchanges, are modelled with a generic stoichiometry-based tool, using literature or estimated yields. The emissions are modelled with a default value, which is estimated based on losses, unreacted chemicals, among others. At the same time, the energy consumption is based on data from literature sources. Finally, the auxiliary (i.e., cooling water and infrastructure) exchanges are modelled with a default value based on industry data from literature sources. For more information on the calculations refer to the sampling procedure.;Reference:;Ohara, T., Sato, T., Shimizu, N., Prescher, G., Schwind, H., Weiberg, O., Marten, K., Greim, H., Shaffer, T.D. and Nandi, P. (2024). Acrylic Acid and Derivatives. In Ullmann's Encyclopedia of Industrial Chemistry. https://doi.org/10.1002/14356007.a01_161.pub4 The activity starts when the raw materials enter the process. From cradle, i.e. including all upstream activities. The activity ends with 1 kg butyl acrylate being ready for further transformation or transportation at the production site gate. The dataset includes the processing of the raw materials and chemicals used for production, infrastructure, an on-site waste treatment process, as well as energy and direct process emissions to air and water. The catalyst is not considered in this dataset.
butyldiglycol acetate production | ordinary transforming activity | Chemicals | 2011:Manufacture of basic chemicals | C - Manufacturing | butyldiglycol acetate | 34170: Ethers, alcohol peroxides, ether peroxides, epoxides, acetals and hemiacetals, and their halogenated, sulphona[…] | 'butyldiglycol acetate' is an organic substance with a CAS no. : 000124-17-4. It is called '2-(2-butoxyethoxy)ethyl acetate' under IUPAC naming and its molecular formula is: C10H20O4. It is liquid under normal conditions of temperature and pressure with no distinct odor. It is modelled as a pure substance. Modelling this substance in a solution requires the user to add the solvent of their choice in their models. On a consumer level, is used in the following products: inks and toners, coating products, adhesives and sealants and leather treatment products. On industrial sites, the substance is used for the manufacture of products in the following sectors: printing and recorded media reproduction and scientific research and development. This substance is used for the manufacture of: fabricated metal products, machinery and vehicles, textile, leather or fur and furniture. | 000124-17-4 | allocatable product | ecoQuery: https://ecoquery.ecoinvent.org/3.12/cutoff/dataset/16338/documentation Butyldiglycol acetate is a clear liquid with mild odor. The product is usually stored in steel drums for transport; no particular caution is required for the transport. This product is mainly used as a solvent in paints, coatings and inks (Solventis, n.d.).;Reference(s):;Solventis, n.d. Butyl Di Glycol Acetate. Retrieved from: http://www.solventis.net/esters/butyl-di-glycol-acetate/, accessed 28 November 2016;For more information on the model please refer to the dedicate ecoinvent report, access it in the Report section of ecoQuery (http://www.ecoinvent.org/login-databases.html) The activity starts when the raw materials enter the process. From cradle, i.e. including all upstream activities. Materials entering the process are included as well as energy uses, infrastructure and emissions.
butyric acid to generic market for fatty acid | ordinary transforming activity | Chemicals | 20:Manufacture of chemicals and chemical products | C - Manufacturing | fatty acid | 34120: Industrial monocarboxylic fatty acids; acid oils from refining | fatty acid' is an organic substance. It is called 'a carboxylic acid with a long aliphatic chain' under IUPAC naming and its molecular formula is: CH3(CH2)nCOOH, whereas n can vary usually between 5-21, and the aliphatic chain can be either saturated or unsaturated. It is mostly liquid under normal conditions of temperature and pressure. It is modelled as a pure substance. Modelling this substance in a solution requires the user to add the solvent of their choice in their models. On a consumer level, is used in the following products: nutrition additives. On industrial sites, the substance is used for the manufacture of products in the following sectors: chemicals. |  | allocatable product | ecoQuery: https://ecoquery.ecoinvent.org/3.12/cutoff/dataset/92880/documentation This activity links butyric acid, byproduct in the oxidation of naphtha to the generic market for fatty acid. The activity starts with the reception of butyric acid. From cradle, i.e. including all upstream activities. The activity ends with the production of fatty acid for the generic market.
butyrolactone production, dehydrogenation of 1,4-butanediol | ordinary transforming activity | Chemicals | 2011:Manufacture of basic chemicals | C - Manufacturing | butyrolactone | 35230: Lactones n.e.c., heterocyclic compounds with nitrogen hetero-atom(s) only, containing an unfused pyrazole ring[…] | 'butyrolactone' is an organic substance with a CAS no. : 000096-48-0. It is called 'oxolan-2-one' under IUPAC naming and its molecular formula is: C4H6O2. It is liquid under normal conditions of temperature and pressure with no distinct odor. It is modelled as a pure substance. Modelling this substance in a solution requires the user to add the solvent of their choice in their models. On a consumer level, is used in the following products: washing & cleaning products, adhesives and sealants, coating products, inks and toners, plant protection products and electrolytes for batteries. On industrial sites, the substance is used for the manufacture of products in the following sectors: formulation of mixtures and/or re-packaging. This substance is used for the manufacture of: electrical, electronic and optical equipment and chemicals. | 96-48-0 | allocatable product | ecoQuery: https://ecoquery.ecoinvent.org/3.12/cutoff/dataset/19198/documentation This data represents the multioutput-process "butane-1,4-diol dehydrogenation." This process delivers the co-products butyrolactone and hydrogen. The raw materials, auxilliaries and energy consumption are modelled with stoichiometric calculations. The emissions are estimated. Infrastructure is included with a default value.;[This dataset was already contained in the ecoinvent database version 2. It was not individually updated during the transfer to ecoinvent version 3. Life Cycle Impact Assessment results may still have changed, as they are affected by changes in the supply chain, i.e. in other datasets. This dataset was generated following the ecoinvent quality guidelines for version 2. It may have been subject to central changes described in the ecoinvent version 3 change report (http://www.ecoinvent.org/database/ecoinvent-version-3/reports-of-changes/), and the results of the central updates were reviewed extensively. The changes added e.g. consistent water flows and other information throughout the database. The documentation of this dataset can be found in the ecoinvent reports of version 2, which are still available via the ecoinvent website. The change report linked above covers all central changes that were made during the conversion process.] From the reception of butane-1,4-diol at the factory gate. From cradle, i.e. including all upstream activities. This activity ends with the production of butyrolacetone and hydrogen via the dehydrogenation of 1 kg of butane-1,4-diol. This dataset includes the input materials, energy uses, infrastructure and emissions.
butyrolactone production, dehydrogenation of 1,4-butanediol | ordinary transforming activity | Chemicals | 2011:Manufacture of basic chemicals | C - Manufacturing | hydrogen, gaseous, low pressure | 34210: Hydrogen, nitrogen, oxygen, carbon dioxide and rare gases; inorganic oxygen compounds of non-metals n.e.c. | hydrogen, gaseous, low pressure' is an inorganic substance with a CAS no. : 001333-74-0. It is called 'molecular hydrogen' under IUPAC naming and its molecular formula is: H2. It is gas under normal applied low pressure and it has no odor. It is modelled as a pure substance. Modelling this substance in a solution requires the user to add the solvent of their choice in their models. On a consumer level, is used in the following products: Fuels and related products, water treatment products. On industrial sites, the substance is used for the manufacture of products in the following sectors: Fuels and fuel additives, functional fluids (closed systems), intermediates, laboratory chemicals, odor agents, oxidizing/reducing agents, processing aids, specific to petroleum production. | 001333-74-0 | allocatable product | ecoQuery: https://ecoquery.ecoinvent.org/3.12/cutoff/dataset/30390/documentation This data represents the multioutput-process "butane-1,4-diol dehydrogenation." This process delivers the co-products butyrolactone and hydrogen. The raw materials, auxilliaries and energy consumption are modelled with stoichiometric calculations. The emissions are estimated. Infrastructure is included with a default value.;[This dataset was already contained in the ecoinvent database version 2. It was not individually updated during the transfer to ecoinvent version 3. Life Cycle Impact Assessment results may still have changed, as they are affected by changes in the supply chain, i.e. in other datasets. This dataset was generated following the ecoinvent quality guidelines for version 2. It may have been subject to central changes described in the ecoinvent version 3 change report (http://www.ecoinvent.org/database/ecoinvent-version-3/reports-of-changes/), and the results of the central updates were reviewed extensively. The changes added e.g. consistent water flows and other information throughout the database. The documentation of this dataset can be found in the ecoinvent reports of version 2, which are still available via the ecoinvent website. The change report linked above covers all central changes that were made during the conversion process.] From the reception of butane-1,4-diol at the factory gate. From cradle, i.e. including all upstream activities. This activity ends with the production of butyrolacetone and hydrogen via the dehydrogenation of 1 kg of butane-1,4-diol. This dataset includes the input materials, energy uses, infrastructure and emissions.
C3 hydrocarbon production, mixture, petroleum refinery operation | ordinary transforming activity | Fuels; Chemicals | 1920:Manufacture of refined petroleum products | C - Manufacturing | C3 hydrocarbon mixture | 3342: Ethylene, propylene, butylene, butadiene and other petroleum gases or gaseous hydrocarbons, except natural gas | Gaseous mixture of C3-hydrocarbons, yielded from petroleum refinery operation, assumed to consists of 68% propene (also known as propylene or methyl ethylene) and 32% propane. |  | allocatable product | ecoQuery: https://ecoquery.ecoinvent.org/3.12/cutoff/dataset/19973/documentation This dataset describes the operation of a typical oil refinery in the given geography. Since refineries are very complex the actual unit process modeling is done in a separate refinery model by ifeu and this is a subdivided product-specific dataset.;The ifeu refinery model reproduces the complexity of petroleum refinery plants in which the combination and sequence of processes are usually very specific to the characteristics of the raw materials (i.e. the close relation between the composition of the crude oil and the products to be produced). Refineries differ not only in their configurations, process integration, feedstocks, product mixes, unit sizes, designs, and control systems but also the market situations, locations and ages of the refinery or environmental regulations can result in a wide variety of refinery concepts. It represents the current European state-of-the-art. The basic setting of the model reflects the technical characteristics of European refineries as described in the BREF - BAT reference document for the Refining of Mineral Oil and Gas. Further specific data was collected from companies and production plants and was incorporated in order to elaborate a comprehensive and robust model of a refinery.;The BREF contains not only aggregated numbers or weighted averages of emission and energy or water consumptions, but also encompasses primary data of the majority of refineries in Europe in anonymous form. The data quality is excellent. This data source has been complemented by various specific confidential refinery datasets, by values from Eurostat (e.g. in the case of the energy source mix or process energy), and by literature data. In the case of the BREF, a range of values were mentioned as process parameters for which the arithmetic averages were applied. After adapting the model to the up-to-date mass and energy flows within the European refineries, it has been validated and calibrated by comparing the results to the dataset of the BREF, the Eurostat and the European Pollutant Release and Transfer Register (E-PRTR).;Despite the default settings (weighted EU average), the refinery model was adjusted to fit typical refinery production data in the special geographies. In order to do this data from the refineries in the countries was analysed and an assessment of the refinery complexity (according to the BREF classes) was done. Furthermore crude oil qualities were researched an adjusted (e.g. sulphur content and API class) to fit the specified geography.;Documentation for this model can be found in the ecoinvent refinery report by Fehrenbach et al. (2018). Activity starts with crude oil entering the petroleum refinery. Waste water treatment, fresh water supply (from nature), refinery infrastructure, crude oil and product storage on refinery grounds and energy provision is included. From cradle, i.e. including all upstream activities. Activity ends with refinery products leaving the petroleum refinery. Mineral oil refineries are highly integrated multi-output production plants where nearly each process step creates a few co-products. ;Unlike many other refinery models, which tend to consider a refinery as a black-box, here a step by step calculation of the complex network of refinery processes was done and gives an integrated sum of all connected processes. The allocation is executed within each of these steps allowing the implementation of the allocation rules at process step level separately and globally, over the system of all steps.;The allocation approach implemented within the ifeu refinery model is designed to consider the complexity of the production system, the valuation of the products (upgrading/downgrading of feedstock material during a specific process), real physical mass flows. The combined allocation procedure is stated by the following sequence of four rules:;1. the general allocation rule refers to the energy content (Rationale: the majority of refinery products are used for energy purposes.);2. The expenditures for the first step of separation (atmospheric distillation) are allocated to all co-products, including the atmospheric residue (Rationale: all co-products from atmospheric distillation will end up in marketable final products.);3. The expenditures for any subsequent process step intended to reduce the quantity of non-intended products (i.e. vacuum distillation and cracking) are allocated to all co-products except for the non-intended products (residues). (Rationale: all these downstream processes within the refinery are intended to reduce non-intended products in favour to increase the yield of non-residual co-products; hence, the expenditures are only allocated to the yielded products.);4. Retention of feedstock: The 3rd rule refers to the allocation of the respective process expenditures; it does not include the allocation of feedstocks. The input material (feedstock) into a refinery process step is always allocated according to the 1st rule: e.g. visbreaker residue takes 40 % energy content of the totalized co-product output of a visbreaker cracker output therefore 40 % of the visbreaker input (vacuum distillate) and its upstream burden is allocated to the visbreaker residue . (Rationale: Although the downstream processing steps are not intended to produce residues only to reduce them, the residual final products derived from residues (e.g. heavy fuel oil, petroleum coke) are defined as refinery products and not as wastes; if the 3rd rule would apply also for the allocation of feedstock, all final products from non-intended products (residues) would finally achieve LCIs with zero expenditures and emission; de facto they would be treated the same way as waste.) ;The combined allocation procedure involves following consequences:;• The LCI of every refinery product encloses at least 1 MJ crude oil per MJ product feedstock; considering that some refinery products have lower LHVs than crude oil (e.g. petroleum coke or heavy fuel oil), such refinery products enclose less than 1 kg crude oil per kg product;;• Final products with relevant shares derived from sequential processing accumulate higher loads than products predominantly derived from straight-run;;• An exception is the heavy products derived from non-intended products, even if they pass a cascade of cracking processes; without rule 3 and 4 heavy fuel oil would turn out to be the product with the highest burden, which would contradict any value-based perception of the refining business.
cable production, connector for computer, without plugs | ordinary transforming activity | Electronics | 2610:Manufacture of electronic components and boards | C - Manufacturing | cable, connector for computer, without plugs | 45290: Parts and accessories of computing machines | This product represents a typical power cable for a desktop computer. Its production represents a cable with 0.75mm2 cross-section, Type H05VV-F, LS-60 and 3 conductor pins. It is designed to handle 10A and 250V. It includes all materials necessary to construct it and energy consumption during manufacturing. |  | allocatable product | ecoQuery: https://ecoquery.ecoinvent.org/3.12/cutoff/dataset/5169/documentation This dataset represents the production of 1 m of a typical power cord/connector for a desktop computer. It is based on a Swiss system cable, with 0.75 mm2 cross-section, Type H05VV-F, LS-60, and 3 conductor pins, of recent date and designed to handle 10A and ca. 250V with a weight of 0.065 kg (without plugs). Main data are based on weighting and calculations of a Swiss type computer cable at EMPA la-boratories, supported by EPD information.;[This dataset was already contained in the ecoinvent database version 2. It was not individually updated during the transfer to ecoinvent version 3. Life Cycle Impact Assessment results may still have changed, as they are affected by changes in the supply chain, i.e. in other datasets. This dataset was generated following the ecoinvent quality guidelines for version 2. It may have been subject to central changes described in the ecoinvent version 3 change report (http://www.ecoinvent.org/database/ecoinvent-version-3/reports-of-changes/), and the results of the central updates were reviewed extensively. The changes added e.g. consistent water flows and other information throughout the database. The documentation of this dataset can be found in the ecoinvent reports of version 2, which are still available via the ecoinvent website. The change report linked above covers all central changes that were made during the conversion process.] From reception of metal and plastic materials at the factory gate. From cradle, i.e. including all upstream activities. This dataset includes materials copper, TPE (elastomere) and PVC with their respective manufacturing processes, infrastructure, electricity for the assembly, fuel oil, propane and water input, the disposal of plastic and rubber parts, the VOC and methanol emissions created during the processing, plus the road and rail transportation for input materials from the regional storage to the production site. The accumulated hazardous waste is also reported.
cable production, data cable in infrastructure | ordinary transforming activity | Electronics | 2610:Manufacture of electronic components and boards | C - Manufacturing | cable, data cable in infrastructure | 45290: Parts and accessories of computing machines | This product represents 1 meter of a mixture (50:50) of metallic and metal-free glass fibre cable for the transfer of data with a meter-weight of 0.03 resp. 0.079 kg/m. It includes all materials necessary to construct it and energy consumption during manufacturing. |  | allocatable product | ecoQuery: https://ecoquery.ecoinvent.org/3.12/cutoff/dataset/2268/documentation This dataset represents 1 meter of a mixture (50:50) of metallic and metal-free glasfibre cable for the transfer of data with a meter-weight of 0.03 resp. 0.079 kg/m. Material data are taken from datasheet of a producer of such cables. Infrastructure and production efforts are based on own assumptions and have thus, accordingly higher uncertainties.;[This dataset was already contained in the ecoinvent database version 2. It was not individually updated during the transfer to ecoinvent version 3. Life Cycle Impact Assessment results may still have changed, as they are affected by changes in the supply chain, i.e. in other datasets. This dataset was generated following the ecoinvent quality guidelines for version 2. It may have been subject to central changes described in the ecoinvent version 3 change report (http://www.ecoinvent.org/database/ecoinvent-version-3/reports-of-changes/), and the results of the central updates were reviewed extensively. The changes added e.g. consistent water flows and other information throughout the database. The documentation of this dataset can be found in the ecoinvent reports of version 2, which are still available via the ecoinvent website. The change report linked above covers all central changes that were made during the conversion process.] From reception of metals and non-metal parts at the factory gate. From cradle, i.e. including all upstream activities. This module includes material, an estimation of the production efforts (energy, process chemicals, …) and of the infrastructure for the production of an unweighted average of metallic and metal-free data cable, used in structured permis cabling. No information about emissions (air, water) and waste are included.
cable production, network cable, category 5, without plugs | ordinary transforming activity | Electronics | 2610:Manufacture of electronic components and boards | C - Manufacturing | cable, network cable, category 5, without plugs | 46310: Insulated winding wire | This product represents a typical network cable, category 5 (cat 5). Its production represents a cable (without plugs) with a mass of 0.036kg/m. It includes all materials necessary to construct it and energy consumption during manufacturing. |  | allocatable product | ecoQuery: https://ecoquery.ecoinvent.org/3.12/cutoff/dataset/4884/documentation This dataset represents the production of 1 m of a typical network cable for desktop or laptop computers. It is based on a network cable UNINET flex 4P produced by Daetwyler of recent date and commonly in use, with a weight of 0.036 kg (without plugs). Main data are based on weighting and calculations of a Swiss type computer cable at EMPA laboratories, supported by EPD information.;[This dataset was already contained in the ecoinvent database version 2. It was not individually updated during the transfer to ecoinvent version 3. Life Cycle Impact Assessment results may still have changed, as they are affected by changes in the supply chain, i.e. in other datasets. This dataset was generated following the ecoinvent quality guidelines for version 2. It may have been subject to central changes described in the ecoinvent version 3 change report (http://www.ecoinvent.org/database/ecoinvent-version-3/reports-of-changes/), and the results of the central updates were reviewed extensively. The changes added e.g. consistent water flows and other information throughout the database. The documentation of this dataset can be found in the ecoinvent reports of version 2, which are still available via the ecoinvent website. The change report linked above covers all central changes that were made during the conversion process.] From reception of metal and plastic materials at the factory gate. From cradle, i.e. including all upstream activities. This dataset includes materials copper, soft PVC, LDPE and tin (as coating) with their respective manufacturing processes, infrastructure, electricity for the assembly of the connector, the fuel oil, propane and water input, the disposal of plastic and rubber parts, the VOC and methanol emissions created during the processing, plus the road and rail transportation for input materials from the regional storage to the production site. The accumulated hazardous waste is also reported.
cable production, printer cable, without plugs | ordinary transforming activity | Electronics | 2610:Manufacture of electronic components and boards | C - Manufacturing | cable, printer cable, without plugs | 45290: Parts and accessories of computing machines | This product represents a typical parallel printer cable (DB25/Cen36 ST). Its production represents a cable (without plugs) with a mass of 0.072kg/m. It includes all materials necessary to construct it and energy consumption during manufacturing. |  | allocatable product | ecoQuery: https://ecoquery.ecoinvent.org/3.12/cutoff/dataset/6641/documentation This dataset represents the production of 1 m of a typical printer cable to connect to the desktop or laptop computer. It is based on a a parallel, DB25 ST/Cen36 ST (1.8 m), brand name “Roline”, with a weight of 0.072 kg (without plugs). Main data are based on weighting and calculations of a Swiss type computer cable at EMPA laboratories, supported by EPD information.;[This dataset was already contained in the ecoinvent database version 2. It was not individually updated during the transfer to ecoinvent version 3. Life Cycle Impact Assessment results may still have changed, as they are affected by changes in the supply chain, i.e. in other datasets. This dataset was generated following the ecoinvent quality guidelines for version 2. It may have been subject to central changes described in the ecoinvent version 3 change report (http://www.ecoinvent.org/database/ecoinvent-version-3/reports-of-changes/), and the results of the central updates were reviewed extensively. The changes added e.g. consistent water flows and other information throughout the database. The documentation of this dataset can be found in the ecoinvent reports of version 2, which are still available via the ecoinvent website. The change report linked above covers all central changes that were made during the conversion process.] From reception of metal and plastic materials at the factory gate. From cradle, i.e. including all upstream activities. This dataset includes the materials copper, PVC, and aluminium with their attributed manufacturing processes like wire drawing or extrusion, infrastructure, electricity for the assembly of the connector, the fuel oil, propane and water input, the disposal of plastic and rubber parts, the VOC and methanol emissions created during the processing, plus the road and rail transportation for input materials from the regional storage to the production site. The accumulated hazardous waste is also reported.
cable production, ribbon cable, 20-pin, with plugs | ordinary transforming activity | Electronics | 2610:Manufacture of electronic components and boards | C - Manufacturing | cable, ribbon cable, 20-pin, with plugs | 45290: Parts and accessories of computing machines | This product represents a typical 20-way ribbon cable used to connect drives to a computer. It includes all materials necessary to construct it and energy consumption during manufacturing. |  | allocatable product | ecoQuery: https://ecoquery.ecoinvent.org/3.12/cutoff/dataset/5742/documentation This dataset represents the production of 1 kg of a typical 20-way ribbon cable to connect drives to the motherboard of a computer. It is based on a 20-pin ribbon cable. The total weight of 1 unit of ribbon cable (with connector) is 0.0242 kg and the length 0.24 m, whereof the plugs weigh 0.0167 kg and the 20-cores cable 0.0075 kg. These weights have been extrapolated to 1 kg of ribbon cable (factor 1/0.0242). Main data are based on weighting and calculations of a Swiss type computer cable at EMPA laboratories, supported by EPD information.;[This dataset was already contained in the ecoinvent database version 2. It was not individually updated during the transfer to ecoinvent version 3. Life Cycle Impact Assessment results may still have changed, as they are affected by changes in the supply chain, i.e. in other datasets. This dataset was generated following the ecoinvent quality guidelines for version 2. It may have been subject to central changes described in the ecoinvent version 3 change report (http://www.ecoinvent.org/database/ecoinvent-version-3/reports-of-changes/), and the results of the central updates were reviewed extensively. The changes added e.g. consistent water flows and other information throughout the database. The documentation of this dataset can be found in the ecoinvent reports of version 2, which are still available via the ecoinvent website. The change report linked above covers all central changes that were made during the conversion process.] From reception of metal and plastic materials at the factory gate. From cradle, i.e. including all upstream activities. This dataset includes materials copper, brass, PVC and HDPE with their attributed manufacturing processes like wire drawing or extrusion, infrastructure, electricity for the assembly of the connector, the fuel oil, propane and water input, the disposal of plastic and rubber parts, the VOC and methanol emissions created during the processing, plus the road and rail transportation for input materials from the regional storage to the production site. The accumulated hazardous waste is also reported.
cable production, three-conductor cable | ordinary transforming activity | Electronics | 2732:Manufacture of other electronic and electric wires and cables | C - Manufacturing | cable, three-conductor cable | 46340: Other electric conductors, for a voltage not exceeding 1000 V | This product represents a 1 meter of a 1 kV low voltage cable with copper wire sheath, type GKN (Ceander / waveconal cable) with a meter-weight of 1.04 kg/m. It represents a low-voltage power cable, used for distribution networks and in industry. It includes all materials necessary to construct it and energy consumption during manufacturing. |  | allocatable product | ecoQuery: https://ecoquery.ecoinvent.org/3.12/cutoff/dataset/9943/documentation This dataset represents the production of 1 meter of a 1 kV low voltage cable with copper wire sheath, type GKN (Ceander / waveconal cable) with a meter-weight of 1.04 kg/m. It is a rough estimation of a low-voltage power cable, used for distribution networks and in industry. Material data are taken from datasheet of a producer of such a cable. Infrastructure and production efforts are based on own assumptions and have thus, accordingly higher uncertainties.;[This dataset was already contained in the ecoinvent database version 2. It was not individually updated during the transfer to ecoinvent version 3. Life Cycle Impact Assessment results may still have changed, as they are affected by changes in the supply chain, i.e. in other datasets. This dataset was generated following the ecoinvent quality guidelines for version 2. It may have been subject to central changes described in the ecoinvent version 3 change report (http://www.ecoinvent.org/database/ecoinvent-version-3/reports-of-changes/), and the results of the central updates were reviewed extensively. The changes added e.g. consistent water flows and other information throughout the database. The documentation of this dataset can be found in the ecoinvent reports of version 2, which are still available via the ecoinvent website. The change report linked above covers all central changes that were made during the conversion process.] From reception of metals and non-metal parts at the factory gate. From cradle, i.e. including all upstream activities. This module includes material, an estimation of the production efforts (transportation, energy, process chemicals, …) and of the infrastructure for the production of a three-conductor cable used in the construction of new buildings. No information about emissions (air, water) and waste are included.
cable production, unspecified | ordinary transforming activity | Electronics | 2732:Manufacture of other electronic and electric wires and cables | C - Manufacturing | cable, unspecified | 463: Insulated wire and cable; optical fibre cables | This product represents an unspecified cable. The cable consists of 66% copper and 34% plastics. It includes all materials necessary to construct it and energy consumption during manufacturing. |  | allocatable product | ecoQuery: https://ecoquery.ecoinvent.org/3.12/cutoff/dataset/4156/documentation The dataset represents production of unspecified cable. From cradle, i.e. including all upstream activities.
cable yarder production, trailer-mounted | ordinary transforming activity | Infrastructure & Machinery; Forestry | 2821:Manufacture of agricultural and forestry machinery | C - Manufacturing | mobile cable yarder, trailer-mounted | 44198: Other agricultural machinery n.e.c. | This is an immobile infrastructure, representing the product of a mobile cable yarder, trailer-mounted that is forest machinery and uses a system of cables to pull or fly heavy loads. It is also called tower yarder while it has a lifetime of 9.6591 year and a lifetime capacity of 17,000 hour. The process includes all input materials, their decommission and the energy required for the production and maintenance of the forest machinery. |  | allocatable product | ecoQuery: https://ecoquery.ecoinvent.org/3.12/cutoff/dataset/11734/documentation The activity starts with the semi-finished products and raw materials at the factory gate. From cradle, i.e. including all upstream activities. The inventory accounts for the input and disposal of all materials, their (pre-) processing and the energy required for the production and maintenance of the forest machinery represented by this dataset. In addition, material for and emissions from disassembly are included. Infrastructure for the production and maintenance of the machinery is inventoried as a rough guess from lorry production. The dataset does not contain fuel consumption or related emissions. These issues are inventoried in the respective dataset on the operation of the machinery.
cable yarder production, truck-mounted | ordinary transforming activity | Infrastructure & Machinery; Forestry | 2821:Manufacture of agricultural and forestry machinery | C - Manufacturing | mobile cable yarder, truck-mounted, incl. processor | 44198: Other agricultural machinery n.e.c. | This is an immobile infrastructure, representing the product of a mobile cable yarder, trailer-mounted that is forest machinery and uses a system of cables to pull or fly heavy loads. It is also called tower yarder and it includes a processor, too. It has a lifetime of 11.3636 year and a lifetime capacity of 20,000 hour. The process includes all input materials, their decommission and the energy required for the production and maintenance of the forest machinery. |  | allocatable product | ecoQuery: https://ecoquery.ecoinvent.org/3.12/cutoff/dataset/11103/documentation The activity starts with the semi-finished products and raw materials at the factory gate. From cradle, i.e. including all upstream activities. The inventory accounts for the input and disposal of all materials, their (pre-) processing and the energy required for the production and maintenance of the forest machinery represented by this dataset. In addition, material for and emissions from disassembly are included. Infrastructure for the production and maintenance of the machinery is inventoried as a rough guess from lorry production. The dataset does not contain fuel consumption or related emissions. These issues are inventoried in the respective dataset on the operation of the machinery.
cable yarder with sled winch production | ordinary transforming activity | Infrastructure & Machinery; Forestry | 2821:Manufacture of agricultural and forestry machinery | C - Manufacturing | cable yarder with sled winch | 44198: Other agricultural machinery n.e.c. | This is an infrastructure, representing the product of a cable yarder with sled winch that is forest machinery and uses a system of cables to pull or fly heavy loads. It is also called sledge yarder. It has a lifetime of 8.5227 year, that corresponds to a lifetime capacity of 15,000 h and it has a total mass of 5,140 kg. Its production represents all materials necessary to construct it, their end-of-life, energy consumption required for the production and maintenance of the forest machinery. |  | allocatable product | ecoQuery: https://ecoquery.ecoinvent.org/3.12/cutoff/dataset/10859/documentation The activity starts with the semi-finished products and raw materials at the factory gate. From cradle, i.e. including all upstream activities. The inventory accounts for the input and disposal of all materials, their (pre-) processing and the energy required for the production and maintenance of the forest machinery represented by this dataset. In addition, material for and emissions from disassembly are included. Infrastructure for the production and maintenance of the machinery is inventoried as a rough guess from lorry production. The dataset does not contain fuel consumption or related emissions. These issues are inventoried in the respective dataset on the operation of the machinery.
cadmium chloride production, semiconductor-grade | ordinary transforming activity | Chemicals | 2011:Manufacture of basic chemicals | C - Manufacturing | cadmium chloride, semiconductor-grade | 34250: Salts of oxometallic or peroxometallic acids; colloidal precious metals and compounds thereof; inorganic and o[…] | 'cadmium chloride, semiconductor-grade' is an inorganic substance with a CAS no. : 010108-64-2. It is called 'dichlorocadmium' under IUPAC naming and its molecular formula is: CdCl2. It is solid under normal conditions of temperature and pressure and appears as white crystalls with no distinct odor. It is modelled as a 99.99% pure substance. Modelling this substance in a solution requires the user to add the solvent of their choice in their models. On a consumer level, is used in the following products: cosmetics and personal care products. On industrial sites, the substance is used for the manufacture of products in the following sectors: chemicals, fabricated metal products, metal surface treatment products, pH regulators, water treatment products, machinery and vehicles and electrical, electronic and optical equipment. | 10108-64-2 | allocatable product | ecoQuery: https://ecoquery.ecoinvent.org/3.12/cutoff/dataset/9379/documentation This datasets describes the production of high-grade cadmium chloride (99.999%) from cadmium and hydrochloric acid. This purity of cadmium chloride can be used in the production of thin film solar cells. ;[This dataset was already contained in the ecoinvent database version 2. It was not individually updated during the transfer to ecoinvent version 3. Life Cycle Impact Assessment results may still have changed, as they are affected by changes in the supply chain, i.e. in other datasets. This dataset was generated following the ecoinvent quality guidelines for version 2. It may have been subject to central changes described in the ecoinvent version 3 change report (http://www.ecoinvent.org/database/ecoinvent-version-3/reports-of-changes/), and the results of the central updates were reviewed extensively. The changes added e.g. consistent water flows and other information throughout the database. The documentation of this dataset can be found in the ecoinvent reports of version 2, which are still available via the ecoinvent website. The change report linked above covers all central changes that were made during the conversion process.] The activity starts with the reception of the raw materials at the plant gate. From cradle, i.e. including all upstream activities. The activity ends with the produced cadmium chloride. The energy consumption, emissions and transports are estimated.
cadmium production, primary | ordinary transforming activity | Metals | 2420:Manufacture of basic precious and other non-ferrous metals | C - Manufacturing | cadmium | 41601: Tungsten, molybdenum, tantalum, magnesium, cobalt, cadmium, titanium, zirconium, beryllium, gallium, hafnium, […] | 'cadmium' is a metal. It has a soft, silvery-white appearance and it is a transition metal. It is a direct product of oxidation and electrowinning and a by-product of primary zinc production from concentrate. It can be used in the following applications and/or processes: batteries, alloys, coatings (electroplating), solar cells, plastic stabilizers, pigments, in nuclear reactors as a neutron absorber. | 007440-43-9 | allocatable product | ecoQuery: https://ecoquery.ecoinvent.org/3.12/cutoff/dataset/11591/documentation This dataset describes the primary production of 1 kg of cadmium metal (99.9%). As roughly 70% of primary cadmium is produced as by-product by companies that produce refined zinc (in the activity "primary zinc production from concentrate"), this dataset represents the remaining 30% of production of refined cadmium.;No secondary sources of cadmium from post consumer scrap are considered. Only the most important source is taken into account: the cadmium sludges from hydrometallurgical zinc operations (modelled in the activity "primary zinc production from concentrate").;For the use in applications where cadmium is a major constituent – e.g. in NiCd battery systems – the dataset should be complemented with additional specific emission factors and the secondary production process. From reception of raw materials, at the factory gate. From cradle, i.e. including all upstream activities. This activity ends with the production of cadmium metal. The dataset includes the the treatment of cadmium sludge from hydrometallurgical zinc operations, the refining of cadmium by electrolysis, and the infrastructure for the process. The dataset does not include emissions to air, nor emissions to water.
cadmium production, semiconductor-grade | ordinary transforming activity | Metals | 2011:Manufacture of basic chemicals | C - Manufacturing | cadmium, semiconductor-grade | 41601: Tungsten, molybdenum, tantalum, magnesium, cobalt, cadmium, titanium, zirconium, beryllium, gallium, hafnium, […] | 'cadmium, semiconductor-grade' is an inorganic substance with a CAS no. : 007440-43-9. It is called 'cadmium' under IUPAC naming and its molecular formula is: Cd. It is solid under normal conditions of temperature and pressure and appears in powder form with no distinct odour. It is modelled as a pure substance. Modelling this substance in a solution requires the user to add the solvent of their choice in their models. There is no publicly available information about the consumption of this substance on a consumer level. On industrial sites, the substance is used for the manufacture of products in the following sectors: manufacture of: fabricated metal products, metals, chemicals and electrical, electronic and optical equipment. | 007440-43-9 | allocatable product | ecoQuery: https://ecoquery.ecoinvent.org/3.12/cutoff/dataset/5853/documentation This datasets describes the production of high-grade cadmium (99.9999%) from metalurgical cadmium. This purity of cadmium can be used in the production of various cadmium compounds. ;[This dataset was already contained in the ecoinvent database version 2. It was not individually updated during the transfer to ecoinvent version 3. Life Cycle Impact Assessment results may still have changed, as they are affected by changes in the supply chain, i.e. in other datasets. This dataset was generated following the ecoinvent quality guidelines for version 2. It may have been subject to central changes described in the ecoinvent version 3 change report (http://www.ecoinvent.org/database/ecoinvent-version-3/reports-of-changes/), and the results of the central updates were reviewed extensively. The changes added e.g. consistent water flows and other information throughout the database. The documentation of this dataset can be found in the ecoinvent reports of version 2, which are still available via the ecoinvent website. The change report linked above covers all central changes that were made during the conversion process.] The activity starts with the reception of the raw materials at the plant gate. From cradle, i.e. including all upstream activities. The activity ends with the produced cadmium, including the energy consumption and transports. The emissions are estimated.
cadmium sludge from zinc electrolysis stockpiling | ordinary transforming activity | Metals | 2420:Manufacture of basic precious and other non-ferrous metals | C - Manufacturing | cadmium sludge from zinc electrolysis stockpiling | 39367: Waste and scrap of tungsten, molybdenum, tantalum, magnesium, cobalt, cadmium, titanium, zirconium, beryllium […] | 'cadmium sludge from zinc electrolysis stockpiling' is a product that belongs to the metal sector. Stockpiling is a way of assuring provision and control over supplies and is systematically applied with some commodities by several countries. Cadmium can be found as one of the commodities that is stockpiled. The sludge has 45% cadmium content, that is a transition metal. It can be used in the following applications and/or processes: batteries production. |  | allocatable product | ecoQuery: https://ecoquery.ecoinvent.org/3.12/cutoff/dataset/10667/documentation Stockpiling is a way of assuring provision and control over supplies, and is systematically applied with some commodities by several countries.;This dataset describes the stockpiling of cadmium sludge following zinc electrolysis. The stockpiling is considered to happen in the geographical sourroundings of the electrolysis site.;Sources:;-US Department of defense, 2013, Strategic and Critical Materials - Report on Stockpile Requirements.;-Reconfiguration of the National Defense Stockpile Report to Congress, April 2009. Activity starts with the arrival of cadmium sludge to the stockpile From cradle, i.e. including all upstream activities. The activity ends with the provision of the service of stockpiling cadmium sludge
cadmium sulfide production, semiconductor-grade | ordinary transforming activity | Chemicals | 2011:Manufacture of basic chemicals | C - Manufacturing | cadmium sulfide, semiconductor-grade | 34250: Salts of oxometallic or peroxometallic acids; colloidal precious metals and compounds thereof; inorganic and o[…] | 'cadmium sulfide, semiconductor-grade' is an inorganic substance with a CAS no. : 001306-23-6. It is called 'sulfanylidenecadmium' under IUPAC naming and its molecular formula is: CdS. It is solid under normal conditions of temperature and pressure and appears as a yellow, organge to brownish powder. It is modelled as a 99.99% pure substance. Modelling this substance in a solution requires the user to add the solvent of their choice in their models. There is no publicly available information about the consumption of this substance on a consumer level. On industrial sites, the substance is used for the manufacture of products in the following sectors: chemicals, water treatment, mineral products (e.g. plasters, cement) and electrical, electronic and optical equipment. | 1306-23-6 | allocatable product | ecoQuery: https://ecoquery.ecoinvent.org/3.12/cutoff/dataset/7798/documentation This dataset represents the production of 1 kg of high-grade cadmium sulfide (99.99% purity) from cadmium and sulfuric acid. Cadmium sulfide (CdS) is used in thin film solar cells as a junction partner in CIS (Copper-Indium-Diselenid) and Cd/Te solar cells. The CdS layer itself is not intended to absorb light but instead allows light to pass through to either the CIS or CdTe substrate. Therefore, the CdS layer must be thin (30 to 100 nanometre) in order to allow sufficient light to pass through. A purity of at least 99.99% (4N) is required. ;CdS is also used as pigment, that is valued for its good thermal stability in many polymers, for example in engineering plastics. By adding selenium in its formula it is possible to obtain colours ranging from a greenish yellow to red violet. Pigments do not necessarily need a purity as high as for solar cells.;References:;Classen M., Althaus H.-J., Blaser S., Tuchschmid M., Jungbluth N., Doka G., Faist Emmenegger M. and Scharnhorst W. (2009) Life Cycle Inventories of Metals. Final report ecoinvent data v2.1, No 10. EMPA Dübendorf, Swiss Centre for Life Cycle Inventories, Dübendorf, CH. The activity starts when the raw materials enter the process. From cradle, i.e. including all upstream activities. This activity ends with the production of cadmium sulfide. The energy consumption and emissions are estimated.
cadmium telluride production, semiconductor-grade | ordinary transforming activity | Chemicals | 2011:Manufacture of basic chemicals | C - Manufacturing | cadmium telluride, semiconductor-grade | 34250: Salts of oxometallic or peroxometallic acids; colloidal precious metals and compounds thereof; inorganic and o[…] | 'cadmium telluride, semiconductor-grade' is an inorganic substance with a CAS no. : 001306-25-8. It is called 'tellanylidenecadmium' under IUPAC naming and its molecular formula is: CdTe. It is solid under normal conditions of temperature and pressure as a powder. It is modelled as a 99.99% pure substance. Modelling this substance in a solution requires the user to add the solvent of their choice in their models. There is no publicly available information about the consumption of this substance on a consumer level. On industrial sites, the substance is used for the manufacture of products in the following sectors: chemicals and electrical, electronic and optical equipment. | 1306-25-8 | allocatable product | ecoQuery: https://ecoquery.ecoinvent.org/3.12/cutoff/dataset/1830/documentation This dataset describes the production of high-grade cadmium telluride (99.999%) from cadmium and tellurium. Cadmium telluride (CdTe) is a basic component of thin film solar cells and is used as a several-micrometer thin coating. Another application is the use of CdTe for optical infrared devices (alloyed with mercury) or a solid-state x-ray and gamma ray detector (alloyed with zinc). This dataset is based on literature and assumptions.;References:;Classen M., Althaus H.-J., Blaser S., Tuchschmid M., Jungbluth N., Doka G., Faist Emmenegger M. and Scharnhorst W. (2009) Life Cycle Inventories of Metals. Final report ecoinvent data v2.1, No 10. EMPA Dübendorf, Swiss Centre for Life Cycle Inventories, Dübendorf, CH. The activity starts when the raw materials enter the process. From cradle, i.e. including all upstream activities. This activity ends with the production of cadmium telluride. The consumption of raw materials and energy are taken into account. The emissions are estimated.
calcareous marl production | ordinary transforming activity | Resource Extraction; Minerals; Cement & Concrete | 0810:Quarrying of stone, sand and clay | B - Mining and quarrying | calcareous marl | 15120: Marble and other calcareous monumental or building stone | The product "calcareous marl" represents a mix of 3/4 pure limestone and 1/4 clay. Calcareous marl is an important raw material for the clinker production process. This is again an im-portant part of the cement composition. |  | allocatable product | ecoQuery: https://ecoquery.ecoinvent.org/3.12/cutoff/dataset/227/documentation [This dataset was already contained in the ecoinvent database version 2. It was not individually updated during the transfer to ecoinvent version 3. Life Cycle Impact Assessment results may still have changed, as they are affected by changes in the supply chain, i.e. in other datasets. This dataset was generated following the ecoinvent quality guidelines for version 2. It may have been subject to central changes described in the ecoinvent version 3 change report (http://www.ecoinvent.org/database/ecoinvent-version-3/reports-of-changes/), and the results of the central updates were reviewed extensively. The changes added e.g. consistent water flows and other information throughout the database. The documentation of this dataset can be found in the ecoinvent reports of version 2, which are still available via the ecoinvent website. The change report linked above covers all central changes that were made during the conversion process.] From cradle, i.e. including all upstream activities. includes a mix of 3/4 pure limestone and 1/4 clay
calcined clay production | ordinary transforming activity | Cement & Concrete; Minerals | 2399:Manufacture of other non-metallic mineral products n.e.c. | C - Manufacturing | calcined clay | 15200: Gypsum; anhydrite; limestone flux; limestone and other calcareous stone, of a kind used for the manufacture of[…] | The product "calcined clay" represents a pozzolanic material used in cement production. Calcined clay is produced by grinding and heating of natural clay between 500°C and 900°C. This thermal treatment (activation) converts crystalline clay materials to amorphous alumino silicates. When added to cement, amorphous silica reacts with calcium hydroxide formed during calcium silicate hydration from cement, forming C-S-H (hydrated calcium silicate). Secondary reactions may occur due to the reactive alumina content of calcined clay, forming also C-A-H (hydrated calcium aluminate). The addition of calcined clay to cement result in higher sulphate-resistance of the hydrated paste and in low permeability of the cementitious matrix, thus increasing the durability of cementitious products. |  | allocatable product | ecoQuery: https://ecoquery.ecoinvent.org/3.12/cutoff/dataset/20760/documentation This dataset represents the production of calcined clay, a pozzolanic material used in cement production.;Calcined clay is produced by grinding and heating of natural clay between 500°C and 900°C. This thermal treatment (activation) converts crystalline clay materials to amorphous alumino silicates (Barger et al., 2001). When added to cement, amorphous silica reacts with calcium hydroxide formed during calcium silicate hydration from cement, forming C-S-H (hydrated calcium silicate). Secondary reactions may occur due to the reactive alumina content of calcined clay, forming also C-A-H (hydrated calcium aluminate) (Silva, 2007).;The addition of calcined clay to cement result in higher sulphate-resistance of the hydrated paste and in low permeability of the cementitious matrix, thus increasing the durability of cementitious products (Barger et al., 2001). In Brazil, calcined clay to be used in cement is standardized by ABNT NBR 12653.;This dataset is based on key process parameters informed by one cement manufacturer in Brazil, namely electricity consumption and fuel consumption (petroleum coke) for grinding and calcination operations. Air emissions are modelled based on emission factors from IPCC. Although simplified and with an unknown representativeness, this dataset illustrates the production process of calcined clay in Brazil. It is considered that calcined clay is produced in cement plants.;Barger, G. S. et al. Production and use of calcined natural pozzolans in concrete. Cement, concrete and aggregates, v. 23, n. 2, 2001, pp. 73-80;Silva, M. G. Cimentos Portland com adições minerais (Portland cement with mineral additions). In. Materiais de Construção Civil e Princípios de Ciência e Engenharia dos Materiais, ed. Isaia, G. C. São Paulo: IBRACON, 2007. pp. 761-794. From reception of fuels and clay from the clay pit - quarying operations not included. From cradle, i.e. including all upstream activities. The activity included the grinding and calcination of clay and ends with the calcined clay ready to use. Particulate emission is not considered due to lack of data. Infrastructure and administration not included due to lack of data.
calcined clay to generic market for supplementary cementitious materials | ordinary transforming activity | Waste Treatment & Recycling; Cement & Concrete; Metals | 2394:Manufacture of cement, lime and plaster | C - Manufacturing | supplementary cementitious materials | 15200: Gypsum; anhydrite; limestone flux; limestone and other calcareous stone, of a kind used for the manufacture of[…] | Supplementary cementitious materials (SCMs) are materials used to substitute clinker in cement production. SCMs do not usually have an elastic demand as they are mostly produced as by-products. Examples of SCMs are: fly ash, by-product of coal-dired electricity, and blast furnace slag, by-product of iron and steel production. According to Scrivener et al. (2018) clay is the material that could supply an increased demand for SCMs. Scrivener et al. 2018. Calcined clay limestone cements (LC3). Cement and Concrete Research, 114, 49-56. https://doi.org/10.1016/j.cemconres.2017.08.017 |  | allocatable product | ecoQuery: https://ecoquery.ecoinvent.org/3.12/cutoff/dataset/20179/documentation This activity is a renaming activity, linking calcined clay to the generic market for supplementary cementitious materials (SCM). The activity starts with the input of calcined clay. From cradle, i.e. including all upstream activities. The activity ends with the provision of a generic kg of supplementary cementitious materials.
calcined coke fines to generic market for recarburizer | ordinary transforming activity | Batteries | 2790:Manufacture of other electrical equipment | C - Manufacturing | recarburizer | 4695: Carbon electrodes, carbon brushes, lamp carbons, battery carbons and other articles of graphite or other carbon[…] | The product 'recarburizer' is used to adjust carbon content when producing steel. It can have different carbon content and particle sizes. The higher the carbon content, the higher its effectivity. |  | allocatable product | ecoQuery: https://ecoquery.ecoinvent.org/3.12/cutoff/dataset/93340/documentation Calcined coke fine is a by-product of graphite block production and synthetic graphite production and can be used as recarburizer. Recarburizers are used to adjust carbon levels. The higher the percentage of carbon content in the recarburizer, the higher its effectivity. The activity starts with the reception of calcined coke fines. From cradle, i.e. including all upstream activities. The activity ends with the production of recarburizer for the generic market.
calcined petroleum coke production | ordinary transforming activity | Fuels | 1920:Manufacture of refined petroleum products | C - Manufacturing | gypsum, mineral | 15200: Gypsum; anhydrite; limestone flux; limestone and other calcareous stone, of a kind used for the manufacture of[…] | The product "gypsum, mineral" represents the natural mineral CaSO4 * 2 H2O, milled. It is mined together with anhydrite rock in open pit mining. The output of the mine is crushed and sorted. The intermediate products are composed of about 65% natural gypsum (CaSO4 * 2 H2O), 34% natural anhydrite rock (CaSO4) and 1% soil and gravel that are deposited back in the mine. The material is gained by blasting and digging. Gypsum is used by the cement industry; as a filler in the paper industry, and as raw material for (burned) anhydrite and stucco. | 013397-24-5 | allocatable product | ecoQuery: https://ecoquery.ecoinvent.org/3.12/cutoff/dataset/93942/documentation This dataset represents the production of calcined petroleum coke (CPC), employing a high-temperature calcination process to enhance the purity and electrical conductivity of green petroleum coke (GPC)—'green' indicates its raw, unrefined state. CPC is an essential raw material for aluminum and other metal productions.;In this dataset, it is 100% fossil-based and contains 99.3% carbon.;This activity is generated to serve as an input exchange for synthetic graphite production in China. Activity starts with the reception of petroleum coke at plant-site. Waste water treatment, fresh water supply, refinery infrastructure, petroleum coke and energy provision is included. From cradle, i.e. including all upstream activities. The activity ends with the supply of 1 kg of calcined petroleum coke. Transport from the production site to the distribution facilities for market distribution is not included. Allocation is calculated based on the economic values of CPC and sulfated lime.
calcined petroleum coke production | ordinary transforming activity | Fuels | 1920:Manufacture of refined petroleum products | C - Manufacturing | calcined petroleum coke | 33500: Petroleum jelly; paraffin wax, micro- crystalline petroleum wax, slack wax, ozokerite, lignite wax, peat wax, […] | Calcined petroleum coke (CPC) is a high purity carbon material produced by heating green petroleum coke to drive off moisture, volatile matter, and impurities and to increase its electrical conductivity. Calcined petroleum coke is commonly used as a raw material in the aluminum industry and in the production of graphite electrodes for steel arc furnaces. Its properties make it a highly desirable fuel and carbon source in industrial applications and metallurgy. | 65996-77-2 | allocatable product | ecoQuery: https://ecoquery.ecoinvent.org/3.12/cutoff/dataset/92674/documentation This dataset represents the production of calcined petroleum coke (CPC), employing a high-temperature calcination process to enhance the purity and electrical conductivity of green petroleum coke (GPC)—'green' indicates its raw, unrefined state. CPC is an essential raw material for aluminum and other metal productions.;In this dataset, it is 100% fossil-based and contains 99.3% carbon.;This activity is generated to serve as an input exchange for synthetic graphite production in China. Activity starts with the reception of petroleum coke at plant-site. Waste water treatment, fresh water supply, refinery infrastructure, petroleum coke and energy provision is included. From cradle, i.e. including all upstream activities. The activity ends with the supply of 1 kg of calcined petroleum coke. Transport from the production site to the distribution facilities for market distribution is not included. Allocation is calculated based on the economic values of CPC and sulfated lime.
calcium acetate production, from calcium carbonate and acetic acid | ordinary transforming activity | Chemicals | 2011:Manufacture of basic chemicals | C - Manufacturing | calcium acetate | 34: Basic chemicals | 'calcium acetate' is an inorganic substance with a CAS no. : 000062-54-4. It is called 'calcium diacetate' under IUPAC naming and its molecular formula is: CaC4H6O4. It is solid under normal conditions of temperature and pressure with a slight acetic acid odor. This exchange represents a pure substance (100% active substance). Modelling this substance in a solution requires the user to add the water and/or solvent in their models. On a consumer level, is used in the following products: lubricant and greases. On industrial sites, the substance is used for the manufacture of products in the following sectors: chemicals, machinery, vehicles, health services and scientific research and development. | 000062-54-4 | allocatable product | ecoQuery: https://ecoquery.ecoinvent.org/3.12/cutoff/dataset/275679/documentation This dataset represents the production of 1 kg calcium acetate from calcium hydroxide and acetic acid.;Calcium acetate (CAS 62-54-4) with the chemical formula Ca(C2H3O2)2 is a white solid with a slight acetic acid odor. Its main applications are in phramaceuticals and as a food additive.;In this dataset, the raw material inputs, and process-specific material exchanges, are modelled with a generic stoichiometry-based tool, using literature or estimated yields. The emissions are modelled with a default value, which is estimated based on losses, unreacted chemicals, among others. At the same time, the energy consumption is based on data from literature sources. Finally, the auxiliary (i.e., cooling water and infrastructure) exchanges are modelled with a default value based on industry data from literature sources. For more information on the calculations refer to the sampling procedure.;References:;US Patent US4377488 (1981): Process of making calcium acetate deicing agents ;European Chemicals Agency ECHA: Calcium di(acetate), available here: https://www.echa.europa.eu/web/guest/substance-information/-/substanceinfo/100.000.492, last accessed 15-03-2024. The activity starts when the raw materials enter the process. From cradle, i.e. including all upstream activities. This activity ends with the production of 1 kg of calcium acetate. The dataset includes the processing of the raw materials and chemicals used for production, infrastructure, an on-site waste treatment process, as well as energy and direct process emissions to air and water.
calcium acetate production, from calcium hydroxide and acetic acid | ordinary transforming activity | Chemicals | 2011:Manufacture of basic chemicals | C - Manufacturing | calcium acetate | 34: Basic chemicals | 'calcium acetate' is an inorganic substance with a CAS no. : 000062-54-4. It is called 'calcium diacetate' under IUPAC naming and its molecular formula is: CaC4H6O4. It is solid under normal conditions of temperature and pressure with a slight acetic acid odor. This exchange represents a pure substance (100% active substance). Modelling this substance in a solution requires the user to add the water and/or solvent in their models. On a consumer level, is used in the following products: lubricant and greases. On industrial sites, the substance is used for the manufacture of products in the following sectors: chemicals, machinery, vehicles, health services and scientific research and development. | 000062-54-4 | allocatable product | ecoQuery: https://ecoquery.ecoinvent.org/3.12/cutoff/dataset/276696/documentation This dataset represents the production of 1 kg calcium acetate from calcium hydroxide and acetic acid.;Calcium acetate (CAS 62-54-4) with the chemical formula Ca(C2H3O2)2 is a white solid with a slight acetic acid odor. Its main applications are in phramaceuticals and as a food additive.;In this dataset, the raw material inputs, and process-specific material exchanges, are modelled with a generic stoichiometry-based tool, using literature or estimated yields. The emissions are modelled with a default value, which is estimated based on losses, unreacted chemicals, among others. At the same time, the energy consumption is based on data from literature sources. Finally, the auxiliary (i.e., cooling water and infrastructure) exchanges are modelled with a default value based on industry data from literature sources. For more information on the calculations refer to the sampling procedure.;References:;US Patent US4377488 (1981): Process of making calcium acetate deicing agents ;European Chemicals Agency ECHA: Calcium di(acetate), available here: https://www.echa.europa.eu/web/guest/substance-information/-/substanceinfo/100.000.492, last accessed 15-03-2024. The activity starts when the raw materials enter the process. From cradle, i.e. including all upstream activities. This activity ends with the production of 1 kg of calcium acetate. The dataset includes the processing of the raw materials and chemicals used for production, infrastructure, an on-site waste treatment process, as well as energy and direct process emissions to air and water.
calcium ammonium nitrate production | ordinary transforming activity | Chemicals; Agriculture & Animal Husbandry | 2012:Manufacture of fertilizers and nitrogen compounds | C - Manufacturing | calcium ammonium nitrate | 34614: Double salts and mixtures of calcium nitrate and ammonium nitrate | calcium ammonium nitrate' is an inorganic substance with a CAS no. : 015245-12-2. It is solid under normal conditions of temperature and pressure as a granulate. It is modelled as a pure substance. Modelling this substance in a solution requires the user to add the solvent of their choice in their models. On a consumer level, is used in the following products: anti-freeze products, fertilisers, cosmetics and personal care products, coating products and water treatment chemicals. On industrial sites, the substance is used for the manufacture of products in the following sectors: chemicals, machinery and vehicles, pulp, paper and paper products, rubber products, plastic products and fabricated metal products. Based on EU regulations (REGULATION (EU) 2019/1009), if this substance would be used as fertiliser, it could be labelled as N-P-K of: (23-0-0). | 015245-12-2 | allocatable product | ecoQuery: https://ecoquery.ecoinvent.org/3.12/cutoff/dataset/22415/documentation This dataset represents the production of 1 kg of calcium ammonium nitrate (CAN) with 27% N, from liquid ammonia, nitric acid and dolomite. Calcium ammonium nitrate is a fertiliser with 26-27 % N content produced through the neutralisation of aqueous nitric acid by gaseous ammonia. This exothermic process generates an ammonium nitrate solution and steam. The ammonium nitrate is then mixed with a filler that contains dolomite to produce calcium ammonium nitrate. The final product is either prilled or granulated. The process steps are neutralisation, evaporation and solidification.;The main data sources for this dataset are Fertilizers Europe (2014, 2016). Additional data sources are listed as follows.;References:;Fertilizers Europe (2000): Best Available Techniques for Pollution Prevention and Control in the European Fertilizer Industry. Booklet No. 1 of 8: Production of Ammonia. Fertilizers Europe, Brussels.;Kongshaug G. (1998): Energy Consumption and Greenhouse Gas Emissions in Fertilizer Production. IFA 20th July 1998;Davies J., Haglund C. (1999): Life Cycle Inventory of Fertiliser Production. SIK-Report No 654 1999. Chalmers University of Technology, Sweden.;Fertilizers Europe (2014): Average Emissions Year 2011. Fertilizers Europe Environmental report (internal).;Fertilizers Europe (2016): Carbon Footprint Calculator for Fertilizer Production. Specification. Version 2.1;Fertilizers Europe (2016): Average Emissions Year 2014. Fertilizers Europe Environmental report (internal). Used for updated energy and GHG emission in Carbon Footprint Calculator;Althaus H.-J., Chudacoff M., Hischier R., Jungbluth N., Osses M. and Primas A. (2007) Life Cycle Inventories of Chemicals. ecoinvent report No. 8, v2.0. EMPA Dübendorf, Swiss Centre for Life Cycle Inventories, Dübendorf, CH. The activity includes all the raw and processed materials necessary to produce this product. Liquid ammonia, nitric acid, dolomite, heat (as natural gas) and electricity are included. Direct emissions include ammonia and particulate matter to air and nitrogen to water. From cradle, i.e. including all upstream activities. The activity ends with the final product being ready for transportation at the production site.
calcium carbide production, technical grade | ordinary transforming activity | Chemicals | 2011:Manufacture of basic chemicals | C - Manufacturing | calcium carbide, technical grade | 34280: Hydrogen peroxide; phosphides; carbides; hydrides, nitrides, azides, silicides and borides | 'calcium carbide, technical grade' is an inorganic substance with a CAS no. : 000075-20-7. It is called 'calcium acetylene' under IUPAC naming and its molecular formula is: C2Ca. It is solid under normal conditions of temperature and pressure and may have a powder form. It is modelled as a pure substance. Modelling this substance in a solution requires the user to add the solvent of their choice in their models. On a consumer level, is used in the following products: fuels, laboratory chemicals and metals. This substance has an industrial use resulting in manufacture of another substance (use of intermediates). On industrial sites, the substance is used for the manufacture of products in the following sectors: pH regulators and water treatment products. This substance is used for the synthesis of other substances (use as intermediate). | 75-20-7 | allocatable product | ecoQuery: https://ecoquery.ecoinvent.org/3.12/cutoff/dataset/900/documentation The functional unit represent 1 kg of solid industrial grade calcium carbide. Large uncertainty of the process data due to weak data on the production process and missing data on process emissions.;[This dataset was already contained in the ecoinvent database version 2. It was not individually updated during the transfer to ecoinvent version 3. Life Cycle Impact Assessment results may still have changed, as they are affected by changes in the supply chain, i.e. in other datasets. This dataset was generated following the ecoinvent quality guidelines for version 2. It may have been subject to central changes described in the ecoinvent version 3 change report (http://www.ecoinvent.org/database/ecoinvent-version-3/reports-of-changes/), and the results of the central updates were reviewed extensively. The changes added e.g. consistent water flows and other information throughout the database. The documentation of this dataset can be found in the ecoinvent reports of version 2, which are still available via the ecoinvent website. The change report linked above covers all central changes that were made during the conversion process.] From cradle, i.e. including all upstream activities. Raw materials and chemicals used for production, transport of materials to manufacturing plant, estimated emissions to air from production and energy demand as well as estimation of infrastructure of the plant (approximation). Solid wastes omitted.
calcium carbonate production, precipitated | ordinary transforming activity | Chemicals | 2011:Manufacture of basic chemicals | C - Manufacturing | calcium carbonate, precipitated | 34240: Phosphates of triammonium; salts and peroxysalts of inorganic acids and metals n.e.c. | 'calcium carbonate, precipitated' is an inorganic substance with a CAS no. : 000471-34-1. It is called 'calcium;carbonate' under IUPAC naming and its molecular formula is: CCaO3. It is solid under normal conditions of temperature and pressure as colorless to white crystalls or powder with no odor. It is nearly insoluble in water and alcohols. It is modelled as a pure substance. Modelling this substance in a solution requires the user to add the solvent of their choice in their models. On a consumer level, is used in the following products: stone, plaster, cement, glass or ceramic (e.g. dishes, pots/pans, food storage containers, construction and isolation material), fabrics, textiles and apparel (e.g. clothing, mattress, curtains or carpets, textile toys), leather (e.g. gloves, shoes, purses, furniture), metal (e.g. cutlery, pots, toys, jewellery), paper (e.g. tissues, feminine hygiene products, nappies, books, magazines, wallpaper), rubber (e.g. tyres, shoes, toys), wood (e.g. floors, furniture, toys) and plastic (e.g. food packaging and storage, toys, mobile phones). There is no publicly available information about the consumption of this substance on industrial sites. | 000471-34-1 | allocatable product | ecoQuery: https://ecoquery.ecoinvent.org/3.12/cutoff/dataset/276414/documentation This dataset represents the production of 1 kg of "calcium carbonate, precipitated" in the given geography. ;Precipitated calcium carbonate (CAS No.: 471-34-1, CaCO₃) is a high-purity, white, odorless, crystalline powder or colorless crystal. It is industrially produced from hydrated lime and carbon dioxide. An alternative route to producing precipitated calcium carbonate is the Solvay process (Kenny and Oates, 2007). ;Calcium carbonate is available in two main forms: Ground Calcium Carbonate (GCC) and Precipitated Calcium Carbonate (PCC). GCC is a natural product extracted directly from the Earth's crust. GCC, often simply referred to as limestone or natural limestone, naturally occurs in various forms such as calcite, aragonite, limestone, chalk, marble, or travertine. After extraction, it is ground under dry or wet conditions depending on the desired final product. If dealing with natural limestone in life cycle assessment studies, datasets such as "limestone quarry operation" or "limestone production, crushed, for mill" should be used. PCC, on the other hand, is artificially produced and can crystallize in three main polymorphs: calcite (rhombohedral), aragonite (orthorhombic), and vaterite (hexagonal), with properties varying based on reaction conditions. Compared to GCC, PCC features finer particle size, more regular shape, narrower particle size distribution, and higher purity since it consists predominantly of CaCO3 while GCC often contains other minerals in its composition such as MgCO3, SiO2, Fe2O3, Al2O3, etc.;Regarding applications, calcium carbonate is used across numerous industries: the construction sector is its largest consumer, using it as a building material; the iron industry employs it for purification; the oil industry incorporates it into drilling fluids. As a filler material, calcium carbonate is essential in industries such as paper, paint, plastic, sealants, adhesives, food, ceramics, textiles, cosmetics, and medicine. GCC, being more economical, is often used to reduce raw material costs, while PCC, due to its smaller particle diameter, narrow particle size distribution (typically in the range of 0.01-0.2 µm), and higher purity is preferred as a reinforcement filler in applications requiring higher quality, such as PVC pipes for irrigation and sewerage systems, and as a filler and pigment in paper, plastics, and pharmaceutical industries (Hewlett and Liska, 2019; Jambere, Genet, Sintayehu, 2024).;In this dataset, the raw material inputs, and process-specific material exchanges, are modelled with a generic stoichiometry-based tool, using literature or estimated yields. The emissions are modelled with a default value, which is estimated based on losses, unreacted chemicals, among others. The auxiliary (i.e., cooling water and infrastructure) and energy consumption exchanges are modelled with a default value based on industry data from literature sources. For more information on the calculations refer to the sampling procedure.;Reference(s):;Jembere, A.L., Genet, M.B. & Sintayehu, B. Evaluation of precipitated CaCO3 produced from locally available limestone as a reinforcement filler for PVC pipe. Sci Rep 14, 11234 (2024). https://doi.org/10.1038/s41598-024-58594-7;Hewlett, P. C., & Liska, M. (Eds.). (2019). Lea's Chemistry of Cement and Concrete (5th ed.). Butterworth-Heinemann. https://doi.org/10.1016/C2013-0-19325-7;Kenny M., Oates T., (2007). Lime and Limestone. In Ullmann's Encyclopedia of Industrial Chemistry, Wiley-VCH, Weinheim. https://doi.org/10.1002/14356007.a15_317.pub2 ;Van der Zee S., Zeman F., (2016). Production of Carbon Negative Precipitated Calcium Carbonate from Waste Concrete, Can. J. Chem. Eng. 94, 2153–2159. https://doi.org/10.1002/cjce.22619 The activity starts with the raw materials entering the process. From cradle, i.e. including all upstream activities. This activity ends with the production of 1 kg of "calcium carbonate, precipitated". The dataset includes the processing of the raw materials and chemicals used for production, infrastructure, an on-site waste treatment process, as well as energy and direct process emissions to air and water.
calcium chloride to generic market for de-icer | ordinary transforming activity | Chemicals; Minerals | 2011:Manufacture of basic chemicals | C - Manufacturing | de-icer | 34231: Chemical elements n.e.c.; inorganic acids except phosphoric, nitric and sulphonitric; inorganic oxygen compoun[…] | de-icer' represents a general inorganic substance to use as a de-icer. It is liquid under normal conditions of temperature and pressure. It is modelled as a mixture of pure sodium chloride and calcium chloride. Modelling this substance in a solution requires the user to add the solvent of their choice in their models. On a consumer level, is used in the following products: The mixture is used to remove snow, ice or frost from a surface. There is no publicly available information about the consumption of this substance on industrial sites. |  | allocatable product | ecoQuery: https://ecoquery.ecoinvent.org/3.12/cutoff/dataset/19005/documentation This activity links calcium chloride to the generic market for de-icer. All chemicals that enter that market provide the function of a de-icer. From cradle, i.e. including all upstream activities.
calcium nitrate production | ordinary transforming activity | Chemicals; Agriculture & Animal Husbandry | 2012:Manufacture of fertilizers and nitrogen compounds | C - Manufacturing | ammonium nitrate | 34613: Ammonium nitrate | 'ammonium nitrate' is an inorganic substance with a CAS no. : 006484-52-2. It is called 'azanium;nitrate' under IUPAC naming and its molecular formula is: H4N2O3. It is solid under normal conditions of temperature and pressure with no distinct odor. It is modelled as a pure substance. Modelling this substance in a solution requires the user to add the solvent of their choice in their models. On a consumer level, is used in the following products: fertilisers, explosives, adhesives and sealants. On industrial sites, the substance is used for the manufacture of products in the following sectors: building & construction work, municipal supply (e.g. electricity, steam, gas, water) and sewage treatment and mining. This substance is used for the manufacture of: chemicals, wood and wood products, plastic products, fabricated metal products and food products. Based on EU regulations (REGULATION (EU) 2019/1009), if this substance would be used as fertiliser, it could be labelled as N-P-K of: (35-0-0). | 006484-52-2 | allocatable product | ecoQuery: https://ecoquery.ecoinvent.org/3.12/cutoff/dataset/4776/documentation The activity represents the production of calcium nitrate from limestone and nitric acid.;Calcium carbonate in limestone reacts with nitric acid given the formula: CaCO3 + 2 HNO3 → Ca(NO3)2 + CO2 + H2O;The reaction yield is assumed to be 98.1%.;Calcium nitrate has an N-content of 17%. Non-reacting nitric acid and ammonia are considered to be recycled or re-used internally and not being liberated to the environment. This is due to the toxicity of reactants. The activity starts when the raw materials enter the process. From cradle, i.e. including all upstream activities. Materials entering the process are included as well as energy uses, infrastructure and emissions.
calcium nitrate production | ordinary transforming activity | Chemicals; Agriculture & Animal Husbandry | 2012:Manufacture of fertilizers and nitrogen compounds | C - Manufacturing | calcium nitrate | 34615: Mixtures of ammonium nitrate with calcium carbonate or other inorganic non-fertilizing substances | 'calcium nitrate' is an inorganic substance with a CAS no. : 010124-37-5. It is called 'calcium;dinitrate' under IUPAC naming and its molecular formula is: CaN2O6. It is solid under normal conditions of temperature and pressure as colorless to white crystalls. It is fairly soluble in water and most organic solvents (e.g. acetone). It is modelled as a pure substance. Modelling this substance in a solution requires the user to add the solvent of their choice in their models. On a consumer level, is used in the following products: anti-freeze products, fertilisers, cosmetics and personal care products, washing & cleaning products, water treatment chemicals, adhesives and sealants, pH regulators and water treatment products, coating products, metal surface treatment products, non-metal-surface treatment products and metal working fluids. There is no publicly available information about the consumption of this substance on industrial sites. Based on EU regulations (REGULATION (EU) 2019/1009), if this substance would be used as fertiliser, it could be labelled as N-P-K of: (17-0-0) +0.24 Ca. | 010124-37-5 | allocatable product | ecoQuery: https://ecoquery.ecoinvent.org/3.12/cutoff/dataset/4723/documentation The activity represents the production of calcium nitrate from limestone and nitric acid.;Calcium carbonate in limestone reacts with nitric acid given the formula: CaCO3 + 2 HNO3 → Ca(NO3)2 + CO2 + H2O;The reaction yield is assumed to be 98.1%.;Calcium nitrate has an N-content of 17%. Non-reacting nitric acid and ammonia are considered to be recycled or re-used internally and not being liberated to the environment. This is due to the toxicity of reactants. The activity starts when the raw materials enter the process. From cradle, i.e. including all upstream activities. Materials entering the process are included as well as energy uses, infrastructure and emissions.
calendering, rigid sheets | ordinary transforming activity | Chemicals | 2220:Manufacture of plastics products | C - Manufacturing | calendering, rigid sheets | 89200: Moulding, pressing, stamping, extruding and similar plastic manufacturing services | This is delivering the service of 'calendering, rigid sheets'. Calendering is a speciality process for high-volume, high quality plastic film and sheet, mainly used for PVC as well as for certain other modified thermoplastics. The melted polymer is subject to heat and pressure in an extruder and formed into sheet or film by calendering rolls. The temperature and speed of the rolls influences the properties of the film. Calendering allows speciality surface treatments of the film or sheet such as embossing or enhancing the physical properties or in-line lamination. In the service of calendaring, 1 kg of this process corresponds to 0.997 kg of calendered rigid plastic sheets. The converted amount of plastics is not included into the dataset. This service should be used along with 1 kg of thermoplastic material, usually PVC. |  | allocatable product | ecoQuery: https://ecoquery.ecoinvent.org/3.12/cutoff/dataset/793/documentation 1 kg of this process equals 0.997 kg of calendered rigid plastic sheets.;[This dataset was already contained in the ecoinvent database version 2. It was not individually updated during the transfer to ecoinvent version 3. Life Cycle Impact Assessment results may still have changed, as they are affected by changes in the supply chain, i.e. in other datasets. This dataset was generated following the ecoinvent quality guidelines for version 2. It may have been subject to central changes described in the ecoinvent version 3 change report (http://www.ecoinvent.org/database/ecoinvent-version-3/reports-of-changes/), and the results of the central updates were reviewed extensively. The changes added e.g. consistent water flows and other information throughout the database. The documentation of this dataset can be found in the ecoinvent reports of version 2, which are still available via the ecoinvent website. The change report linked above covers all central changes that were made during the conversion process.] From cradle, i.e. including all upstream activities. This process contains the auxillaries and energy demand for the mentioned convertion process of plastics. The converted amount of plastics is NOT included into the dataset.
canal construction | ordinary transforming activity | Infrastructure & Machinery | 4290:Construction of other civil engineering projects | F - Construction | canal | 53232: Harbours, waterways and related facilities | This is an immobile infrastructure, representing the construction of a "canal". The infrastructure is characterised by a width of 42 m, an average depth of 4m and a canal bed area of 42m2/m, while every 10 meters at each edge is modelled as road traffic area. It also has a lifetime of 118 years. The process includes construction material input, electricity consumption for the construction, land use and maintenance, but it excludes the end-of-life of the canal. |  | allocatable product | ecoQuery: https://ecoquery.ecoinvent.org/3.12/cutoff/dataset/3157/documentation Based on 'canal construction, RER 1994'. Assumption for the construction of the canal are derived from the Main-Donau-Canal in Germany. The canal is characterised by a width of 42 m and a average depth of 4m. Life time of port is assumed to be 118 years. The canal bed area is estimated with 42m2. In addition, 10 meters at each edge is modelled as road traffic area. Maintenance and land use is integrated too. From cradle, i.e. including all upstream activities. This inventory comprises the construction and the maintenance and land use canals in Germany. The inventory calls processes of material production, representing the material used in the construction phase of the canal. Also lorry transport of materials to and from the constructions site has been taken into account. Expenditures due to disposal are excluded. Also expenditures for the construction of bridges are excluded. For the maintenance and land use, the inventory includes the electricity consumption due to the operation of watergates. Land occupation and transformation are taken into account.
capacitor production, auxilliaries and energy use | ordinary transforming activity | Electronics | 2610:Manufacture of electronic components and boards | C - Manufacturing | capacitor, auxilliaries and energy use | 47110: Electrical capacitors | This is delivering the burdens of energy and auxiliary material requirements for the production of 1 kg of capacitors over all types of capacitors. It includes data for energy, emission, end-of-life, infrastructure. This should be used in combination with the materials used for the production of the component. |  | allocatable product | ecoQuery: https://ecoquery.ecoinvent.org/3.12/cutoff/dataset/9182/documentation This dataset represents the average production efforts of 1 kg of capacitors over all types of capacitors.There is no distinction between the different types of capacitors produced. Data for auxillaries, energy, emissions and waste are taken from the Environmental report of a global producer as well as from two datasets out of an international LCI database. Infrastructure and transportation efforts are based on own assumptions. As the raw material input is taken into account in the respective capacitor datasets this dataset here has no input of raw materials. From reception of electronic components, raw materials and auxiliares at the factory gate. From cradle, i.e. including all upstream activities. This module includes auxillary and energy consumption, emissions (air, water) and waste amounts, as well as an estimation of the efforts for transportation and of the infrastructure for the production of capacitors.
capacitor production, electrolyte type, < 2cm height | ordinary transforming activity | Electronics | 2610:Manufacture of electronic components and boards | C - Manufacturing | capacitor, electrolyte type, < 2cm height | 47110: Electrical capacitors | This is an electric component usually soldered to a printed wiring board (PWB) in electronic circuits. A capacitor stores electrical energy in an electric field between at least two electrical conductors. Electrolyte capacitors consist on an insulating oxide layer and an electrolyte in solid, liquid or gel form. For this product it is assumed that a typical small electrolyte capacitor has an average weight of 1.29 g. This product represents electrolyte capacitors smaller than 2cm. |  | allocatable product | ecoQuery: https://ecoquery.ecoinvent.org/3.12/cutoff/dataset/9403/documentation This dataset represents the production of 1 kg of small (i.e. hight below 2 cm) electrolyt capacitors. It is based on the assumption that a typical small electrolyt capacitor has an average weight of 1.29 g. The data represent a typical small electrolyt-capacitor used in the information and communication technology. Material data are taken from datasheets of producers of such capacitors and from the literature. Infrastructure and production efforts are based on own assumptions. The production efforts represent not a specific capacitor type and have thus, accordingly higher uncertainties. From reception of metals and plastics at the factory gate. From cradle, i.e. including all upstream activities. This dataset includes raw material input and production efforts for the production of currently used small (< 2 cm) electrolyt-capacitors.
capacitor production, electrolyte type, > 2cm height | ordinary transforming activity | Electronics | 2610:Manufacture of electronic components and boards | C - Manufacturing | capacitor, electrolyte type, > 2cm height | 47110: Electrical capacitors | This is an electric component usually soldered to a printed wiring board (PWB) in electronic circuits. A capacitor stores electrical energy in an electric field between at least two electrical conductors. Electrolyte capacitors consist on an insulating oxide layer and an electrolyte in solid, liquid or gel form. For this product it is assumed that a typical big electrolyte capacitor has an average weight of 50.5 g. This product represents electrolyte capacitors larger than 2cm. |  | allocatable product | ecoQuery: https://ecoquery.ecoinvent.org/3.12/cutoff/dataset/8187/documentation This dataset represents the production of 1 kg of big (i.e. hight above 2, up to 8 cm) electrolyt capacitors. It is based on the assumption that a typical big electrolyt capacitor has an average weight of 50.5 g.The data represent a typical big electrolyt-capacitor, used in the information and communication technology. Material data are taken from datasheets of producers of such capacitors and from the literature. Infrastructure and production efforts are based on own assumptions. The production efforts represent not a specific capacitor type and have thus, accordingly higher uncertainties. From reception of metals and plastics at the factory gate. From cradle, i.e. including all upstream activities. This dataset includes raw material input and production efforts for the production of currently used big (> 2 cm) electrolyt-capacitors.
capacitor production, film type, for through-hole mounting | ordinary transforming activity | Electronics | 2610:Manufacture of electronic components and boards | C - Manufacturing | capacitor, film type, for through-hole mounting | 47110: Electrical capacitors | This is an electric component usually soldered to a printed wiring board (PWB) in electronic circuits. A capacitor stores electrical energy in an electric field between at least two electrical conductors. Film type capacitors use an insulating plastic film as the dielectric. For this product it is assumed that a typical film capacitor has an average weight of 0.7 g. This component is designed for through-hole mounting. |  | allocatable product | ecoQuery: https://ecoquery.ecoinvent.org/3.12/cutoff/dataset/6208/documentation This dataset represents the production of 1 kg of film type capacitors for the through-hole mounting technology. It is based on the assumption that a typical film capacitor in electronic modules has an average weight of 0.7 g.The data represent a typical film type capacitor for hole-through mounting, used in the information and communication technology. Material data are taken from datasheets of producers of such capacitors and from the literature. Infrastructure and production efforts are based on own assumptions. The production efforts represent not a specific capacitor type and have thus, accordingly higher uncertainties.;Silver exchange was removed based on expert assumption. From reception of metals and plastics at the factory gate. From cradle, i.e. including all upstream activities. This dataset includes raw material input and production efforts for the production of currently used film capacitors for hole-through mounting technology.
capacitor production, for surface-mounting | ordinary transforming activity | Electronics | 2610:Manufacture of electronic components and boards | C - Manufacturing | capacitor, for surface-mounting | 47110: Electrical capacitors | This is an electric component usually soldered to a printed wiring board (PWB) in electronic circuits. A capacitor stores electrical energy in an electric field between at least two electrical conductors. This product represents a not specified capacitor type. For this product it is assumed that a typical SMD type capacitor in electronic modules has an average weight of 0.086 g. This component is designed for surface mounting. |  | allocatable product | ecoQuery: https://ecoquery.ecoinvent.org/3.12/cutoff/dataset/4555/documentation This dataset represents the production of 1 kg of SMD type capacitors for the surface mounting technology. It is based on the assumption that a typical SMD type capacitor in electronic modules has an average weight of 0.086 g.The data represent a typical SMD type capacitor for surface mounting, used in the information and communication technology. Material data are taken from datasheets of producers of such capacitors and from the literature. Infrastructure and production efforts are based on own assumptions. The production efforts represent not a specific capacitor type and have thus, accordingly higher uncertainties. From reception of metals and plastics at the factory gate. From cradle, i.e. including all upstream activities. This dataset includes raw material input and production efforts for the production of currently used SMD capacitors for surface mounting technology.
capacitor production, tantalum-, for through-hole mounting | ordinary transforming activity | Electronics | 2610:Manufacture of electronic components and boards | C - Manufacturing | capacitor, tantalum-, for through-hole mounting | 47110: Electrical capacitors | This is an electric component usually soldered to a printed wiring board (PWB) in electronic circuits. A capacitor stores electrical energy in an electric field between at least two electrical conductors. Tantalum capacitors use porous tantalum as an anode and a layer of oxide as the dielectric. For this product it is assumed that a typical tantalum ceramic capacitor has an average weight of 0.254 g. This component is designed for through-hole mounting. |  | allocatable product | ecoQuery: https://ecoquery.ecoinvent.org/3.12/cutoff/dataset/2171/documentation This dataset represents the production of 1 kg of tantalum capacitors for the through-hole mounting technology. It is based on the assumption that a typical tantalum ceramic capacitor has an average weight of 0.254 g.The data represent a typical tantalum-capacitor for the hole-through mounting technology, used in the information and communication technology. Material data are taken from datasheets of producers of such capacitors. Infrastructure and production efforts are based on own assumptions. The production efforts represent not a specific capacitor type and have thus, accordingly higher uncertainties. From reception of metals and plastics at the factory gate. From cradle, i.e. including all upstream activities. This dataset includes raw material input and production efforts for the production of currently used tantalum-containing capacitors for hole-through mounting technology.
captan production | ordinary transforming activity | Chemicals; Agriculture & Animal Husbandry | 2021:Manufacture of pesticides and other agrochemical products | C - Manufacturing | captan | 34662: Fungicides | 'captan' is an organic substance with a CAS no. : 000133-06-2. It is called '2-(trichloromethylsulfanyl)-3a,4,7,7a-tetrahydroisoindole-1,3-dione' under IUPAC naming and its molecular formula is: C9H8Cl3NO2S. It is solid under normal conditions of temperature and pressure as a white powder. It is modelled as a pure substance. Modelling this substance in a solution requires the user to add the solvent of their choice in their models. On a consumer level, is used in the following products: fungicides. There is no publicly available information about the consumption of this substance on industrial sites. | 000133-06-2 | allocatable product | ecoQuery: https://ecoquery.ecoinvent.org/3.12/cutoff/dataset/6744/documentation This dataset represents the production of captan (1 kg of active ingredient). Raw materials are modelled with a stoichiometric calculation. Energy consumption is modelled with data from a similar process. The emissions are estimated. Infrastructure is included with a default value.;[This dataset was already contained in the ecoinvent database version 2. It was not individually updated during the transfer to ecoinvent version 3. Life Cycle Impact Assessment results may still have changed, as they are affected by changes in the supply chain, i.e. in other datasets. This dataset was generated following the ecoinvent quality guidelines for version 2. It may have been subject to central changes described in the ecoinvent version 3 change report (http://www.ecoinvent.org/database/ecoinvent-version-3/reports-of-changes/), and the results of the central updates were reviewed extensively. The changes added e.g. consistent water flows and other information throughout the database. The documentation of this dataset can be found in the ecoinvent reports of version 2, which are still available via the ecoinvent website. The change report linked above covers all central changes that were made during the conversion process.] From reception of precursors (ammonia, butadiene, carbon disulfide, chlorine, maleic anhydride, and sodium hydroxide) at the factory gate. From cradle, i.e. including all upstream activities. This activity ends with captan at the factory gate. The dataset includes the input materials, energy uses, infrastructure and emissions. The dataset doesn't include emulsives, additives etc.
carbon black production | ordinary transforming activity | Chemicals | 2011:Manufacture of basic chemicals | C - Manufacturing | carbon black | 34231: Chemical elements n.e.c.; inorganic acids except phosphoric, nitric and sulphonitric; inorganic oxygen compoun[…] | 'carbon black' is an inorganic substance with a CAS no. : 101239-80-9. It is called 'carbon' under IUPAC naming and its molecular formula is: C. It is solid under normal conditions of temperature and pressure as a black powder. It is modelled as a pure substance. Modelling this substance in a solution requires the user to add the solvent of their choice in their models. On a consumer level, is used in the following products: inks and toners, adhesives and sealants, coating products, fillers, putties, plasters, modelling clay, textile treatment products and dyes, finger paints, lubricants and greases and cosmetics and personal care products. There is no publicly available information about the consumption of this substance on industrial sites. | 101239-80-9 | allocatable product | ecoQuery: https://ecoquery.ecoinvent.org/3.12/cutoff/dataset/7608/documentation This dataset represents the production of 1 kg of solid carbon black. Carbon black is a very fine powder which as a high surface area and is mainly composed of carbon. About 90% of the carbon black produced is used by the rubber industry as a reinforcing filler in tires, tubes, conveyor belts, cables, rubber profiles, and other mechanical rubber goods. Carbon black is also used as a pigment for the manufacture of printing inks, coloring plastics, fibers, lacquers, coatings, and paper (Voll and Kleinschmit 2010). The furnace black process is currently the most important production process for carbon black and is the one that is modeled in this dataset.;This dataset is based on several literature sources, as well as estimations based on industrial data (Gendorf 2016).;References:;Gendorf (2016) Umwelterklärung 2015, Werk Gendorf Industriepark, www.gendorf.de.;Althaus H.-J., Chudacoff M., Hischier R., Jungbluth N., Osses M. and Primas A. (2007) Life Cycle Inventories of Chemicals. ecoinvent report No. 8, v2.0. EMPA Dübendorf, Swiss Centre for Life Cycle Inventories, Dübendorf, CH.;Voll, M. and Kleinschmit, P. 2010. Carbon, 6. Carbon Black. Ullmann's Encyclopedia of Industrial Chemistry. The activity starts when the raw materials enter the process. From cradle, i.e. including all upstream activities. This activity ends with the production of carbon black. The processing of the raw materials and chemicals used for production is taken into account. Estimated emissions to air and water from production are included, as well as estimated energy demand and infrastructure of the plant. Solid wastes are omitted.
carbon dioxide production, liquid | ordinary transforming activity | Chemicals | 2011:Manufacture of basic chemicals | C - Manufacturing | carbon dioxide, liquid | 34210: Hydrogen, nitrogen, oxygen, carbon dioxide and rare gases; inorganic oxygen compounds of non-metals n.e.c. | 'carbon dioxide, liquid' is an inorganic substance with a CAS no. : 000124-38-9. It is called 'carbon dioxide' under IUPAC naming and its molecular formula is: CO2. It is liquid under normal conditions of temperature and pressure with no distinct odor. It is modelled as a pure substance. Modelling this substance in a solution requires the user to add the solvent of their choice in their models. On a consumer level, is used in the following products: foods and beverages, fire extinguishers, refrigerants. There is no publicly available information about the consumption of this substance on industrial sites. | 000124-38-9 | allocatable product | ecoQuery: https://ecoquery.ecoinvent.org/3.12/cutoff/dataset/1346/documentation This dataset represents the production of 1 kg of liquid carbon dioxide out of waste gases from different production processes. Liquid carbon dioxide is used for the creation of inert environments, the promotion of plant growth, as a heat transfer medium, as a refrigerant, and for a variety of chemicals and other uses. ;The inventory in this dataset is based on a Swiss study about different cooling mediums. The carbon dioxide is obtained free of environmental burdens, as it is considered to be a waste gas of other production processes. Most of the industrially generated carbon dioxide in the world is a byproduct of ammonia and hydrogen production (Topham et al. 2014). The water exchanges are approximated based on data from a large chemical factory (Gendorf 2016).;References:;Althaus H.-J., Chudacoff M., Hischier R., Jungbluth N., Osses M. and Primas A. (2007) Life Cycle Inventories of Chemicals. ecoinvent report No. 8, v2.0. EMPA Dübendorf, Swiss Centre for Life Cycle Inventories, Dübendorf, CH.;Topham, S., Bazzanella, A., Schiebahn, S., Luhr, S., Zhao, L., Otto, A. and Stolten, D. 2014. Carbon Dioxide. Ullmann's Encyclopedia of Industrial Chemistry.;Gendorf (2016) Umwelterklärung 2015, Werk Gendorf Industriepark, www.gendorf.de. The activity starts when the raw materials enter the process. From cradle, i.e. including all upstream activities. This activity ends with the production of 1 kg of liquid carbon dioxide. The dataset includes the material and energy input and emissions for the production of liquid carbon dioxide out of waste gases from different production processes. Estimated water consumption and infrastructure are also included.
carbon disulfide production, from charcoal | ordinary transforming activity | Chemicals | 2011:Manufacture of basic chemicals | C - Manufacturing | carbon disulfide | 34231: Chemical elements n.e.c.; inorganic acids except phosphoric, nitric and sulphonitric; inorganic oxygen compoun[…] | 'carbon disulfide' is an inorganic substance with a CAS no. : 000075-15-0. It is called 'carbon disulfide' under IUPAC naming and its molecular formula is: CS2. It is liquid under normal conditions of temperature and pressure and appears as a clear colorless to yellowish volatile liquid with a strong disagreeable odor. It is modelled as a pure substance. Modelling this substance in a solution requires the user to add the solvent of their choice in their models. On a consumer level, is used in the following products: polymers, pH regulators and water treatment products, laboratory chemicals, plant protection products and biocides (e.g. disinfectants, pest control products). There is no publicly available information about the consumption of this substance on industrial sites. | 000075-15-0 | allocatable product | ecoQuery: https://ecoquery.ecoinvent.org/3.12/cutoff/dataset/26461/documentation This dataset represents the production of 1 kg carbon disulfide, at plant, global. For this dataset the production of carbon disulfide by means of the reaction between sulfur and charcoal is considered. All data in the present dataset is referred to 1 kg carbon disulfide 100%. The system includes the process with consumption of raw materials, energy, infrastructure and land use as well as the generation of emissions to air and water. It also includes transportation of the raw materials. Transient or unstable operations like starting-up or shutting-down, are not included, but the production during stable operation conditions. Storage and transportation of the final product are also not included. It is assumed that the manufacturing plants are located in an urban/industrial area and consequently the emissions are categorised as emanating in a high population density area. The emissions into water are assumed to be emitted into rivers. From the reception of methane and sulphur at the factory gate. From cradle, i.e. including all upstream activities. This activity ends with the production of carbon disulfide including materials, energy uses, infrastructure and emissions. This activity doesn't include water emissions.
carbon disulfide production, from natural gas | ordinary transforming activity | Chemicals | 2011:Manufacture of basic chemicals | C - Manufacturing | carbon disulfide | 34231: Chemical elements n.e.c.; inorganic acids except phosphoric, nitric and sulphonitric; inorganic oxygen compoun[…] | 'carbon disulfide' is an inorganic substance with a CAS no. : 000075-15-0. It is called 'carbon disulfide' under IUPAC naming and its molecular formula is: CS2. It is liquid under normal conditions of temperature and pressure and appears as a clear colorless to yellowish volatile liquid with a strong disagreeable odor. It is modelled as a pure substance. Modelling this substance in a solution requires the user to add the solvent of their choice in their models. On a consumer level, is used in the following products: polymers, pH regulators and water treatment products, laboratory chemicals, plant protection products and biocides (e.g. disinfectants, pest control products). There is no publicly available information about the consumption of this substance on industrial sites. | 000075-15-0 | allocatable product | ecoQuery: https://ecoquery.ecoinvent.org/3.12/cutoff/dataset/26075/documentation This dataset represents the production of 1 kg carbon disulfide, at plant, global. For this dataset the production of carbon disulfide by means of the reaction between sulfur and methane is considered. All data in the present dataset is referred to 1 kg carbon disulfide 100%. The system includes the process with consumption of raw materials, energy, infrastructure and land use as well as the generation of emissions to air and water. It also includes transportation of the raw materials. Transient or unstable operations like starting-up or shutting-down, are not included, but the production during stable operation conditions. Storage and transportation of the final product are also not included. It is assumed that the manufacturing plants are located in an urban/industrial area and consequently the emissions are categorised as emanating in a high population density area. The emissions into water are assumed to be emitted into rivers. From the reception of methane and sulphur at the factory gate. From cradle, i.e. including all upstream activities. This activity ends with the production of carbon disulfide including materials, energy uses, infrastructure and emissions. This activity doesn't include water emissions.
carbon fibre reinforced plastic, injection moulded | ordinary transforming activity | Chemicals | 2220:Manufacture of plastics products | C - Manufacturing | carbon fibre reinforced plastic, injection moulded | 49640: Parts of aircraft and spacecraft | "carbon fibre reinforced plastic, injection moulded" (CFRP) is produced by injection moulding of carbon fibre with acrylonitrile-butadiene-styrene copolymer. This product has high tensile strength, low thermal expansion, and a very high strength-to-weight ratio. Therefore, it is used as structural material in the aircraft manufacturing industry. |  | allocatable product | ecoQuery: https://ecoquery.ecoinvent.org/3.12/cutoff/dataset/19912/documentation The dataset represents the production of one kilogram of carbon fibre reinforced plastic for use in aircraft manufacture. The data is based on information presented as part of the supplementary information of Cox et al. (2018). The carbon fibre content is assumed to be 30 weight-%.;Carbon fibre reinforced plastic (CFRP) is a structural material formed from extremely thin carbon fibres in a polymeric matrix. The composite has high tensile strength, low thermal expansion and a very high strength-to-weight ratio. These properties have made it an important structural material in the aircraft manufacturing industry (Uhlmann et al., 2014; Pramanik et al., 2017).;The material and energy required for the production of carbon fibres is considered, along with the waste and environmental emissions released by this process. Transformation of these fibres into carbon fibre reinforced plastics, as used in aircraft manufacture are then considered (Cox et al., 2018).;This activity was created as an input for the aircraft production activities. ; References: Cox, B., Jemiolo, W. & Mutel, C. (2018) Life cycle assessment of air transport and the Swiss commercial air transport fleet. Transport Research Part D. 58. 1-13 Uhlmann, E., Sammler, F., Richarz, S., Heitmuller, F. & Bilz, M. (2014) Machining of Carbon Fibre Reinforced Plastics. New Production Technologies in the Aerospace Industry - 5th Machining Innovations Conference (MIC 2014). Procedia CIRP 24. 19-24 Pramanik, A., Basak, A., Dong, Y., Sarker, P., Uddin, M., Littlefair, G., Dixit, A. & Chattopadhyaya, S. (2017) Joining of carbon fibre reinforced polymer (CFRP) composites and aluminium alloys - A review. Composites Part A: Applied Science and Manufacturing. 101. 1-29 The activity starts with the raw materials entering the process. From cradle, i.e. including all upstream activities. The inventory includes the production of carbon fibres and their conversion into carbon fibre reinforced plastic. Environmental emissions and waste production in the carbon fibre manufacturing process are considered, along with injection moulding and the plastic polymer input.
carbon monoxide production, from synthesis gas, through absorption | ordinary transforming activity | Chemicals | 2011:Manufacture of basic chemicals | C - Manufacturing | hydrogen, gaseous, low pressure | 34210: Hydrogen, nitrogen, oxygen, carbon dioxide and rare gases; inorganic oxygen compounds of non-metals n.e.c. | hydrogen, gaseous, low pressure' is an inorganic substance with a CAS no. : 001333-74-0. It is called 'molecular hydrogen' under IUPAC naming and its molecular formula is: H2. It is gas under normal applied low pressure and it has no odor. It is modelled as a pure substance. Modelling this substance in a solution requires the user to add the solvent of their choice in their models. On a consumer level, is used in the following products: Fuels and related products, water treatment products. On industrial sites, the substance is used for the manufacture of products in the following sectors: Fuels and fuel additives, functional fluids (closed systems), intermediates, laboratory chemicals, odor agents, oxidizing/reducing agents, processing aids, specific to petroleum production. | 001333-74-0 | allocatable product | ecoQuery: https://ecoquery.ecoinvent.org/3.12/cutoff/dataset/94544/documentation This dataset represents the production of 1 kg of pure carbon monoxide (CO) and 0.21 kg of pure hydrogen (H2), from synthesis gas with a hydrogen to carbon monoxide molar ratio of 3, through absorption. ;Carbon monoxide (CAS: 630-08-0, CO) is a colorless, odorless, and tasteless toxic gaseous compound. CO is easily ignited, while prolonged exposure in CO rich atmospheres may be fatal.The incomplete combustion of petroleum, coal and natural gas yields carbon monoxide. CO also occurs naturally, mainly from the oxidation of methane emitted by decaying biomass. CO is used in a large number of processes. In standard quality, it is used to manufacture phosgene and acetic acid. In extremely pure form, it is used as a component of test and calibration gases, and for manufacturing synthetic diamonds. (www.messergroup.com).;In short, CO is produced by basically the same processes that produce hydrogen: steam reforming of light ends, partial oxidation of fossil feedstocks, gasification of coal. Hydrogen appears as a co-product with all processes that produce CO. To obtain the pure gases, the mixtures must be separated.;The CO can be separated from the exit gas mixtures by various means:;(1) reversible complexation (copper ammonium salt wash) at high pressure, followed by desorption due to pressure drop,;(2) cryogenic separation (e.g. low-temperature partial condensation or liquid methane scrubbing), ;(3) pressure-swing adsorption (PSA) using molecular sieve adsorbents which preferentially adsorb CO or CO2, and;(4) permeable membranes.;The best technique often depends on feed conditions, compositions, and the desired end-product specifications. In this dataset, the CO is separated and purified from syngas via absorption to form carbonyl complexes (Tenneco process), based on information from literature sources, where a purity of up to 99.7% and yield of 95 – 99 % can be achieved.;In the present dataset, there are two reference products (carbon monoxide and hydrogen), thus subdivision or allocation of the Life Cycle Inventory (LCI) is required. In this dataset, the lower heating value is used. For more information, consult the ''Modelling & Administrative'' section.;References:;Chauvel, A., & Lefebvre, G. (1989). Petrochemical Processes: Synthesis-gas derivatives and major hydrocarbons; V. 2. Major oxygenated, chlorinated and nitrated derivatives. Technip.;Bierhals, J. (2001). Carbon Monoxide. In Ullmann's Encyclopedia of Industrial Chemistry. https://doi.org/10.1002/14356007.a05_203 The activity starts when the raw materials enter the process. From cradle, i.e. including all upstream activities. The activity ends with purified carbon monoxide and hydrogen being ready for further transformation or transportation at the production site gate. Materials entering the process are included as well as energy uses, and emissions. In this dataset, the use of infrastructure is omitted since this is already considered in the upstream dataset for the production of the syngas feedstock.
carbon monoxide production, from synthesis gas, through absorption | ordinary transforming activity | Chemicals | 2011:Manufacture of basic chemicals | C - Manufacturing | carbon monoxide | 34210: Hydrogen, nitrogen, oxygen, carbon dioxide and rare gases; inorganic oxygen compounds of non-metals n.e.c. | carbon monoxide' is an inorganic substance with a CAS no. : 000630-08-0. It is called 'carbon monoxide' under IUPAC naming and its molecular formula is: CO. It is gas under normal conditions of temperature and pressure with no distinct odor. It is modelled as a pure substance. Modelling this substance in a solution requires the user to add the solvent of their choice in their models. On a consumer level, is used in the following products: laboratory chemicals, fuels, metal surface treatment products, polymers and semiconductors. There is no publicly available information about the consumption of this substance on industrial sites. | 630-08-0 | allocatable product | ecoQuery: https://ecoquery.ecoinvent.org/3.12/cutoff/dataset/94437/documentation This dataset represents the production of 1 kg of pure carbon monoxide (CO) and 0.21 kg of pure hydrogen (H2), from synthesis gas with a hydrogen to carbon monoxide molar ratio of 3, through absorption. ;Carbon monoxide (CAS: 630-08-0, CO) is a colorless, odorless, and tasteless toxic gaseous compound. CO is easily ignited, while prolonged exposure in CO rich atmospheres may be fatal.The incomplete combustion of petroleum, coal and natural gas yields carbon monoxide. CO also occurs naturally, mainly from the oxidation of methane emitted by decaying biomass. CO is used in a large number of processes. In standard quality, it is used to manufacture phosgene and acetic acid. In extremely pure form, it is used as a component of test and calibration gases, and for manufacturing synthetic diamonds. (www.messergroup.com).;In short, CO is produced by basically the same processes that produce hydrogen: steam reforming of light ends, partial oxidation of fossil feedstocks, gasification of coal. Hydrogen appears as a co-product with all processes that produce CO. To obtain the pure gases, the mixtures must be separated.;The CO can be separated from the exit gas mixtures by various means:;(1) reversible complexation (copper ammonium salt wash) at high pressure, followed by desorption due to pressure drop,;(2) cryogenic separation (e.g. low-temperature partial condensation or liquid methane scrubbing), ;(3) pressure-swing adsorption (PSA) using molecular sieve adsorbents which preferentially adsorb CO or CO2, and;(4) permeable membranes.;The best technique often depends on feed conditions, compositions, and the desired end-product specifications. In this dataset, the CO is separated and purified from syngas via absorption to form carbonyl complexes (Tenneco process), based on information from literature sources, where a purity of up to 99.7% and yield of 95 – 99 % can be achieved.;In the present dataset, there are two reference products (carbon monoxide and hydrogen), thus subdivision or allocation of the Life Cycle Inventory (LCI) is required. In this dataset, the lower heating value is used. For more information, consult the ''Modelling & Administrative'' section.;References:;Chauvel, A., & Lefebvre, G. (1989). Petrochemical Processes: Synthesis-gas derivatives and major hydrocarbons; V. 2. Major oxygenated, chlorinated and nitrated derivatives. Technip.;Bierhals, J. (2001). Carbon Monoxide. In Ullmann's Encyclopedia of Industrial Chemistry. https://doi.org/10.1002/14356007.a05_203 The activity starts when the raw materials enter the process. From cradle, i.e. including all upstream activities. The activity ends with purified carbon monoxide and hydrogen being ready for further transformation or transportation at the production site gate. Materials entering the process are included as well as energy uses, and emissions. In this dataset, the use of infrastructure is omitted since this is already considered in the upstream dataset for the production of the syngas feedstock.
carbon monoxide production, from synthesis gas, through cryogenic separation | ordinary transforming activity | Chemicals | 2011:Manufacture of basic chemicals | C - Manufacturing | hydrogen, gaseous, low pressure | 34210: Hydrogen, nitrogen, oxygen, carbon dioxide and rare gases; inorganic oxygen compounds of non-metals n.e.c. | hydrogen, gaseous, low pressure' is an inorganic substance with a CAS no. : 001333-74-0. It is called 'molecular hydrogen' under IUPAC naming and its molecular formula is: H2. It is gas under normal applied low pressure and it has no odor. It is modelled as a pure substance. Modelling this substance in a solution requires the user to add the solvent of their choice in their models. On a consumer level, is used in the following products: Fuels and related products, water treatment products. On industrial sites, the substance is used for the manufacture of products in the following sectors: Fuels and fuel additives, functional fluids (closed systems), intermediates, laboratory chemicals, odor agents, oxidizing/reducing agents, processing aids, specific to petroleum production. | 001333-74-0 | allocatable product | ecoQuery: https://ecoquery.ecoinvent.org/3.12/cutoff/dataset/92823/documentation This dataset represents the production of 1 kg of pure carbon monoxide (CO) and 0.21 kg of pure hydrogen (H2), from synthesis gas with a hydrogen to carbon monoxide molar ratio of 3, through cryogenics. ;Carbon monoxide (CAS: 630-08-0, CO) is a colorless, odorless, and tasteless toxic gaseous compound. CO is easily ignited, while prolonged exposure in CO rich atmospheres may be fatal.The incomplete combustion of petroleum, coal and natural gas yields carbon monoxide. CO also occurs naturally, mainly from the oxidation of methane emitted by decaying biomass. CO is used in a large number of processes. In standard quality, it is used to manufacture phosgene and acetic acid. In extremely pure form, it is used as a component of test and calibration gases, and for manufacturing synthetic diamonds. (www.messergroup.com).;In short, CO is produced by basically the same processes that produce hydrogen: steam reforming of light ends, partial oxidation of fossil feedstocks, gasification of coal. Hydrogen appears as a co-product with all processes that produce CO. To obtain the pure gases, the mixtures must be separated.;The CO can be separated from the exit gas mixtures by various means:;(1) reversible complexation (copper ammonium salt wash) at high pressure, followed by desorption due to pressure drop,;(2) cryogenic separation (e.g. low-temperature partial condensation or liquid methane scrubbing), ;(3) pressure-swing adsorption (PSA) using molecular sieve adsorbents which preferentially adsorb CO or CO2, and;(4) permeable membranes.;The best technique often depends on feed conditions, compositions, and the desired end-product specifications. In this dataset, the CO is separated and purified via cryogenics, comprising of the following steps (1) drying of syngas, (2) cooling and partial condensation of certain components, and (3) the subsequent gas/liquid separation, where a purity and yield of up to 97-99% can be achieved.;In the present dataset, there are two reference products (carbon monoxide and hydrogen), thus subdivision or allocation of the Life Cycle Inventory (LCI) is required. In this dataset, the lower heating value is used. For more information, consult the ''Modelling & Administrative'' section.;References:;Chauvel, A., & Lefebvre, G. (1989). Petrochemical Processes: Synthesis-gas derivatives and major hydrocarbons; V. 2. Major oxygenated, chlorinated and nitrated derivatives. Technip.;Bierhals, J. (2001). Carbon Monoxide. In Ullmann's Encyclopedia of Industrial Chemistry. https://doi.org/10.1002/14356007.a05_203 The activity starts when the raw materials enter the process. From cradle, i.e. including all upstream activities. The activity ends with purified carbon monoxide and hydrogen being ready for further transformation or transportation at the production site gate. Materials entering the process are included as well as energy uses, and emissions. In this dataset, the use of infrastructure is omitted since this is already considered in the upstream dataset for the production of the syngas feedstock.
carbon monoxide production, from synthesis gas, through cryogenic separation | ordinary transforming activity | Chemicals | 2011:Manufacture of basic chemicals | C - Manufacturing | carbon monoxide | 34210: Hydrogen, nitrogen, oxygen, carbon dioxide and rare gases; inorganic oxygen compounds of non-metals n.e.c. | carbon monoxide' is an inorganic substance with a CAS no. : 000630-08-0. It is called 'carbon monoxide' under IUPAC naming and its molecular formula is: CO. It is gas under normal conditions of temperature and pressure with no distinct odor. It is modelled as a pure substance. Modelling this substance in a solution requires the user to add the solvent of their choice in their models. On a consumer level, is used in the following products: laboratory chemicals, fuels, metal surface treatment products, polymers and semiconductors. There is no publicly available information about the consumption of this substance on industrial sites. | 630-08-0 | allocatable product | ecoQuery: https://ecoquery.ecoinvent.org/3.12/cutoff/dataset/92723/documentation This dataset represents the production of 1 kg of pure carbon monoxide (CO) and 0.21 kg of pure hydrogen (H2), from synthesis gas with a hydrogen to carbon monoxide molar ratio of 3, through cryogenics. ;Carbon monoxide (CAS: 630-08-0, CO) is a colorless, odorless, and tasteless toxic gaseous compound. CO is easily ignited, while prolonged exposure in CO rich atmospheres may be fatal.The incomplete combustion of petroleum, coal and natural gas yields carbon monoxide. CO also occurs naturally, mainly from the oxidation of methane emitted by decaying biomass. CO is used in a large number of processes. In standard quality, it is used to manufacture phosgene and acetic acid. In extremely pure form, it is used as a component of test and calibration gases, and for manufacturing synthetic diamonds. (www.messergroup.com).;In short, CO is produced by basically the same processes that produce hydrogen: steam reforming of light ends, partial oxidation of fossil feedstocks, gasification of coal. Hydrogen appears as a co-product with all processes that produce CO. To obtain the pure gases, the mixtures must be separated.;The CO can be separated from the exit gas mixtures by various means:;(1) reversible complexation (copper ammonium salt wash) at high pressure, followed by desorption due to pressure drop,;(2) cryogenic separation (e.g. low-temperature partial condensation or liquid methane scrubbing), ;(3) pressure-swing adsorption (PSA) using molecular sieve adsorbents which preferentially adsorb CO or CO2, and;(4) permeable membranes.;The best technique often depends on feed conditions, compositions, and the desired end-product specifications. In this dataset, the CO is separated and purified via cryogenics, comprising of the following steps (1) drying of syngas, (2) cooling and partial condensation of certain components, and (3) the subsequent gas/liquid separation, where a purity and yield of up to 97-99% can be achieved.;In the present dataset, there are two reference products (carbon monoxide and hydrogen), thus subdivision or allocation of the Life Cycle Inventory (LCI) is required. In this dataset, the lower heating value is used. For more information, consult the ''Modelling & Administrative'' section.;References:;Chauvel, A., & Lefebvre, G. (1989). Petrochemical Processes: Synthesis-gas derivatives and major hydrocarbons; V. 2. Major oxygenated, chlorinated and nitrated derivatives. Technip.;Bierhals, J. (2001). Carbon Monoxide. In Ullmann's Encyclopedia of Industrial Chemistry. https://doi.org/10.1002/14356007.a05_203 The activity starts when the raw materials enter the process. From cradle, i.e. including all upstream activities. The activity ends with purified carbon monoxide and hydrogen being ready for further transformation or transportation at the production site gate. Materials entering the process are included as well as energy uses, and emissions. In this dataset, the use of infrastructure is omitted since this is already considered in the upstream dataset for the production of the syngas feedstock.
carbon tetrachloride production | ordinary transforming activity | Chemicals | 2011:Manufacture of basic chemicals | C - Manufacturing | carbon tetrachloride | 34110: Hydrocarbons and their halogenated, sulphonated, nitrated or nitrosated derivatives | 'carbon tetrachloride' is an organic substance with a CAS no. : 000056-23-5. It is called 'tetrachloromethane' under IUPAC naming and its molecular formula is: CCl4. It is liquid under normal conditions of temperature and pressure and has a distinct, ether-like odor. It is modelled as a pure substance. Modelling this substance in a solution requires the user to add the solvent of their choice in their models. There is no publicly available information about the consumption of this substance on a consumer level. On industrial sites, the substance is used for the manufacture of products in the following sectors: chemicals. | 56-23-5 | allocatable product | ecoQuery: https://ecoquery.ecoinvent.org/3.12/cutoff/dataset/7871/documentation Data are from the Eco-profiles of the European plastics industry (APME). Not included are the values reported for: recyclable wastes, amount of air / N2 / O2 consumed, unspecified metal emission to air and to water, mercaptan emission to air, unspecified CFC/HCFC emission to air. The amount of "sulphur (bonded)" is assumed to be included into the amount of raw oil.;[This dataset was already contained in the ecoinvent database version 2. It was not individually updated during the transfer to ecoinvent version 3. Life Cycle Impact Assessment results may still have changed, as they are affected by changes in the supply chain, i.e. in other datasets. This dataset was generated following the ecoinvent quality guidelines for version 2. It may have been subject to central changes described in the ecoinvent version 3 change report (http://www.ecoinvent.org/database/ecoinvent-version-3/reports-of-changes/), and the results of the central updates were reviewed extensively. The changes added e.g. consistent water flows and other information throughout the database. The documentation of this dataset can be found in the ecoinvent reports of version 2, which are still available via the ecoinvent website. The change report linked above covers all central changes that were made during the conversion process.] From cradle, i.e. including all upstream activities. Aggregated data for all processes from raw material extraction until delivery at plant
carboxymethyl cellulose production, powder | ordinary transforming activity | Chemicals | 2011:Manufacture of basic chemicals | C - Manufacturing | carboxymethyl cellulose, powder | 35240: Sugars, chemically pure n.e.c.; sugar ethers and sugar esters and their salts n.e.c. | 'carboxymethyl cellulose, powder' is an organic substance with a CAS no. : 009000-11-7. It is called 'acetic acid;2,3,4,5,6-pentahydroxyhexanal' under IUPAC naming and its molecular formula is: C8H16O8. It is solid under normal conditions of temperature and pressure and appears as a white powder. It is modelled as a pure substance. Modelling this substance in a solution requires the user to add the solvent of their choice in their models. On a consumer level, is used in the following products: food (as E466 or E469). There is no publicly available information about the consumption of this substance on industrial sites. | 9000-11-7 | allocatable product | ecoQuery: https://ecoquery.ecoinvent.org/3.12/cutoff/dataset/3804/documentation data based on company information for a former detergent study of EMPA;[This dataset was already contained in the ecoinvent database version 2. It was not individually updated during the transfer to ecoinvent version 3. Life Cycle Impact Assessment results may still have changed, as they are affected by changes in the supply chain, i.e. in other datasets. This dataset was generated following the ecoinvent quality guidelines for version 2. It may have been subject to central changes described in the ecoinvent version 3 change report (http://www.ecoinvent.org/database/ecoinvent-version-3/reports-of-changes/), and the results of the central updates were reviewed extensively. The changes added e.g. consistent water flows and other information throughout the database. The documentation of this dataset can be found in the ecoinvent reports of version 2, which are still available via the ecoinvent website. The change report linked above covers all central changes that were made during the conversion process.] From cradle, i.e. including all upstream activities. This module contains material and energy input, production of waste and emissions for the production of carboxy methyl cellulose. Transport and infrastructure have been estimated.
carding waste, hemp to generic market for cellulose fibre | ordinary transforming activity | Textiles | 1311:Preparation and spinning of textile fibres | C - Manufacturing | cellulose fibre | 32113: Mechanical wood pulp; semi-chemical wood pulp; pulps of fibrous cellulosic material other than wood | The product 'cellulose fibre', also called cellulose insulation, represents cellulose fibre produced from wastepaper (post-consumer) to which aluminium hydroxide and boric acid are added as flame retardant. Cellulose fibre is used as an insulation material in buildings. This material has a thermal conductivity of 0.038 W/mK at a density of 30-60kg/m3. |  | allocatable product | ecoQuery: https://ecoquery.ecoinvent.org/3.12/cutoff/dataset/276669/documentation This is a renaming activity. Its purpose is to link 'carding waste, hemp' to the market for cellulose fibre. Activity starts with the reception of 'carding waste, hemp'. From cradle, i.e. including all upstream activities. This activity ends with 'cellulose fibre' being ready for transportation.
carrot production | ordinary transforming activity | Agriculture & Animal Husbandry | 0113:Growing of vegetables and melons, roots and tubers | A - Agriculture, forestry and fishing | carrot | 01251: Carrots and turnips | The product 'carrot' is a root vegetable. It is an annual crop. |  | allocatable product | ecoQuery: https://ecoquery.ecoinvent.org/3.12/cutoff/dataset/14831/documentation This dataset represents the production of 1 kg of carrots. The average yield from 2009 - 2012 is 64 t/ha. The data are representative for carrot production in Israel based on average data over the country. Mineral NPK fertiliser input is 188-0-167 kg/ha. Organic fertilisers applied amount to 5.85 m3/ha of liquid manure and 4.29 t/ha of solid manure. Total active ingredients (a.i.) applied as pesticides amount to 6.85 kg a.i./ha.;The dataset was modelled within the project 'World Food LCA database (WFLDB)'. The aim of this project was to provide inventories of a broad variety of agricultural products and processes and to cover for each product at least 50% of the global export market. The export share of carrots produced in Israel amounts to 5% of the global export (tonnage exported in 2010). The production system regarded in this dataset aimed at representing carrots produced in Israel for the export market.;PEF-Quality: data quality rating (DQR) = 3.2 (i.e. fair quality). This dataset refers to an average situation; for specific situations exchanges might differ substantially due to site specific parameters This activity starts with soil cultivation after the harvest of the previous crop. From cradle, i.e. including all upstream activities. This activity ends with the harvest of the carrots and their transport to the farm gate. The dataset includes all machine operations, corresponding infrastructure, fuel use and sheds. Machine operations are: soil cultivation, sowing, fertilisation, pesticide application, harvesting, and on-farm transport. Further, direct field emissions and land use change are included. The inputs of seeds, fertilisers and pesticides as well as packaging of fertilisers and pesticides are considered. The dataset doesn't include emissions from manure storage because these are within the system boundary of animal production. Heavy metal uptake by the crop is considered.
carrot production, conventional, plain region | ordinary transforming activity | Agriculture & Animal Husbandry | 0113:Growing of vegetables and melons, roots and tubers | A - Agriculture, forestry and fishing | carrot | 01251: Carrots and turnips | The product 'carrot' is a root vegetable. It is an annual crop. |  | allocatable product | ecoQuery: https://ecoquery.ecoinvent.org/3.12/cutoff/dataset/93368/documentation This dataset represents the production of 1 kg of carrots calculated on a sectoral average of the production of 1 ha with a yield of 38240 kg at a moisture content of 92.0%. The yield is based on average yield from 2017-2021 in Agristat corrected by region and production system differences in AGRIDEA (2021). Modelled crop duration is 4.4 months, preceeded by 10.1 months of non-hibernating green manure crop. The data are representative for conventional carrots production under tillage in the Swiss plain region. Mineral fertiliser input is 76 kg N, 38 kg P2O5, 242 kg K2O, 1.9 kg Mg. No farm manure has been applied. No organic market fertiliser has been applied. This dataset was modelled under the aim of a sectoral view on the Swiss Agriculture. The active ingredients applied for plant protection resemble a weighted average mix per crop and not an actual practice on a single farm. Pesticide data from 2018-2020 has been used, originating from the Swiss Agri-Environmental Data Network (SAEDN) (Gilgen et al. 2023). Similarly, farm manure application has been estimated by applying a basic distribution per crop and production system (0% of P2O5 requirement covered with farm manure, based on AGRIDEA 2021) and correcting for the available amount of farm manure in Switzerland that needs to be spread on the cultivated area. The remaining nutrient requirement of the crop is then covered by mineral fertiliser. Machinery operations used for the SALCA emission modelling are taken from LabourScope (Groher et al. 2020), an application for calculating the working-time requirement of labour and production processes (www.labourscope.ch). For the respective inventory modelling, ecoinvent field work processes are used. This activity starts after the harvest of the previous crop. A non-hibernating green manure crop is modelled between harvest of the previous crop and soil cultivation of the current crop. Included inputs are seeds (crop and green manure), mineral fertilizer and plant protection products. Activities of soil cultivation, sowing, fertilizer application, farm manure spreading, pest and pathogen control, weed control and harvest are included. Irrigation is included as well. From cradle, i.e. including all upstream activities. This activity ends with harvest and transport to the farm gate (2km). Storage and drying of harvest goods/grains not included.
carrot production, organic, plain region | ordinary transforming activity | Agriculture & Animal Husbandry | 0113:Growing of vegetables and melons, roots and tubers | A - Agriculture, forestry and fishing | carrot, organic | 01251: Carrots and turnips | The product 'carrot, organic' is a root vegetable. It is an annual crop. |  | allocatable product | ecoQuery: https://ecoquery.ecoinvent.org/3.12/cutoff/dataset/93651/documentation This dataset represents the production of 1 kg of carrots calculated on a sectoral average of the production of 1 ha with a yield of 20395 kg at a moisture content of 92.0%. The yield is based on average yield from 2017-2021 in Agristat corrected by region and production system differences in AGRIDEA (2021). Modelled crop duration is 4.4 months, preceeded by 10.1 months of non-hibernating green manure crop. The data are representative for organic carrots production under tillage in the Swiss plain region. No mineral fertiliser has been applied. Nutrient input from farm manure is 24 kg N, 22 kg P2O5, 70 kg K2O, 7.0 kg Mg, applied as 7.0 m3 slurry (undiluted) and 4.6 t solid manure. Nutrient input from organic market fertiliser is 42 kg N, 65 kg P2O5, 51 kg K2O, 13.0 kg Mg. This dataset was modelled under the aim of a sectoral view on the Swiss Agriculture. The active ingredients applied for plant protection resemble a weighted average mix per crop and not an actual practice on a single farm. Pesticide data from 2018-2020 has been used, originating from the Swiss Agri-Environmental Data Network (SAEDN) (Gilgen et al. 2023). Similarly, farm manure application has been estimated by applying a basic distribution per crop and production system (25% of P2O5 requirement covered with farm manure, based on AGRIDEA 2021) and correcting for the available amount of farm manure in Switzerland that needs to be spread on the cultivated area. The remaining nutrient requirement of the crop is then covered by organic market fertiliser. Machinery operations used for the SALCA emission modelling are taken from LabourScope (Groher et al. 2020), an application for calculating the working-time requirement of labour and production processes (www.labourscope.ch). For the respective inventory modelling, ecoinvent field work processes are used. This activity starts after the harvest of the previous crop. A non-hibernating green manure crop is modelled between harvest of the previous crop and soil cultivation of the current crop. Included inputs are seeds (crop and green manure), mineral fertilizer and plant protection products. Activities of soil cultivation, sowing, fertilizer application, farm manure spreading, pest and pathogen control, weed control and harvest are included. Irrigation is included as well. From cradle, i.e. including all upstream activities. This activity ends with harvest and transport to the farm gate (2km). Storage and drying of harvest goods/grains not included.
carrot seed production, for sowing | ordinary transforming activity | Agriculture & Animal Husbandry | 0164:Seed processing for propagation | A - Agriculture, forestry and fishing | carrot seed, for sowing | 86112: Seed processing services | The product 'carrot seed, for sowing' is a seed. It is an annual crop. This seed product is used for plant propagation. The seed produced at the farm is transported to the processing centre, treated (pre-cleaning, cleaning, eventually drying, chemical dressing (for integrated production) and bag filling), stored and afterwards transported to the regional storage centre. |  | allocatable product | ecoQuery: https://ecoquery.ecoinvent.org/3.12/cutoff/dataset/15642/documentation This global dataset is a copy of the regional CH dataset, except for the following modifications.;The production volume represents the global annual production.;The geographicalCorrelation score of every pedigree matrix of was changed to '5'.;The comments below were part of the CH regional dataset.;This dataset represents the production of 1 kg of carrot seed (fresh weight), with a maximum water content of 10%, at the regional storehouse. ;This process is identical to the ecoinvent process 'grass seed production, Swiss integrated production, for sowing' which is used as a proxy for carrot seed production at regional storehouse. This dataset refers to an average situation; for specific situations exchanges might differ substantially due to site specific parameters From the sowing of carrot seeds in order to plant the carrot field from where carrot seeds will be harvested. From cradle, i.e. including all upstream activities. The seed produced at the farm is transported to the processing centre, treated (pre-cleaning, cleaning, eventually drying, chemical dressing (for integrated production) and bag filling, stored and afterwards transported to the regional storage centre. No data on wastewater production were available.
carrot seed production, Swiss integrated production, at farm | ordinary transforming activity | Agriculture & Animal Husbandry | 0113:Growing of vegetables and melons, roots and tubers | A - Agriculture, forestry and fishing | carrot seed, Swiss integrated production, at farm | 01260: Vegetable seeds, except beet seeds | The product 'carrot seed, Swiss integrated production, at farm' is a seed. It is an annual crop. Swiss integrated production refers to agriculture meeting the ecological requirements (ökologischer Leistungsnachweis, ÖLN) defined by the Swiss regulation on direct payments to agriculture (Direktzahlungsverordnung). |  | allocatable product | ecoQuery: https://ecoquery.ecoinvent.org/3.12/cutoff/dataset/15442/documentation This dataset represents the production of 1 kg of carrot seed (fresh matter) at farm. The yield is 1000 kg/ha at a moisture content at storage of 10%.;This process is identical to the ecoinvent process 'grass seed production, Swiss integrated production, at farm' which is used as a proxy for carrot seed production at farm. This dataset refers to an average situation; for specific situations exchanges might differ substantially due to site specific parameters This activity assumes co-production of grass seeds and forage on an intensive temporary meadow during one year. Included in the dataset are (a) those operations which can be explicitly attributed to seed production and (b) other inputs and the emissions with a share of 50% of the burden of the whole production system, attributing the other 50% to forage production. The activity starts with the soil cultivation and sowing after the harvest of the previous crop. The inputs of seeds, mineral fertilisers and pesticides are considered. Farm manure as an organic fertiliser is only accounted for in terms of direct field emissions; all pre-processes are included in the animal production systems. From cradle, i.e. including all upstream activities. The dataset includes all machine operations and corresponding machine infrastructure and sheds. Machine operations are: soil cultivation, sowing, fertilisation, pest control, harvest, transport from field to regional processing center (10 km) and drying of seeds. This activity ends after drying of the seeds at the regional processing center.
carton board box production service, with gravure printing | ordinary transforming activity | Pulp & Paper | 1702:Manufacture of corrugated paper and paperboard and of containers of paper a | C - Manufacturing | carton board box production, with gravure printing | 32153: Cartons, boxes, cases, record sleeves and other packing containers (except bags) of paper, paperboard, cellulo[…] | Carton board box production, with offset printing' represents the service of producing carton board box production with offset printing. This service does not include the input of carton board and only includes the steps of cutting, folding and printing with an offset machine. This service allows the users to model the production of different carton board boxes according to their needs. Per kg of used carton board, 0.80 kg of this module are required. |  | allocatable product | ecoQuery: https://ecoquery.ecoinvent.org/3.12/cutoff/dataset/8265/documentation The input of cartonboard is not included into this module allowing the user to establish its own cartonboard boxes. Per kg of used cartonboard, 0.80 kg of this module are needed.;[This dataset was already contained in the ecoinvent database version 2. It was not individually updated during the transfer to ecoinvent version 3. Life Cycle Impact Assessment results may still have changed, as they are affected by changes in the supply chain, i.e. in other datasets. This dataset was generated following the ecoinvent quality guidelines for version 2. It may have been subject to central changes described in the ecoinvent version 3 change report (http://www.ecoinvent.org/database/ecoinvent-version-3/reports-of-changes/), and the results of the central updates were reviewed extensively. The changes added e.g. consistent water flows and other information throughout the database. The documentation of this dataset can be found in the ecoinvent reports of version 2, which are still available via the ecoinvent website. The change report linked above covers all central changes that were made during the conversion process.] From cradle, i.e. including all upstream activities. This module includes the production of boxes out of cartonboard. It contains the steps of cutting, folding and printing with a gravure machine and therefore inks and glues are considered as well as the electricity consumption.
carton board box production service, with offset printing | ordinary transforming activity | Pulp & Paper | 1702:Manufacture of corrugated paper and paperboard and of containers of paper a | C - Manufacturing | carton board box production, with offset printing | 32153: Cartons, boxes, cases, record sleeves and other packing containers (except bags) of paper, paperboard, cellulo[…] | Carton board box production, with gravure printing' represents the service of producing carton board box production with gravure printing. This service does not include the input of carton board and only includes the steps of cutting, folding and printing with a gravure machine. This service allows the users to model the production of different carton board boxes according to their needs. Per kg of used carton board, 0.83 kg of this module are required. |  | allocatable product | ecoQuery: https://ecoquery.ecoinvent.org/3.12/cutoff/dataset/11076/documentation This dataset represents offset printing of carton board box in Quebec. ;Child dataset exchanges identical to GLO dataset. Created to enable linking to regional markets (e.g. for electricity). Data quality indicators adjusted accordingly.;The input of cartonboard is not included into this module allowing the user to establish its own cartonboard boxes. Per kg of used cartonboard, 0.80 kg of this module are needed.;[This dataset was already contained in the ecoinvent database version 2. It was not individually updated during the transfer to ecoinvent version 3. Life Cycle Impact Assessment results may still have changed, as they are affected by changes in the supply chain, i.e. in other datasets. This dataset was generated following the ecoinvent quality guidelines for version 2. It may have been subject to central changes described in the ecoinvent version 3 change report (http://www.ecoinvent.org/database/ecoinvent-version-3/reports-of-changes/), and the results of the central updates were reviewed extensively. The changes added e.g. consistent water flows and other information throughout the database. The documentation of this dataset can be found in the ecoinvent reports of version 2, which are still available via the ecoinvent website. The change report linked above covers all central changes that were made during the conversion process.];[This dataset was already contained in the ecoinvent database version 2. It was not individually updated during the transfer to ecoinvent version 3. Life Cycle Impact Assessment results may still have changed, as they are affected by changes in the supply chain, i.e. in other datasets. This dataset was generated following the ecoinvent quality guidelines for version 2. It may have been subject to central changes described in the ecoinvent version 3 change report (http://www.ecoinvent.org/database/ecoinvent-version-3/reports-of-changes/), and the results of the central updates were reviewed extensively. The changes added e.g. consistent water flows and other information throughout the database. The documentation of this dataset can be found in the ecoinvent reports of version 2, which are still available via the ecoinvent website. The change report linked above covers all central changes that were made during the conversion process.] From cradle, i.e. including all upstream activities. This module includes the production of boxes out of cartonboard. It contains the steps of cutting, folding and printing with an offset machine and therefore inks and glues are considered as well as the electricity consumption.
cashew production | ordinary transforming activity | Agriculture & Animal Husbandry | 0125:Growing of other tree and bush fruits and nuts | A - Agriculture, forestry and fishing | cashew | 01372: Cashew nuts, in shell | The product 'cashew' is an edible nut. It is a perennial crop. |  | allocatable product | ecoQuery: https://ecoquery.ecoinvent.org/3.12/cutoff/dataset/20186/documentation This dataset represents the production of 1 kg of fresh Cashew which is a perineal crop which is harvested in the month of February, 2016 at a farm located in village Tutarkhed, District Valsad of Gujarat. In this area, fields are irrigated with ground water using electric pump and micro irrigation for surface irrigation. The farm has a yield of 580 kg fresh matter per ha for this crop cycle. Harvesting date is 20-Feburary, 2016. Mineral NPK fertilizer input is 279.50-57.50-21.6 kg/ha. Organic fertilizer applied amounts to 510 kg of manure from cattle dung. Only insecticide used has active ingredient as Carbaryl 1275 g/ha, Organophosphate 1785g/ha. Machinery is used for plant protection with fuel consumption of 10 kg/ha, soil cultivation with fuel consumption of 25 kg/ha using plough for soil tillage and 5kg/ha is used for other work process by tractor, transport and trailer. As this crop is a peripheral crop it is continuously in process with periodic harvesting in a year. From cradle, i.e. including all upstream activities. The activity ends with the harvesting of the mature Cashew from the Cashew plant.
cast iron drilling, computer numerical controlled | ordinary transforming activity | Metals | 2592:Treatment and coating of metals; machining | C - Manufacturing | cast iron removed by drilling, computer numerical controlled | 39310: Slag, dross, scalings and other waste from the manufacture of iron or steel | This is delivering the service of 'cast iron removed by drilling, computer numerical controlled'. Drilling uses a rotating cutting tool (the drill bit) to remove material from the work piece and it predominately uses the front end for cutting. It is applied for shapes like circular cavity or holes. The process is conventional, meaning that it is controlled manually and needs constant supervision. The process is computer numerical controlled, meaning that it operates autonomously once programmed. This dataset represents the drilling of 1 kg of cast iron. The service includes materials input, production infrastructure, machinery and electricity consumption. Maintenance and tool (bit) replacements are not included. Degreasing is not included and has to be added if necessary. |  | allocatable product | ecoQuery: https://ecoquery.ecoinvent.org/3.12/cutoff/dataset/9231/documentation The reference for drilling is 1 kg of metal removed by drilling. As there is a large variation from factory to factory with regard to the LCI, it is advised that in case this dataset becomes important in the results, it has to be investigated further if the rough estimations made are applicable or not. ;[This dataset was already contained in the ecoinvent database version 2. It was not individually updated during the transfer to ecoinvent version 3. Life Cycle Impact Assessment results may still have changed, as they are affected by changes in the supply chain, i.e. in other datasets. This dataset was generated following the ecoinvent quality guidelines for version 2. It may have been subject to central changes described in the ecoinvent version 3 change report (http://www.ecoinvent.org/database/ecoinvent-version-3/reports-of-changes/), and the results of the central updates were reviewed extensively. The changes added e.g. consistent water flows and other information throughout the database. The documentation of this dataset can be found in the ecoinvent reports of version 2, which are still available via the ecoinvent website. The change report linked above covers all central changes that were made during the conversion process.] The activity starts with the workpiece entering the process. The material removed is included in the activity. From cradle, i.e. including all upstream activities. This dataset encompasses the direct electricity consumption of the machine. In the case of CNC drilling compressed air and lubricant oil (incl. disposal) are accounted for. Furthermore, the metal removed is already included. Machine as well as factory infrastructure and operation are considered as well. The metal removed is assumed to be recycled. Maintenance and tool (bit) replacements are not included. Degreasing is not included and has to be added if necessary.
cast iron drilling, conventional | ordinary transforming activity | Metals | 2592:Treatment and coating of metals; machining | C - Manufacturing | cast iron removed by drilling, conventional | 39310: Slag, dross, scalings and other waste from the manufacture of iron or steel | This is delivering the service of 'cast iron removed by drilling, conventional'. Drilling uses a rotating cutting tool (the drill bit) to remove material from the work piece and it predominately uses the front end for cutting. It is applied for shapes like circular cavity or holes. The process is conventional, meaning that it is controlled manually and needs constant supervision. This dataset represents the drilling of 1 kg of cast iron. The service includes materials input, production infrastructure, machinery and electricity consumption. Maintenance and tool (bit) replacements are not included. Degreasing is not included and has to be added if necessary. |  | allocatable product | ecoQuery: https://ecoquery.ecoinvent.org/3.12/cutoff/dataset/4543/documentation The reference for drilling is 1 kg of metal removed by drilling. As there is a large variation from factory to factory with regard to the LCI, it is advised that in case this dataset becomes important in the results, it has to be investigated further if the rough estimations made are applicable or not. ;[This dataset was already contained in the ecoinvent database version 2. It was not individually updated during the transfer to ecoinvent version 3. Life Cycle Impact Assessment results may still have changed, as they are affected by changes in the supply chain, i.e. in other datasets. This dataset was generated following the ecoinvent quality guidelines for version 2. It may have been subject to central changes described in the ecoinvent version 3 change report (http://www.ecoinvent.org/database/ecoinvent-version-3/reports-of-changes/), and the results of the central updates were reviewed extensively. The changes added e.g. consistent water flows and other information throughout the database. The documentation of this dataset can be found in the ecoinvent reports of version 2, which are still available via the ecoinvent website. The change report linked above covers all central changes that were made during the conversion process.] The activity starts with the workpiece entering the process. The material removed is included in the activity. From cradle, i.e. including all upstream activities. This dataset encompasses the direct electricity consumption of the machine. Furthermore, the metal removed is already included. Machine as well as factory infrastructure and operation are considered as well. The metal removed is assumed to be recycled. Maintenance and tool (bit) replacements are not included. Degreasing is not included and has to be added if necessary.
cast iron milling, average | ordinary transforming activity | Metals | 2592:Treatment and coating of metals; machining | C - Manufacturing | cast iron removed by milling, average | 39310: Slag, dross, scalings and other waste from the manufacture of iron or steel | This is delivering the service of 'cast iron removed by milling, average'. Milling is a chipping process where the piece of the material is fixed to a movable table while the cutting energy is provided by the rotating cutting tool. It is used for complex shaping and it can be applied to metals, wood and plastic materials. This dataset represents the milling of 1kg of cast iron. The service includes materials input, production infrastructure, energy consumption, water consumption and materials end-of-life. Degreasing is not included and has to be added if necessary. |  | allocatable product | ecoQuery: https://ecoquery.ecoinvent.org/3.12/cutoff/dataset/3168/documentation The reference for milling is 1 kg of metal removed. As there is a large variation from factory to factory with regard to the LCI, it is advised that in case this dataset becomes important in the results, it has to be investigated further if the rough estimations made are applicable or not. If you do not know how much has been removed by turning you can use 0.23kg of this process per kg of final product as an average assumption.;[This dataset was already contained in the ecoinvent database version 2. It was not individually updated during the transfer to ecoinvent version 3. Life Cycle Impact Assessment results may still have changed, as they are affected by changes in the supply chain, i.e. in other datasets. This dataset was generated following the ecoinvent quality guidelines for version 2. It may have been subject to central changes described in the ecoinvent version 3 change report (http://www.ecoinvent.org/database/ecoinvent-version-3/reports-of-changes/), and the results of the central updates were reviewed extensively. The changes added e.g. consistent water flows and other information throughout the database. The documentation of this dataset can be found in the ecoinvent reports of version 2, which are still available via the ecoinvent website. The change report linked above covers all central changes that were made during the conversion process.] The activity starts with the workpiece entering the process. The material removed is included in the activity. From cradle, i.e. including all upstream activities. This dataset encompasses the direct electricity consumption of the machine as well as compressed air and lubricant oil. Furthermore, the metal removed is included. Machine as well as factory infrastructure and operation are considered as well. The disposal of the lubricant oil is also included while the metal removed is assumed to be recycled. Degreasing is not included and has to be added if necessary
cast iron milling, dressing | ordinary transforming activity | Metals | 2592:Treatment and coating of metals; machining | C - Manufacturing | cast iron removed by milling, dressing | 39310: Slag, dross, scalings and other waste from the manufacture of iron or steel | This is delivering the service of 'cast iron removed by milling, dressing'. Milling is a chipping process where the piece of the material is fixed to a movable table while the cutting energy is provided by the rotating cutting tool. It is used for complex shaping and it can be applied to metals, wood and plastic materials. When the process is performed with dressing operation, then only minor amounts of materials are removed to produce the exact dimensions and smooth surface. This dataset represents the milling of 1kg of cast iron. The service includes materials input, production infrastructure, energy consumption, water consumption and materials end-of-life. Degreasing is not included and has to be added if necessary. |  | allocatable product | ecoQuery: https://ecoquery.ecoinvent.org/3.12/cutoff/dataset/4033/documentation The reference for milling is 1 kg of metal removed. As there is a large variation from factory to factory with regard to the LCI, it is advised that in case this dataset becomes important in the results, it has to be investigated further if the rough estimations made are applicable or not. If you do not know how much has been removed by turning you can use 0.23kg of this process per kg of final product as an average assumption.;[This dataset was already contained in the ecoinvent database version 2. It was not individually updated during the transfer to ecoinvent version 3. Life Cycle Impact Assessment results may still have changed, as they are affected by changes in the supply chain, i.e. in other datasets. This dataset was generated following the ecoinvent quality guidelines for version 2. It may have been subject to central changes described in the ecoinvent version 3 change report (http://www.ecoinvent.org/database/ecoinvent-version-3/reports-of-changes/), and the results of the central updates were reviewed extensively. The changes added e.g. consistent water flows and other information throughout the database. The documentation of this dataset can be found in the ecoinvent reports of version 2, which are still available via the ecoinvent website. The change report linked above covers all central changes that were made during the conversion process.] The activity starts with the workpiece entering the process. The material removed is included in the activity. From cradle, i.e. including all upstream activities. This dataset encompasses the direct electricity consumption of the machine as well as compressed air and lubricant oil. Furthermore, the metal removed is included. Machine as well as factory infrastructure and operation are considered as well. The disposal of the lubricant oil is also included while the metal removed is assumed to be recycled. Degreasing is not included and has to be added if necessary
cast iron milling, large parts | ordinary transforming activity | Metals | 2592:Treatment and coating of metals; machining | C - Manufacturing | cast iron removed by milling, large parts | 39310: Slag, dross, scalings and other waste from the manufacture of iron or steel | This is delivering the service of 'cast iron removed by milling, large parts'. Milling is a chipping process where the piece of the material is fixed to a movable table while the cutting energy is provided by the rotating cutting tool. It is used for complex shaping and it can be applied to metals, wood and plastic materials. This dataset represents the milling of 1kg of cast iron in large parts. The service includes materials input, production infrastructure, energy consumption, water consumption and materials end-of-life. Degreasing is not included and has to be added if necessary. |  | allocatable product | ecoQuery: https://ecoquery.ecoinvent.org/3.12/cutoff/dataset/5554/documentation The reference for milling is 1 kg of metal removed. As there is a large variation from factory to factory with regard to the LCI, it is advised that in case this dataset becomes important in the results, it has to be investigated further if the rough estimations made are applicable or not. If you do not know how much has been removed by turning you can use 0.23kg of this process per kg of final product as an average assumption.;[This dataset was already contained in the ecoinvent database version 2. It was not individually updated during the transfer to ecoinvent version 3. Life Cycle Impact Assessment results may still have changed, as they are affected by changes in the supply chain, i.e. in other datasets. This dataset was generated following the ecoinvent quality guidelines for version 2. It may have been subject to central changes described in the ecoinvent version 3 change report (http://www.ecoinvent.org/database/ecoinvent-version-3/reports-of-changes/), and the results of the central updates were reviewed extensively. The changes added e.g. consistent water flows and other information throughout the database. The documentation of this dataset can be found in the ecoinvent reports of version 2, which are still available via the ecoinvent website. The change report linked above covers all central changes that were made during the conversion process.] The activity starts with the workpiece entering the process. The material removed is included in the activity. From cradle, i.e. including all upstream activities. This dataset encompasses the direct electricity consumption of the machine as well as compressed air and lubricant oil. Furthermore, the metal removed is included. Machine as well as factory infrastructure and operation are considered as well. The disposal of the lubricant oil is also included while the metal removed is assumed to be recycled. Degreasing is not included and has to be added if necessary
cast iron milling, small parts | ordinary transforming activity | Metals | 2592:Treatment and coating of metals; machining | C - Manufacturing | cast iron removed by milling, small parts | 39310: Slag, dross, scalings and other waste from the manufacture of iron or steel | This is delivering the service of 'cast iron removed by milling, small parts'. Milling is a chipping process where the piece of the material is fixed to a movable table while the cutting energy is provided by the rotating cutting tool. It is used for complex shaping and it can be applied to metals, wood and plastic materials. This dataset represents the milling of 1kg of cast iron in small parts. The service includes materials input, production infrastructure, energy consumption, water consumption and materials end-of-life. Degreasing is not included and has to be added if necessary. |  | allocatable product | ecoQuery: https://ecoquery.ecoinvent.org/3.12/cutoff/dataset/8726/documentation The reference for milling is 1 kg of metal removed. As there is a large variation from factory to factory with regard to the LCI, it is advised that in case this dataset becomes important in the results, it has to be investigated further if the rough estimations made are applicable or not. If you do not know how much has been removed by turning you can use 0.23kg of this process per kg of final product as an average assumption.;[This dataset was already contained in the ecoinvent database version 2. It was not individually updated during the transfer to ecoinvent version 3. Life Cycle Impact Assessment results may still have changed, as they are affected by changes in the supply chain, i.e. in other datasets. This dataset was generated following the ecoinvent quality guidelines for version 2. It may have been subject to central changes described in the ecoinvent version 3 change report (http://www.ecoinvent.org/database/ecoinvent-version-3/reports-of-changes/), and the results of the central updates were reviewed extensively. The changes added e.g. consistent water flows and other information throughout the database. The documentation of this dataset can be found in the ecoinvent reports of version 2, which are still available via the ecoinvent website. The change report linked above covers all central changes that were made during the conversion process.] The activity starts with the workpiece entering the process. The material removed is included in the activity. From cradle, i.e. including all upstream activities. This dataset encompasses the direct electricity consumption of the machine as well as compressed air and lubricant oil. Furthermore, the metal removed is included. Machine as well as factory infrastructure and operation are considered as well. The disposal of the lubricant oil is also included while the metal removed is assumed to be recycled. Degreasing is not included and has to be added if necessary
cast iron production | ordinary transforming activity | Metals | 2410:Manufacture of basic iron and steel | C - Manufacturing | cast iron | 41111: Pig iron and spiegeleisen in pigs, blocks or other primary forms | 'cast iron' is a metal. It has 35% scrap and 65% pig iron as iron input, which is a transition metal. It is a direct product of electric arc furnace. It can be used in the following applications and/or processes: circa 40% is used in the automotive industry, other applications include mechanical engineering, the building industry (radiators, boilers, sanitary ware, pipes, etc), chemical plants, ship building and mining. |  | allocatable product | ecoQuery: https://ecoquery.ecoinvent.org/3.12/cutoff/dataset/3630/documentation 35% scrap and 65% pig iron assumed as iron input;[This dataset was already contained in the ecoinvent database version 2. It was not individually updated during the transfer to ecoinvent version 3. Life Cycle Impact Assessment results may still have changed, as they are affected by changes in the supply chain, i.e. in other datasets. This dataset was generated following the ecoinvent quality guidelines for version 2. It may have been subject to central changes described in the ecoinvent version 3 change report (http://www.ecoinvent.org/database/ecoinvent-version-3/reports-of-changes/), and the results of the central updates were reviewed extensively. The changes added e.g. consistent water flows and other information throughout the database. The documentation of this dataset can be found in the ecoinvent reports of version 2, which are still available via the ecoinvent website. The change report linked above covers all central changes that were made during the conversion process.] The activity starts with the reception of the raw materials at the plant gate. From cradle, i.e. including all upstream activities. Transports of metal and other input materials to electric arc furnace, melting and refining process and casting.
cast iron turning, average, computer numerical controlled | ordinary transforming activity | Metals | 2592:Treatment and coating of metals; machining | C - Manufacturing | cast iron removed by turning, average, computer numerical controlled | 39310: Slag, dross, scalings and other waste from the manufacture of iron or steel | This is delivering the service of 'cast iron removed by turning, average, computer numerical controlled'. Turning is a chipping process where the piece of material is rotating while the cutting tool is not. It can be applied to both inside and outside of the piece to be machined and it is normally used to produce cylindrical shapes. It is performed in metals, wood and plastic materials. The process is computer numerical controlled, meaning that it operates autonomously once programmed. This dataset represents the turning of 1 kg of cast iron. The service includes materials input, production infrastructure, machinery and electricity consumption. Degreasing is not included and has to be added if necessary. |  | allocatable product | ecoQuery: https://ecoquery.ecoinvent.org/3.12/cutoff/dataset/8648/documentation The reference for turning is 1 kg of metal removed. As there is a large variation from factory to factory with regard to the LCI, it is advised that in case this dataset becomes important in the results, it has to be investigated further if the rough estimations made are applicable or not. If you do not know how much has been removed by turning you can use 0.23kg of this process per kg of final product as an average assumption.;[This dataset was already contained in the ecoinvent database version 2. It was not individually updated during the transfer to ecoinvent version 3. Life Cycle Impact Assessment results may still have changed, as they are affected by changes in the supply chain, i.e. in other datasets. This dataset was generated following the ecoinvent quality guidelines for version 2. It may have been subject to central changes described in the ecoinvent version 3 change report (http://www.ecoinvent.org/database/ecoinvent-version-3/reports-of-changes/), and the results of the central updates were reviewed extensively. The changes added e.g. consistent water flows and other information throughout the database. The documentation of this dataset can be found in the ecoinvent reports of version 2, which are still available via the ecoinvent website. The change report linked above covers all central changes that were made during the conversion process.] The activity starts with the workpiece entering the process. The material removed is included in the activity. From cradle, i.e. including all upstream activities. This dataset encompasses the direct electricity consumption of the machine as well as compressed air and lubricant oil. Furthermore, the metal removed is included. Machine as well as factory infrastructure and operation are considered as well. The disposal of the lubricant oil is also included while the metal removed is assumed to be recycled. Degreasing is not included and has to be added if necessary.
cast iron turning, average, conventional | ordinary transforming activity | Metals | 2592:Treatment and coating of metals; machining | C - Manufacturing | cast iron removed by turning, average, conventional | 39310: Slag, dross, scalings and other waste from the manufacture of iron or steel | This is delivering the service of 'cast iron removed by turning, average, conventional'. Turning is a chipping process where the piece of material is rotating while the cutting tool is not. It can be applied to both inside and outside of the piece to be machined and it is normally used to produce cylindrical shapes. It is performed in metals, wood and plastic materials. The process is conventional, meaning that it is controlled manually and needs constant supervision. This dataset represents the turning of 1 kg of cast iron. The service includes materials input, production infrastructure, machinery and electricity consumption. Degreasing is not included and has to be added if necessary. |  | allocatable product | ecoQuery: https://ecoquery.ecoinvent.org/3.12/cutoff/dataset/4099/documentation The reference for turning is 1 kg of metal removed. As there is a large variation from factory to factory with regard to the LCI, it is advised that in case this dataset becomes important in the results, it has to be investigated further if the rough estimations made are applicable or not. If you do not know how much has been removed by turning you can use 0.23kg of this process per kg of final product as an average assumption.;[This dataset was already contained in the ecoinvent database version 2. It was not individually updated during the transfer to ecoinvent version 3. Life Cycle Impact Assessment results may still have changed, as they are affected by changes in the supply chain, i.e. in other datasets. This dataset was generated following the ecoinvent quality guidelines for version 2. It may have been subject to central changes described in the ecoinvent version 3 change report (http://www.ecoinvent.org/database/ecoinvent-version-3/reports-of-changes/), and the results of the central updates were reviewed extensively. The changes added e.g. consistent water flows and other information throughout the database. The documentation of this dataset can be found in the ecoinvent reports of version 2, which are still available via the ecoinvent website. The change report linked above covers all central changes that were made during the conversion process.] The activity starts with the workpiece entering the process. The material removed is included in the activity. From cradle, i.e. including all upstream activities. This dataset encompasses the direct electricity consumption of the machine. Furthermore, the metal removed is included. Machine as well as factory infrastructure and operation are considered as well. The metal removed is assumed to be recycled. Degreasing is not included and has to be added if necessary.
cast iron turning, primarily dressing, computer numerical controlled | ordinary transforming activity | Metals | 2592:Treatment and coating of metals; machining | C - Manufacturing | cast iron removed by turning, primarily dressing, computer numerical controlled | 39310: Slag, dross, scalings and other waste from the manufacture of iron or steel | This is delivering the service of 'cast iron removed by turning, primarily dressing, computer numerical controlled'. Turning is a chipping process where the piece of material is rotating while the cutting tool is not. It can be applied to both inside and outside of the piece to be machined and it is normally used to produce cylindrical shapes. It is performed in metals, wood and plastic materials. When the process is performed with dressing operation, then only minor amounts of materials are removed to produce the exact dimensions and smooth surface. The process is computer numerical controlled, meaning that it operates autonomously once programmed. This dataset represents the turning of 1 kg of cast iron. The service includes materials input, production infrastructure, machinery and electricity consumption. Degreasing is not included and has to be added if necessary. |  | allocatable product | ecoQuery: https://ecoquery.ecoinvent.org/3.12/cutoff/dataset/2243/documentation The reference for turning is 1 kg of metal removed. As there is a large variation from factory to factory with regard to the LCI, it is advised that in case this dataset becomes important in the results, it has to be investigated further if the rough estimations made are applicable or not. If you do not know how much has been removed by turning you can use 0.23kg of this process per kg of final product as an average assumption.;[This dataset was already contained in the ecoinvent database version 2. It was not individually updated during the transfer to ecoinvent version 3. Life Cycle Impact Assessment results may still have changed, as they are affected by changes in the supply chain, i.e. in other datasets. This dataset was generated following the ecoinvent quality guidelines for version 2. It may have been subject to central changes described in the ecoinvent version 3 change report (http://www.ecoinvent.org/database/ecoinvent-version-3/reports-of-changes/), and the results of the central updates were reviewed extensively. The changes added e.g. consistent water flows and other information throughout the database. The documentation of this dataset can be found in the ecoinvent reports of version 2, which are still available via the ecoinvent website. The change report linked above covers all central changes that were made during the conversion process.] The activity starts with the workpiece entering the process. The material removed is included in the activity. From cradle, i.e. including all upstream activities. This dataset encompasses the direct electricity consumption of the machine as well as compressed air and lubricant oil. Furthermore, the metal removed is included. Machine as well as factory infrastructure and operation are considered as well. The disposal of the lubricant oil is also included while the metal removed is assumed to be recycled. Degreasing is not included and has to be added if necessary.
cast iron turning, primarily dressing, conventional | ordinary transforming activity | Metals | 2592:Treatment and coating of metals; machining | C - Manufacturing | cast iron removed by turning, primarily dressing, conventional | 39310: Slag, dross, scalings and other waste from the manufacture of iron or steel | This is delivering the service of 'cast iron removed by turning, primarily dressing, conventional'. Turning is a chipping process where the piece of material is rotating while the cutting tool is not. It can be applied to both inside and outside of the piece to be machined and it is normally used to produce cylindrical shapes. It is performed in metals, wood and plastic materials. When the process is performed with dressing operation, then only minor amounts of materials are removed to produce the exact dimensions and smooth surface. The process is conventional, meaning that it is controlled manually and needs constant supervision. This dataset represents the turning of 1 kg of cast iron. The service includes materials input, production infrastructure, machinery and electricity consumption. Degreasing is not included and has to be added if necessary. |  | allocatable product | ecoQuery: https://ecoquery.ecoinvent.org/3.12/cutoff/dataset/4244/documentation The reference for turning is 1 kg of metal removed. As there is a large variation from factory to factory with regard to the LCI, it is advised that in case this dataset becomes important in the results, it has to be investigated further if the rough estimations made are applicable or not. If you do not know how much has been removed by turning you can use 0.23kg of this process per kg of final product as an average assumption.;[This dataset was already contained in the ecoinvent database version 2. It was not individually updated during the transfer to ecoinvent version 3. Life Cycle Impact Assessment results may still have changed, as they are affected by changes in the supply chain, i.e. in other datasets. This dataset was generated following the ecoinvent quality guidelines for version 2. It may have been subject to central changes described in the ecoinvent version 3 change report (http://www.ecoinvent.org/database/ecoinvent-version-3/reports-of-changes/), and the results of the central updates were reviewed extensively. The changes added e.g. consistent water flows and other information throughout the database. The documentation of this dataset can be found in the ecoinvent reports of version 2, which are still available via the ecoinvent website. The change report linked above covers all central changes that were made during the conversion process.] The activity starts with the workpiece entering the process. The material removed is included in the activity. From cradle, i.e. including all upstream activities. This dataset encompasses the direct electricity consumption of the machine. Furthermore, the metal removed is included. Machine as well as factory infrastructure and operation are considered as well. The metal removed is assumed to be recycled. Degreasing is not included and has to be added if necessary.
cast iron turning, primarily roughing, computer numerical controlled | ordinary transforming activity | Metals | 2592:Treatment and coating of metals; machining | C - Manufacturing | cast iron removed by turning, primarily roughing, computer numerical controlled | 39310: Slag, dross, scalings and other waste from the manufacture of iron or steel | This is delivering the service of 'cast iron removed by turning, primarily roughing, computer numerical controlled'. Turning is a chipping process where the piece of material is rotating while the cutting tool is not. It can be applied to both inside and outside of the piece to be machined and it is normally used to produce cylindrical shapes. It is performed in metals, wood and plastic materials. When the process is performed with roughing operation, then large amounts of materials are removed at once. The process is computer numerical controlled, meaning that it operates autonomously once programmed. This dataset represents the turning of 1 kg of cast iron. The service includes materials input, production infrastructure, machinery and electricity consumption. Degreasing is not included and has to be added if necessary. |  | allocatable product | ecoQuery: https://ecoquery.ecoinvent.org/3.12/cutoff/dataset/4939/documentation The reference for turning is 1 kg of metal removed. As there is a large variation from factory to factory with regard to the LCI, it is advised that in case this dataset becomes important in the results, it has to be investigated further if the rough estimations made are applicable or not. If you do not know how much has been removed by turning you can use 0.23kg of this process per kg of final product as an average assumption.;[This dataset was already contained in the ecoinvent database version 2. It was not individually updated during the transfer to ecoinvent version 3. Life Cycle Impact Assessment results may still have changed, as they are affected by changes in the supply chain, i.e. in other datasets. This dataset was generated following the ecoinvent quality guidelines for version 2. It may have been subject to central changes described in the ecoinvent version 3 change report (http://www.ecoinvent.org/database/ecoinvent-version-3/reports-of-changes/), and the results of the central updates were reviewed extensively. The changes added e.g. consistent water flows and other information throughout the database. The documentation of this dataset can be found in the ecoinvent reports of version 2, which are still available via the ecoinvent website. The change report linked above covers all central changes that were made during the conversion process.] The activity starts with the workpiece entering the process. The material removed is included in the activity. From cradle, i.e. including all upstream activities. This dataset encompasses the direct electricity consumption of the machine as well as compressed air and lubricant oil. Furthermore, the metal removed is included. Machine as well as factory infrastructure and operation are considered as well. The disposal of the lubricant oil is also included while the metal removed is assumed to be recycled. Degreasing is not included and has to be added if necessary.
cast iron turning, primarily roughing, conventional | ordinary transforming activity | Metals | 2592:Treatment and coating of metals; machining | C - Manufacturing | cast iron removed by turning, primarily roughing, conventional | 39310: Slag, dross, scalings and other waste from the manufacture of iron or steel | This is delivering the service of 'cast iron removed by turning, primarily roughing, conventional'. Turning is a chipping process where the piece of material is rotating while the cutting tool is not. It can be applied to both inside and outside of the piece to be machined and it is normally used to produce cylindrical shapes. It is performed in metals, wood and plastic materials. When the process is performed with roughing operation, then large amounts of materials are removed at once. The process is conventional, meaning that it is controlled manually and needs constant supervision. This dataset represents the turning of 1 kg of cast iron. The service includes materials input, production infrastructure, machinery and electricity consumption. Degreasing is not included and has to be added if necessary. |  | allocatable product | ecoQuery: https://ecoquery.ecoinvent.org/3.12/cutoff/dataset/6642/documentation The reference for turning is 1 kg of metal removed. As there is a large variation from factory to factory with regard to the LCI, it is advised that in case this dataset becomes important in the results, it has to be investigated further if the rough estimations made are applicable or not. If you do not know how much has been removed by turning you can use 0.23kg of this process per kg of final product as an average assumption.;[This dataset was already contained in the ecoinvent database version 2. It was not individually updated during the transfer to ecoinvent version 3. Life Cycle Impact Assessment results may still have changed, as they are affected by changes in the supply chain, i.e. in other datasets. This dataset was generated following the ecoinvent quality guidelines for version 2. It may have been subject to central changes described in the ecoinvent version 3 change report (http://www.ecoinvent.org/database/ecoinvent-version-3/reports-of-changes/), and the results of the central updates were reviewed extensively. The changes added e.g. consistent water flows and other information throughout the database. The documentation of this dataset can be found in the ecoinvent reports of version 2, which are still available via the ecoinvent website. The change report linked above covers all central changes that were made during the conversion process.] The activity starts with the workpiece entering the process. The material removed is included in the activity. From cradle, i.e. including all upstream activities. This dataset encompasses the direct electricity consumption of the machine. Furthermore, the metal removed is included. Machine as well as factory infrastructure and operation are considered as well. The metal removed is assumed to be recycled. Degreasing is not included and has to be added if necessary.
casting, aluminium, lost-wax | ordinary transforming activity | Metals | 2432:Casting of non-ferrous metals | C - Manufacturing | casting, aluminium, lost-wax | 89320: Non-ferrous metal casting services | This is delivering the service of 'casting, aluminium, lost-wax'. Lost-wax casting is a process for creating objects, from simple to complex, for a variety of metals (such as gold, silver, brass, or bronze) by casting an original model or pattern. This dataset represents the casting of 1 kg of aluminium and aluminum low-alloy parts by lost-wax casting. The service includes the input of aluminium ingots and alloys, along with their melting, casting, dewaxing, cutting, grinding, straightening, machining, and non-destructive testing. It also includes water and energy consumption, emissions and materials` end-of-life. However, it excludes the final product material and alloying additives. Lost-wax casted aluminium is used in industries requiring mass produced metal parts with a high level of dimensional accuracy, producing critical components for aerospace, automotive, and medical applications. |  | allocatable product | ecoQuery: https://ecoquery.ecoinvent.org/3.12/cutoff/dataset/11918/documentation This dataset represents the service of casting of aluminium parts using the lost-wax casting, or investment casting, method. This method is one of the oldest known metal working technics. While sand casting is the most frequently use casting technic, lost-wax casting is used for small, up to 32 kg, and precision parts, for exmple for the aeronautical sector. Although more expensive and intensive than sand casting or die casting, it requires less machining and surface finishing. Dataset represenst casting of 1 kg of aluminium and aluminum low-alloy parts by lost-wax casting. It includes materials and energy inputs, waste and emissions. Infrastructure are estimated. Production of metal in final part is excluded, only aluminum associated with losses and its waste management is included. Losses are estimated at 26.1% of aluminium input (or 35.3% of cast product), 97.5% are sent to recycling, the rest is lost in waste sludge. Lost-was casting starting from the reception of aluminium ingot, metal alloy ingot and other materials for casting process. From cradle, i.e. including all upstream activities. This activity ends with the aluminium cast. The dataset includes mold manufacturing, melting of aluminium and alloy inputs, casting, dewaxing, cutting, grinding, straightening, machining, and non-destructive testing (NDT). The dataset does not inclue the final product material and alloying additives. Metal losses are included as generic primiary aluminium input.
casting, brass | ordinary transforming activity | Metals | 2432:Casting of non-ferrous metals | C - Manufacturing | casting, brass | 89320: Non-ferrous metal casting services | This is delivering the service of 'casting, brass'. Brass casting is the method by which brass, an alloy of copper and zinc, is melted in a foundry and cast into various shapes to be used in manufacturing, fabrication, and machining. In the service of brass casting, the metal input is not included in this dataset. Thus, this service should be used along with 1 kg of brass. Moreover, the service includes production infrastructure and energy consumption. Brass in used to manufacture a variaty of products and objects, such as locks, gears, bearings, valves, musical instruments, decorative artifacts, braces, brackets, base plates, etc. decorative purposes primarily because of its resemblance to gold. It is also a commonly used to make musical instruments due to its high workability and durability. |  | allocatable product | ecoQuery: https://ecoquery.ecoinvent.org/3.12/cutoff/dataset/4630/documentation All data are calculated based on assumptions and theoretical models. Their overall quality is poor.;[This dataset was already contained in the ecoinvent database version 2. It was not individually updated during the transfer to ecoinvent version 3. Life Cycle Impact Assessment results may still have changed, as they are affected by changes in the supply chain, i.e. in other datasets. This dataset was generated following the ecoinvent quality guidelines for version 2. It may have been subject to central changes described in the ecoinvent version 3 change report (http://www.ecoinvent.org/database/ecoinvent-version-3/reports-of-changes/), and the results of the central updates were reviewed extensively. The changes added e.g. consistent water flows and other information throughout the database. The documentation of this dataset can be found in the ecoinvent reports of version 2, which are still available via the ecoinvent website. The change report linked above covers all central changes that were made during the conversion process.] The activity starts with the input of the heat and electricity that will melt the bronze (metal not included). From cradle, i.e. including all upstream activities. melting of copper and zinc and casting of brass parts. Metal input is not included.
casting, bronze | ordinary transforming activity | Metals | 2432:Casting of non-ferrous metals | C - Manufacturing | casting, bronze | 89320: Non-ferrous metal casting services | This is delivering the service of 'casting, bronze'. Bronze casting is the process where the molten bronze is poured into a mould to be shaped/casted in various shapes. In the service of brass casting, the metal input is not included in this dataset. Thus, this service should be used along with 1 kg of bronze. Moreover, the service includes production infrastructure and energy consumption. Bronze in used in the construction of sculptures, musical instruments and medals, and in industrial applications such as bushings and bearings, where its low metal on metal friction is an advantage. Bronze also has nautical applications because of its resistance to corrosion. |  | allocatable product | ecoQuery: https://ecoquery.ecoinvent.org/3.12/cutoff/dataset/6609/documentation This dataset describes the casting of 1 kg of bronze, for CH in 2003.;[This dataset was already contained in the ecoinvent database version 2. It was not individually updated during the transfer to ecoinvent version 3. Life Cycle Impact Assessment results may still have changed, as they are affected by changes in the supply chain, i.e. in other datasets. This dataset was generated following the ecoinvent quality guidelines for version 2. It may have been subject to central changes described in the ecoinvent version 3 change report (http://www.ecoinvent.org/database/ecoinvent-version-3/reports-of-changes/), and the results of the central updates were reviewed extensively. The changes added e.g. consistent water flows and other information throughout the database. The documentation of this dataset can be found in the ecoinvent reports of version 2, which are still available via the ecoinvent website. The change report linked above covers all central changes that were made during the conversion process.];All data are calculated based on assumptions and theoretical models. The overall quality of the dataset is poor, making it of insufficient quality for LCA where these metals play an important role. Casting process starting from melted bronze. From cradle, i.e. including all upstream activities. This activity ends with the casting of bronze ingots. The dataset includes the consumption of infrastructure for the process. The dataset doesn't include the metal inputs for the process.
casting, steel, lost-wax | ordinary transforming activity | Metals | 2431:Casting of iron and steel | C - Manufacturing | casting, steel, lost-wax | 89310: Iron and steel casting services | This is delivering the service of 'casting, steel, lost-wax'. Lost-wax casting is a process for creating objects, from simple to complex, in a variety of metals (such as gold, silver, brass, or bronze) by casting an original model or pattern. This dataset represents the casting of 1 kg of steel small parts and precision parts with an average mass of 61 kg and the biggest ones weighting 91 kg by lost-wax casting. The service includes steel input, mold manufacturing, melting of stainless steel and alloy inputs, casting, thermal treatment, straightening, cutting, grinding and non-destructive testing. It also includes water and energy consumption, emissions and materials` end-of-life. However, it excludes the final product material and alloying additives. Lost-wax casted steel is used in industries requiring mass produced metal parts with a high level of dimensional accuracy, producing critical components for medical, automotive, aerospace and nuclear energy applications. |  | allocatable product | ecoQuery: https://ecoquery.ecoinvent.org/3.12/cutoff/dataset/10873/documentation This dataset represents the service of casting of stainless steel parts using the lost-wax casting, or investment casting, method. This technics is mainly used for small parts and precision parts with an average mass of 61 kg and the biggest ones weighting 91 kg. Industry sectors relying the most on this process include medical, automotive, aerospace and nuclear energy sectors. This casting process is more expensive, complicated and intensive than sand casting or die casting, but it requires less machining and allow better surface finishing. Production of metal in final piece is excluded. Inputs and outputs of stainless steel associated with important losses are included and are on average 189% of cast metal. There is very little internal recycling since most applications demand only virgin stainless steel alloys. Lost-wax casting starting from the reception of stainless steel and alloy inputs for casting process. From cradle, i.e. including all upstream activities. This activity ends with the stainless steel cast. The dataset includes mold manufacturing, melting of stainless steel and alloy inputs, casting, thermal treatment, straightening, cutting, grinding and non-destructive testing (NDT). The dataset does not include the final product material and alloying additives. Metal losses are included as generic stainless steel input, but this service is suitable for all stainless steel alloying.
castor bean production | ordinary transforming activity | Agriculture & Animal Husbandry | 0111:Growing of cereals (except rice), leguminous crops and oil seeds | A - Agriculture, forestry and fishing | castor bean | 01449: Other oilseeds, n.e.c. | The product 'castor bean' is a seed. It is an annual crop. |  | allocatable product | ecoQuery: https://ecoquery.ecoinvent.org/3.12/cutoff/dataset/21473/documentation This dataset represents the production of 1 kg of fresh Castor Beans during May-October, 2016 at a farm located in village Lilapar, District is Rajkot of Gujarat. The farm has a yield of 647 kg fresh matter per ha for this crop cycle. Sowing date for the crop is 15-June, 2016 and harvesting date is 10-October, 2016. Mineral NP fertilizer input is 119-57.50 kg/ha. Organic fertilizer applied amounts to 9,000 kg of manure from cattle dung. Pesticides used has active ingredient of Imidacloprid 53.4 g/ha and Aldrin 120g/ha. Machinery is used for soil cultivation with fuel consumption of 64 kg/ha using plough 43 kg/ha for harvesting and 11.65 kg/ha is used for other work process like transport, tractor and trailer. This activity starts about three weeks after the harvest of the previous crop. The soil is prepared for cultivation in mid-May and sowing of seeds started about five weeks after soil preparation. Thereafter the crop is mature for harvesting in about 4 months. From cradle, i.e. including all upstream activities. The activity ends with the harvesting of the mature Castor Beans from the Castor bean plant
catalytic converter production, oxidation, 20 litre | ordinary transforming activity | Infrastructure & Machinery | 2930:Manufacture of parts and accessories for motor vehicles | C - Manufacturing | catalytic converter, oxidation, 20 litre | 46910: Electrical ignition or starting equipment of a kind used for internal combustion engines; generators and cut-o[…] | This is an infrastructure, representing the product of a catalytic converter, oxidation. The infrastructure has a volumetric capacity of 20 litres. During production, the effective surfaces are coated with approximately 1.5 g (catalyst) per liter (catalysator), whereby for oxidation catalysts - assumed here - platinum/palladium with a ratio of 3:1 is used. During production, the catalyst is heated for approx. 5 hours at 300 °C in an electrically heated air stream. This requires 2 kW of electrical power per liter of catalyst volume is required. The lifespan is assumed to be 20'000 operating hours. |  | allocatable product | ecoQuery: https://ecoquery.ecoinvent.org/3.12/cutoff/dataset/7943/documentation [This dataset was already contained in the ecoinvent database version 2. It was not individually updated during the transfer to ecoinvent version 3. Life Cycle Impact Assessment results may still have changed, as they are affected by changes in the supply chain, i.e. in other datasets. This dataset was generated following the ecoinvent quality guidelines for version 2. It may have been subject to central changes described in the ecoinvent version 3 change report (http://www.ecoinvent.org/database/ecoinvent-version-3/reports-of-changes/), and the results of the central updates were reviewed extensively. The changes added e.g. consistent water flows and other information throughout the database. The documentation of this dataset can be found in the ecoinvent reports of version 2, which are still available via the ecoinvent website. The change report linked above covers all central changes that were made during the conversion process.] From cradle, i.e. including all upstream activities. The module includes the most important materials used for production. It includes also the transport of these materials and the energy and water needed for production.
catalytic converter production, selective catalytic reduction, 200 litre | ordinary transforming activity | Infrastructure & Machinery | 2930:Manufacture of parts and accessories for motor vehicles | C - Manufacturing | catalytic converter, selective catalytic reduction, 200 litre | 46910: Electrical ignition or starting equipment of a kind used for internal combustion engines; generators and cut-o[…] | This is an infrastructure, representing the product of a catalytic converter, selective catalytic reduction (SCR). The infrastructure has a capacity of 200 liters. During production, the effective surfaces are coated with approximately 1.5 g (catalyst) per liter (catalysator), whereby for SCR catalysts - assumed here - titanium dioxide is used. During production, the catalyst is heated for approx. 5 hours at 300 °C in an electrically heated air stream. This requires 2 kW of electrical power per liter of catalyst volume is required. The lifespan is assumed to be 20'000 operating hours. |  | allocatable product | ecoQuery: https://ecoquery.ecoinvent.org/3.12/cutoff/dataset/3306/documentation [This dataset was already contained in the ecoinvent database version 2. It was not individually updated during the transfer to ecoinvent version 3. Life Cycle Impact Assessment results may still have changed, as they are affected by changes in the supply chain, i.e. in other datasets. This dataset was generated following the ecoinvent quality guidelines for version 2. It may have been subject to central changes described in the ecoinvent version 3 change report (http://www.ecoinvent.org/database/ecoinvent-version-3/reports-of-changes/), and the results of the central updates were reviewed extensively. The changes added e.g. consistent water flows and other information throughout the database. The documentation of this dataset can be found in the ecoinvent reports of version 2, which are still available via the ecoinvent website. The change report linked above covers all central changes that were made during the conversion process.] From cradle, i.e. including all upstream activities. The module includes the most important materials used for production of the SCR (Selective Catalytic Reduction) catalytic converter. It includes also the transport of these materials and the energy and water needed for production.
catalytic converter production, three-way, 19.1l | ordinary transforming activity | Infrastructure & Machinery | 2930:Manufacture of parts and accessories for motor vehicles | C - Manufacturing | catalytic converter, three-way, 19.1l | 46910: Electrical ignition or starting equipment of a kind used for internal combustion engines; generators and cut-o[…] | This is an infrastructure, representing the product of a catalytic converter, three-way. The infrastructure has a capacity of 19.1 liters and weighs 70 kg. Ceramic or, more frequently, metallic (as accounted for here) monoliths are used as substrates, which are coated with the precious metals platinum, palladium, rhodium and various non-precious metal oxides. During production, the catalyst is heated for approx. 5 hours at 300 °C in an electrically heated air stream. This requires 2 kW of electrical power per liter of catalyst volume is required. The lifespan is assumed to be 20'000 operating hours. |  | allocatable product | ecoQuery: https://ecoquery.ecoinvent.org/3.12/cutoff/dataset/1599/documentation [This dataset was already contained in the ecoinvent database version 2. It was not individually updated during the transfer to ecoinvent version 3. Life Cycle Impact Assessment results may still have changed, as they are affected by changes in the supply chain, i.e. in other datasets. This dataset was generated following the ecoinvent quality guidelines for version 2. It may have been subject to central changes described in the ecoinvent version 3 change report (http://www.ecoinvent.org/database/ecoinvent-version-3/reports-of-changes/), and the results of the central updates were reviewed extensively. The changes added e.g. consistent water flows and other information throughout the database. The documentation of this dataset can be found in the ecoinvent reports of version 2, which are still available via the ecoinvent website. The change report linked above covers all central changes that were made during the conversion process.] From cradle, i.e. including all upstream activities. The module includes the most important materials used for production. It includes also the transport of these materials and the energy and water needed for production.
catalytic converter production, three-way, mini CHP plant | ordinary transforming activity | Infrastructure & Machinery | 2930:Manufacture of parts and accessories for motor vehicles | C - Manufacturing | catalytic converter, three-way, mini CHP plant | 46910: Electrical ignition or starting equipment of a kind used for internal combustion engines; generators and cut-o[…] | This is an infrastructure, representing the product of a catalytic converter, three-way. The product is used in a mini combined heat and power (CHP) plant. The process includes the most important materials used for production energy and water needed for production. The volume of the catalyst used for the mini CHP was given as 0.27 liters, the weight as 0.5 kg. Palladium and rhodium are used for the coating. During production, the catalyst is heated for approx. 5 hours at 300 °C in an electrically heated air stream. This requires 2 kW of electrical power per liter of catalyst volume is required. The lifespan is assumed to be 20'000 operating hours. |  | allocatable product | ecoQuery: https://ecoquery.ecoinvent.org/3.12/cutoff/dataset/7215/documentation [This dataset was already contained in the ecoinvent database version 2. It was not individually updated during the transfer to ecoinvent version 3. Life Cycle Impact Assessment results may still have changed, as they are affected by changes in the supply chain, i.e. in other datasets. This dataset was generated following the ecoinvent quality guidelines for version 2. It may have been subject to central changes described in the ecoinvent version 3 change report (http://www.ecoinvent.org/database/ecoinvent-version-3/reports-of-changes/), and the results of the central updates were reviewed extensively. The changes added e.g. consistent water flows and other information throughout the database. The documentation of this dataset can be found in the ecoinvent reports of version 2, which are still available via the ecoinvent website. The change report linked above covers all central changes that were made during the conversion process.] From cradle, i.e. including all upstream activities. The module includes the most important materials used for production. It includes also the transport of these materials and the energy and water needed for production.
catch crop growing, phacelia, September-October, organic fertiliser 40 kg N | ordinary transforming activity | Agriculture & Animal Husbandry | 0161:Support activities for crop production | A - Agriculture, forestry and fishing | phacelia silage | 01919: Forage products, n.e.c. | The product 'phacelia silage' represents preserved pasture used for animal feed. Phacelia is an annual crop. The phacelia is cut, collected into bales and then fermented. |  | allocatable product | ecoQuery: https://ecoquery.ecoinvent.org/3.12/cutoff/dataset/5093/documentation This dataset represents the cultivation of phacelia silage on an area of 1 ha. The dry matter yield is 1404 kg/ha. The moisture content of the silage at storage is 75%. This activity starts after the harvest of the previous crop. The input of seeds is included. Farm manure as an organic fertiliser - if applied - is only accounted for in terms of direct field emissions; all pre-processes are included in the animal production systems. From cradle, i.e. including all upstream activities. The dataset includes all machine operations and corresponding machine infrastructure and sheds. Machine operations are: soil cultivation, sowing, manuring - if manure is applied -, mowing, haying, swathing, baling, bale loading and transport of silage bales to the farm. Further, direct field emissions are included. This activity ends after the transport of the bales to the farm at the farm gate.
catch crop growing, phacelia, September-October, organic fertiliser 60 kg N | ordinary transforming activity | Agriculture & Animal Husbandry | 0161:Support activities for crop production | A - Agriculture, forestry and fishing | phacelia silage | 01919: Forage products, n.e.c. | The product 'phacelia silage' represents preserved pasture used for animal feed. Phacelia is an annual crop. The phacelia is cut, collected into bales and then fermented. |  | allocatable product | ecoQuery: https://ecoquery.ecoinvent.org/3.12/cutoff/dataset/3708/documentation This dataset represents the cultivation of phacelia silage on an area of 1 ha. The dry matter yield is 1544.4 kg/ha. The moisture content of the silage at storage is 75%. This activity starts after the harvest of the previous crop. The input of seeds is included. Farm manure as an organic fertiliser - if applied - is only accounted for in terms of direct field emissions; all pre-processes are included in the animal production systems. From cradle, i.e. including all upstream activities. The dataset includes all machine operations and corresponding machine infrastructure and sheds. Machine operations are: soil cultivation, sowing, manuring - if manure is applied -, mowing, haying, swathing, baling, bale loading and transport of silage bales to the farm. Further, direct field emissions are included. This activity ends after the transport of the bales to the farm at the farm gate.
catch crop growing, ryegrass, August-April, organic fertiliser 60 kg N, three cuts | ordinary transforming activity | Agriculture & Animal Husbandry | 0161:Support activities for crop production | A - Agriculture, forestry and fishing | ryegrass silage | 01919: Forage products, n.e.c. | The product 'ryegrass silage' represents preserved pasture used for animal feed. Ryegrass is an annual crop. The ryegrass is cut, collected into bales and then fermented. |  | allocatable product | ecoQuery: https://ecoquery.ecoinvent.org/3.12/cutoff/dataset/6815/documentation This dataset represents the cultivation of ryegrass silage on an area of 1 ha. The dry matter yield is 6480 kg/ha. The moisture content of the silage at storage is 65%. This activity starts after the harvest of the previous crop. The input of seeds is included. Farm manure as an organic fertiliser - if applied - is only accounted for in terms of direct field emissions; all pre-processes are included in the animal production systems. From cradle, i.e. including all upstream activities. The dataset includes all machine operations and corresponding machine infrastructure and sheds. Machine operations are: soil cultivation, sowing, manuring - if manure is applied -, mowing, haying, swathing, baling, bale loading and transport of silage bales to the farm. Further, direct field emissions are included. This activity ends after the transport of the bales to the farm at the farm gate.
catch crop growing, ryegrass, August-April, organic fertiliser 80 kg N, three cuts | ordinary transforming activity | Agriculture & Animal Husbandry | 0161:Support activities for crop production | A - Agriculture, forestry and fishing | ryegrass silage | 01919: Forage products, n.e.c. | The product 'ryegrass silage' represents preserved pasture used for animal feed. Ryegrass is an annual crop. The ryegrass is cut, collected into bales and then fermented. |  | allocatable product | ecoQuery: https://ecoquery.ecoinvent.org/3.12/cutoff/dataset/2218/documentation This dataset represents the cultivation of ryegrass silage on an area of 1 ha. The dry matter yield is 7200 kg/ha. The moisture content of the silage at storage is 65%. This activity starts after the harvest of the previous crop. The input of seeds is included. Farm manure as an organic fertiliser - if applied - is only accounted for in terms of direct field emissions; all pre-processes are included in the animal production systems. From cradle, i.e. including all upstream activities. The dataset includes all machine operations and corresponding machine infrastructure and sheds. Machine operations are: soil cultivation, sowing, manuring - if manure is applied -, mowing, haying, swathing, baling, bale loading and transport of silage bales to the farm. Further, direct field emissions are included. This activity ends after the transport of the bales to the farm at the farm gate.
catch crop growing, ryegrass, September-April, organic fertiliser 40 kg N, one cut | ordinary transforming activity | Agriculture & Animal Husbandry | 0161:Support activities for crop production | A - Agriculture, forestry and fishing | ryegrass silage | 01919: Forage products, n.e.c. | The product 'ryegrass silage' represents preserved pasture used for animal feed. Ryegrass is an annual crop. The ryegrass is cut, collected into bales and then fermented. |  | allocatable product | ecoQuery: https://ecoquery.ecoinvent.org/3.12/cutoff/dataset/8072/documentation This dataset represents the cultivation of ryegrass silage on an area of 1 ha. The dry matter yield is 3600 kg/ha. The moisture content of the silage at storage is 65%. This activity starts after the harvest of the previous crop. The input of seeds is included. Farm manure as an organic fertiliser - if applied - is only accounted for in terms of direct field emissions; all pre-processes are included in the animal production systems. From cradle, i.e. including all upstream activities. The dataset includes all machine operations and corresponding machine infrastructure and sheds. Machine operations are: soil cultivation, sowing, manuring - if manure is applied -, mowing, haying, swathing, baling, bale loading and transport of silage bales to the farm. Further, direct field emissions are included. This activity ends after the transport of the bales to the farm at the farm gate.
catch crop growing, ryegrass, September-April, organic fertiliser 60 kg N, one cut | ordinary transforming activity | Agriculture & Animal Husbandry | 0161:Support activities for crop production | A - Agriculture, forestry and fishing | ryegrass silage | 01919: Forage products, n.e.c. | The product 'ryegrass silage' represents preserved pasture used for animal feed. Ryegrass is an annual crop. The ryegrass is cut, collected into bales and then fermented. |  | allocatable product | ecoQuery: https://ecoquery.ecoinvent.org/3.12/cutoff/dataset/8621/documentation This dataset represents the cultivation of ryegrass silage on an area of 1 ha. The dry matter yield is 3960 kg/ha. The moisture content of the silage at storage is 65%. This activity starts after the harvest of the previous crop. The input of seeds is included. Farm manure as an organic fertiliser - if applied - is only accounted for in terms of direct field emissions; all pre-processes are included in the animal production systems. From cradle, i.e. including all upstream activities. The dataset includes all machine operations and corresponding machine infrastructure and sheds. Machine operations are: soil cultivation, sowing, manuring - if manure is applied -, mowing, haying, swathing, baling, bale loading and transport of silage bales to the farm. Further, direct field emissions are included. This activity ends after the transport of the bales to the farm at the farm gate.
catch crop growing, ryegrass-Egyptian&Persian clover-mixture, August-October, not fertilised, one cut | ordinary transforming activity | Agriculture & Animal Husbandry | 0161:Support activities for crop production | A - Agriculture, forestry and fishing | ryegrass-Egyptian&Persian clover-mixture silage | 01919: Forage products, n.e.c. | The product 'ryegrass-Egyptian&Persian clover-mixture silage' represents preserved pasture used for animal feed. Ryegrass-Egyptian&Persian clover-mixture is an annual crop. The ryegrass-Egyptian&Persian clover-mixture is cut, collected into bales and then fermented. |  | allocatable product | ecoQuery: https://ecoquery.ecoinvent.org/3.12/cutoff/dataset/3597/documentation This dataset represents the cultivation of ryegrass-Egyptian&Persian clover-mixture silage on an area of 1 ha. The dry matter yield is 1660.05 kg/ha. The moisture content of the silage at storage is 65%. This activity starts after the harvest of the previous crop. The input of seeds is included. From cradle, i.e. including all upstream activities. The dataset includes all machine operations and corresponding machine infrastructure and sheds. Machine operations are: soil cultivation, sowing, manuring - if manure is applied -, mowing, haying, swathing, baling, bale loading and transport of silage bales to the farm. Further, direct field emissions are included. This activity ends after the transport of the bales to the farm at the farm gate.
catch crop growing, ryegrass-Egyptian&Persian clover-mixture, August-October, organic fertiliser 30 kg N, one cut | ordinary transforming activity | Agriculture & Animal Husbandry | 0161:Support activities for crop production | A - Agriculture, forestry and fishing | ryegrass-Egyptian&Persian clover-mixture silage | 01919: Forage products, n.e.c. | The product 'ryegrass-Egyptian&Persian clover-mixture silage' represents preserved pasture used for animal feed. Ryegrass-Egyptian&Persian clover-mixture is an annual crop. The ryegrass-Egyptian&Persian clover-mixture is cut, collected into bales and then fermented. |  | allocatable product | ecoQuery: https://ecoquery.ecoinvent.org/3.12/cutoff/dataset/4733/documentation This dataset represents the cultivation of ryegrass-Egyptian&Persian clover-mixture silage on an area of 1 ha. The dry matter yield is 1953 kg/ha. The moisture content of the silage at storage is 65%. This activity starts after the harvest of the previous crop. The input of seeds is included. Farm manure as an organic fertiliser - if applied - is only accounted for in terms of direct field emissions; all pre-processes are included in the animal production systems. From cradle, i.e. including all upstream activities. The dataset includes all machine operations and corresponding machine infrastructure and sheds. Machine operations are: soil cultivation, sowing, manuring - if manure is applied -, mowing, haying, swathing, baling, bale loading and transport of silage bales to the farm. Further, direct field emissions are included. This activity ends after the transport of the bales to the farm at the farm gate.
catch crop growing, ryegrass-Egyptian&Persian clover-mixture, August-October, organic fertiliser 30 kg N, two cuts | ordinary transforming activity | Agriculture & Animal Husbandry | 0161:Support activities for crop production | A - Agriculture, forestry and fishing | ryegrass-Egyptian&Persian clover-mixture silage | 01919: Forage products, n.e.c. | The product 'ryegrass-Egyptian&Persian clover-mixture silage' represents preserved pasture used for animal feed. Ryegrass-Egyptian&Persian clover-mixture is an annual crop. The ryegrass-Egyptian&Persian clover-mixture is cut, collected into bales and then fermented. |  | allocatable product | ecoQuery: https://ecoquery.ecoinvent.org/3.12/cutoff/dataset/7447/documentation This dataset represents the cultivation of ryegrass-Egyptian&Persian clover-mixture silage on an area of 1 ha. The dry matter yield is 3330 kg/ha. The moisture content of the silage at storage is 65%. This activity starts after the harvest of the previous crop. The input of seeds is included. Farm manure as an organic fertiliser - if applied - is only accounted for in terms of direct field emissions; all pre-processes are included in the animal production systems. From cradle, i.e. including all upstream activities. The dataset includes all machine operations and corresponding machine infrastructure and sheds. Machine operations are: soil cultivation, sowing, manuring - if manure is applied -, mowing, haying, swathing, baling, bale loading and transport of silage bales to the farm. Further, direct field emissions are included. This activity ends after the transport of the bales to the farm at the farm gate.
catch crop growing, ryegrass-Egyptian&Persian clover-mixture, August-October, organic fertiliser 60 kg N, two cuts | ordinary transforming activity | Agriculture & Animal Husbandry | 0161:Support activities for crop production | A - Agriculture, forestry and fishing | ryegrass-Egyptian&Persian clover-mixture silage | 01919: Forage products, n.e.c. | The product 'ryegrass-Egyptian&Persian clover-mixture silage' represents preserved pasture used for animal feed. Ryegrass-Egyptian&Persian clover-mixture is an annual crop. The ryegrass-Egyptian&Persian clover-mixture is cut, collected into bales and then fermented. |  | allocatable product | ecoQuery: https://ecoquery.ecoinvent.org/3.12/cutoff/dataset/1252/documentation This dataset represents the cultivation of ryegrass-Egyptian&Persian clover-mixture silage on an area of 1 ha. The dry matter yield is 3829.5 kg/ha. The moisture content of the silage at storage is 65%. This activity starts after the harvest of the previous crop. The input of seeds is included. Farm manure as an organic fertiliser - if applied - is only accounted for in terms of direct field emissions; all pre-processes are included in the animal production systems. From cradle, i.e. including all upstream activities. The dataset includes all machine operations and corresponding machine infrastructure and sheds. Machine operations are: soil cultivation, sowing, manuring - if manure is applied -, mowing, haying, swathing, baling, bale loading and transport of silage bales to the farm. Further, direct field emissions are included. This activity ends after the transport of the bales to the farm at the farm gate.
catch crop growing, ryegrass-red&Egyptian clover-mixture, August-April, organic fertiliser 60 kg N, three cuts | ordinary transforming activity | Agriculture & Animal Husbandry | 0161:Support activities for crop production | A - Agriculture, forestry and fishing | ryegrass-red&Egyptian clover-mixture silage | 01919: Forage products, n.e.c. | The product 'ryegrass-red&Egyptian clover-mixture silage' represents preserved pasture used for animal feed. Ryegrass-red&Egyptian clover-mixture is an annual crop. The ryegrass-red&Egyptian clover-mixture is cut, collected into bales and then fermented. |  | allocatable product | ecoQuery: https://ecoquery.ecoinvent.org/3.12/cutoff/dataset/7124/documentation This dataset represents the cultivation of ryegrass-red&Egyptian clover-mixture silage on an area of 1 ha. The dry matter yield is 6030 kg/ha. The moisture content of the silage at storage is 65%. This activity starts after the harvest of the previous crop. The input of seeds is included. Farm manure as an organic fertiliser - if applied - is only accounted for in terms of direct field emissions; all pre-processes are included in the animal production systems. From cradle, i.e. including all upstream activities. The dataset includes all machine operations and corresponding machine infrastructure and sheds. Machine operations are: soil cultivation, sowing, manuring - if manure is applied -, mowing, haying, swathing, baling, bale loading and transport of silage bales to the farm. Further, direct field emissions are included. This activity ends after the transport of the bales to the farm at the farm gate.
catch crop growing, ryegrass-red&Egyptian clover-mixture, August-April, organic fertiliser 80 kg N, three cuts | ordinary transforming activity | Agriculture & Animal Husbandry | 0161:Support activities for crop production | A - Agriculture, forestry and fishing | ryegrass-red&Egyptian clover-mixture silage | 01919: Forage products, n.e.c. | The product 'ryegrass-red&Egyptian clover-mixture silage' represents preserved pasture used for animal feed. Ryegrass-red&Egyptian clover-mixture is an annual crop. The ryegrass-red&Egyptian clover-mixture is cut, collected into bales and then fermented. |  | allocatable product | ecoQuery: https://ecoquery.ecoinvent.org/3.12/cutoff/dataset/7511/documentation This dataset represents the cultivation of ryegrass-red&Egyptian clover-mixture silage on an area of 1 ha. The dry matter yield is 6633 kg/ha. The moisture content of the silage at storage is 65%. This activity starts after the harvest of the previous crop. The input of seeds is included. Farm manure as an organic fertiliser - if applied - is only accounted for in terms of direct field emissions; all pre-processes are included in the animal production systems. From cradle, i.e. including all upstream activities. The dataset includes all machine operations and corresponding machine infrastructure and sheds. Machine operations are: soil cultivation, sowing, manuring - if manure is applied -, mowing, haying, swathing, baling, bale loading and transport of silage bales to the farm. Further, direct field emissions are included. This activity ends after the transport of the bales to the farm at the farm gate.
catch crop growing, ryegrass-red&Egyptian clover-mixture, September-April, organic fertiliser 40 kg N, one cut | ordinary transforming activity | Agriculture & Animal Husbandry | 0161:Support activities for crop production | A - Agriculture, forestry and fishing | ryegrass-red&Egyptian clover-mixture silage | 01919: Forage products, n.e.c. | The product 'ryegrass-red&Egyptian clover-mixture silage' represents preserved pasture used for animal feed. Ryegrass-red&Egyptian clover-mixture is an annual crop. The ryegrass-red&Egyptian clover-mixture is cut, collected into bales and then fermented. |  | allocatable product | ecoQuery: https://ecoquery.ecoinvent.org/3.12/cutoff/dataset/3761/documentation This dataset represents the cultivation of ryegrass-red&Egyptian clover-mixture silage on an area of 1 ha. The dry matter yield is 2976.75 kg/ha. The moisture content of the silage at storage is 65%. This activity starts after the harvest of the previous crop. The input of seeds is included. Farm manure as an organic fertiliser - if applied - is only accounted for in terms of direct field emissions; all pre-processes are included in the animal production systems. From cradle, i.e. including all upstream activities. The dataset includes all machine operations and corresponding machine infrastructure and sheds. Machine operations are: soil cultivation, sowing, manuring - if manure is applied -, mowing, haying, swathing, baling, bale loading and transport of silage bales to the farm. Further, direct field emissions are included. This activity ends after the transport of the bales to the farm at the farm gate.
catch crop growing, ryegrass-red&Egyptian clover-mixture, September-April, organic fertiliser 60 kg N, one cut | ordinary transforming activity | Agriculture & Animal Husbandry | 0161:Support activities for crop production | A - Agriculture, forestry and fishing | ryegrass-red&Egyptian clover-mixture silage | 01919: Forage products, n.e.c. | The product 'ryegrass-red&Egyptian clover-mixture silage' represents preserved pasture used for animal feed. Ryegrass-red&Egyptian clover-mixture is an annual crop. The ryegrass-red&Egyptian clover-mixture is cut, collected into bales and then fermented. |  | allocatable product | ecoQuery: https://ecoquery.ecoinvent.org/3.12/cutoff/dataset/1064/documentation This dataset represents the cultivation of ryegrass-red&Egyptian clover-mixture silage on an area of 1 ha. The dry matter yield is 3274.425 kg/ha. The moisture content of the silage at storage is 65%. This activity starts after the harvest of the previous crop. The input of seeds is included. Farm manure as an organic fertiliser - if applied - is only accounted for in terms of direct field emissions; all pre-processes are included in the animal production systems. From cradle, i.e. including all upstream activities. The dataset includes all machine operations and corresponding machine infrastructure and sheds. Machine operations are: soil cultivation, sowing, manuring - if manure is applied -, mowing, haying, swathing, baling, bale loading and transport of silage bales to the farm. Further, direct field emissions are included. This activity ends after the transport of the bales to the farm at the farm gate.
catch crop growing, sunflower, August-October, organic fertiliser 20 kg N | ordinary transforming activity | Agriculture & Animal Husbandry | 0161:Support activities for crop production | A - Agriculture, forestry and fishing | sunflower silage | 01919: Forage products, n.e.c. | The product 'sunflower silage' represents preserved pasture used for animal feed. Sunflower is an annual crop. The sunflowers are cut, collected and then fermented. |  | allocatable product | ecoQuery: https://ecoquery.ecoinvent.org/3.12/cutoff/dataset/9318/documentation This dataset represents the cultivation of sunflower silage on an area of 1 ha. The dry matter yield is 3366 kg/ha. The moisture content of the silage at storage is 75%. This activity starts after the harvest of the previous crop. The input of seeds is included. Farm manure as an organic fertiliser - if applied - is only accounted for in terms of direct field emissions; all pre-processes are included in the animal production systems. From cradle, i.e. including all upstream activities. The dataset includes all machine operations and corresponding machine infrastructure and sheds. Machine operations are: soil cultivation, sowing, manuring - if manure is applied -, mowing, haying, swathing, baling, bale loading and transport of silage bales to the farm. Further, direct field emissions are included. This activity ends after the transport of the bales to the farm at the farm gate.
catch crop growing, sunflower, August-October, organic fertiliser 30 kg N | ordinary transforming activity | Agriculture & Animal Husbandry | 0161:Support activities for crop production | A - Agriculture, forestry and fishing | sunflower silage | 01919: Forage products, n.e.c. | The product 'sunflower silage' represents preserved pasture used for animal feed. Sunflower is an annual crop. The sunflowers are cut, collected and then fermented. |  | allocatable product | ecoQuery: https://ecoquery.ecoinvent.org/3.12/cutoff/dataset/1756/documentation This dataset represents the cultivation of sunflower silage on an area of 1 ha. The dry matter yield is 3534.3 kg/ha. The moisture content of the silage at storage is 75%. This activity starts after the harvest of the previous crop. The input of seeds is included. Farm manure as an organic fertiliser - if applied - is only accounted for in terms of direct field emissions; all pre-processes are included in the animal production systems. From cradle, i.e. including all upstream activities. The dataset includes all machine operations and corresponding machine infrastructure and sheds. Machine operations are: soil cultivation, sowing, manuring - if manure is applied -, mowing, haying, swathing, baling, bale loading and transport of silage bales to the farm. Further, direct field emissions are included. This activity ends after the transport of the bales to the farm at the farm gate.
cathode production, for aluminium electrolysis | ordinary transforming activity | Electronics | 2790:Manufacture of other electrical equipment | C - Manufacturing | cathode, for aluminium electrolysis | 47140: Thermionic, cold cathode or photo-cathode valves and tubes (including cathode ray tubes) | The cathode represents the negative electrode in the aluminium electrolysis. On the cathode, positively charged aluminium ions gain electrons from the cathode and form molten aluminium. |  | allocatable product | ecoQuery: https://ecoquery.ecoinvent.org/3.12/cutoff/dataset/8077/documentation [This dataset was already contained in the ecoinvent database version 2. It was not individually updated during the transfer to ecoinvent version 3. Life Cycle Impact Assessment results may still have changed, as they are affected by changes in the supply chain, i.e. in other datasets. This dataset was generated following the ecoinvent quality guidelines for version 2. It may have been subject to central changes described in the ecoinvent version 3 change report (http://www.ecoinvent.org/database/ecoinvent-version-3/reports-of-changes/), and the results of the central updates were reviewed extensively. The changes added e.g. consistent water flows and other information throughout the database. The documentation of this dataset can be found in the ecoinvent reports of version 2, which are still available via the ecoinvent website. The change report linked above covers all central changes that were made during the conversion process.] The activity starts with the reception of the raw materials at the plant gate. From cradle, i.e. including all upstream activities. The activity ends with the produced cathode. It includes cathode production and removal, transports of materials to the plant and the disposal of the wastes. Because the cathode is produced in the electrolysis plant, no cathode production plant is balanced. No data have been found on air emissions from baking. It is assumed that these emissions are included in the electrolysis.
cathode production, LFP, for Li-ion battery | ordinary transforming activity | Batteries | 2720:Manufacture of batteries and accumulators | C - Manufacturing | cathode, LFP, for Li-ion battery | 46430: Parts of primary cells, primary batteries and electric accumulators (including separators) | The product 'cathode, LFP, for Li-ion battery' represents the positive electrode of an LFP Li-ion battery cell. It is made of LFP cathode active material coated on an aluminium collector foil. It can be used in the production of an LFP cell when paired with an anode. |  | allocatable product | ecoQuery: https://ecoquery.ecoinvent.org/3.12/cutoff/dataset/25307/documentation This dataset represents the production of 1 kg lithium iron phosphate (LFP) cathode for Li-ion batteries. The active material lithium iron phosphate is produced via solid state process or hydrothermal process. A market mix of them is accounted for. Data are based on literature (especially Dai et al., 2018 and Moretti et al., 2019), integrated with expert judgment. For infrastructure, the ecoinvent dataset "chemical factory, organics" is accounted. ;Reference:;Dai, Q., Kelly, J.C., Dunn, J. and Benavides, P.T. (2018). Update of Bill-of-materials and cathode materials production for Lithium-ion batteries in the GREET model. ANL report. ;Moretti et al. (2019). A post-mortem study of stacked 16Ah graphite/LiFePO4 pouch cells cycled at 5°C. Batteries, 5, 45. The activity starts when the LFP active material and other materials enter the process at the factory. From cradle, i.e. including all upstream activities. The activity ends with the production of LFP cathode at factory gate.
cathode production, LiMn2O4, for Li-ion battery | ordinary transforming activity | Batteries | 2720:Manufacture of batteries and accumulators | C - Manufacturing | cathode, LiMn2O4, for Li-ion battery | 46430: Parts of primary cells, primary batteries and electric accumulators (including separators) | 'cathode, LiMn2O4, for Li-ion battery' is a product that belongs to the metal sector. It is a finished product. It can be used in the following applications and/or processes: Li-ion battery cell production. |  | allocatable product | ecoQuery: https://ecoquery.ecoinvent.org/3.12/cutoff/dataset/4813/documentation The dataset can be used as a cathode for a lithium-ion battery. Data are based on patents. For infrastructure, the ecoinvent dataset "chemical plant, organics" is accounted. Transportation efforts are based on ecoinvent standard estimates.;[This dataset was already contained in the ecoinvent database version 2. It was not individually updated during the transfer to ecoinvent version 3. Life Cycle Impact Assessment results may still have changed, as they are affected by changes in the supply chain, i.e. in other datasets. This dataset was generated following the ecoinvent quality guidelines for version 2. It may have been subject to central changes described in the ecoinvent version 3 change report (http://www.ecoinvent.org/database/ecoinvent-version-3/reports-of-changes/), and the results of the central updates were reviewed extensively. The changes added e.g. consistent water flows and other information throughout the database. The documentation of this dataset can be found in the ecoinvent reports of version 2, which are still available via the ecoinvent website. The change report linked above covers all central changes that were made during the conversion process.] From cradle, i.e. including all upstream activities. This dataset incudes the production of a cathode for a lithium-ion battery. Active material is lithium manganese oxide, binder is LHB-108P (styrene butadiene) with the solvent water. Collector foil is aluminium, pretreated with NaOH. The collector foil is coated on 1 side with the slurry (active material, binder, solvent and conductive carbon). Then, the coated foil is dried in a "dry channel" and then coiled up. The same procedure is done for the second side of the collector foil.
cathode production, NCA, for Li-ion battery | ordinary transforming activity | Batteries | 2720:Manufacture of batteries and accumulators | C - Manufacturing | cathode, NCA, for Li-ion battery | 46430: Parts of primary cells, primary batteries and electric accumulators (including separators) | The product 'cathode, NCA, for Li-ion battery' represents the positive electrode of a NCA Li-ion battery cell. It is made of NCA cathode active material coated on an aluminium collector foil. It can be used in the production of a NCA cell when paired with an anode. |  | allocatable product | ecoQuery: https://ecoquery.ecoinvent.org/3.12/cutoff/dataset/24643/documentation This dataset represents the production of 1 kg nickel manganese aluminium (NCA) cathode for Li-ion batteries. Data are based on literature and expert judgement. For infrastructure, the ecoinvent dataset "chemical factory, organics" is accounted. This dataset is a copy of the corresponding regional dataset. Production volume was adjusted. The activity starts when NCA oxide and other materials enter the process at the factory. From cradle, i.e. including all upstream activities. The activity ends with the production of NCA cathode at factory gate.
cathode production, NMC111, for Li-ion battery | ordinary transforming activity | Batteries | 2720:Manufacture of batteries and accumulators | C - Manufacturing | cathode, NMC111, for Li-ion battery | 46430: Parts of primary cells, primary batteries and electric accumulators (including separators) | The product 'cathode, NMC111, for Li-ion battery' represents the positive electrode of a NM111 Li-ion battery cell. It is made of NMC111 cathode active material coated on an aluminium collector foil. It can be used in the production of a NMC111 cell when paired with an anode. |  | allocatable product | ecoQuery: https://ecoquery.ecoinvent.org/3.12/cutoff/dataset/24765/documentation This dataset represents the production of 1 kg nickel-manganese-cobalt (NMC) cathode for Li-ion batteries, from NMC111 cathode paste and aluminium current collector. The NMC111 active material contains nickel manganese and cobalt in a molar ratio 1:1:1. The NMC111 cathode is produced by first obtaining the cathode paste (mixture of NMC111 oxide with carbon black and a binder) and then applying it on an aluminium current collector. This NMC111 cathode is used to produce a battery cell, in conjunction with an anode. Data are based on literature and expert judgement.;References:;Dai, Q., Kelly, J. C., Gaines, L., & Wang, M. (2019). Life Cycle Analysis of Lithium-Ion Batteries for Automotive Applications. Batteries, 5(2), 48. https://doi.org/10.3390/batteries5020048 ;Von Drachenfels, N., Husmann, J., Khalid, U., Cerdas, F., & Herrmann, C. (2022). Life cycle assessment of the battery cell production: using a modular material and energy flow model to assess product and process innovations. Energy Technology, 11(5). https://doi.org/10.1002/ente.202200673 (used for energy requirement for cathode production) The activity starts when NMC111 oxide and other materials enter the process at the factory. From cradle, i.e. including all upstream activities. The activity ends with the production of NMC111 cathode that is ready to be used in the cell. Materials entering the process are included as well as energy used, infrastructure and emissions.
cathode production, NMC532, for Li-ion battery | ordinary transforming activity | Batteries | 2720:Manufacture of batteries and accumulators | C - Manufacturing | cathode, NMC532, for Li-ion battery | 46430: Parts of primary cells, primary batteries and electric accumulators (including separators) | The product 'cathode, NMC532, for Li-ion battery' represents the positive electrode of a NMC532 Li-ion battery cell. It is made of NMC532 cathode active material coated on an aluminium collector foil. It can be used in the production of a NMC532 cell when paired with an anode. |  | allocatable product | ecoQuery: https://ecoquery.ecoinvent.org/3.12/cutoff/dataset/93609/documentation This dataset represents the production of 1 kg nickel-manganese-cobalt (NMC) cathode for Li-ion batteries, from NMC532 cathode paste and aluminium current collector. The NMC532 active material contains nickel manganese and cobalt in a molar ratio 5:3:2. The NMC532 cathode is produced by first obtaining the cathode paste (mixture of NMC532 oxide with carbon black and a binder) and then applying it to an aluminium current collector. This NMC532 cathode is used to produce a battery cell, in conjunction with an anode. Data are based on literature and expert judgement (for the proportions of the materials in the cathode paste).;References:;Winjobi, O., Dai,Q., Kelly, J.C, (2020). Update of Bill-of-Materials and Cathode Chemistry addition for Lithium-ion Batteries in GREET 2020.;Von Drachenfels, N., Husmann, J., Khalid, U., Cerdas, F., & Herrmann, C. (2022). Life cycle assessment of the battery cell production: using a modular material and energy flow model to assess product and process innovations. Energy Technology, 11(5). https://doi.org/10.1002/ente.202200673 (used for energy requirement for cathode production) The activity starts when NMC532 oxide and other materials enter the process at the factory. From cradle, i.e. including all upstream activities. The activity ends with the production of 1 kg of NMC532 cathode that is ready to be used in the cell. Materials entering the process are included as well as energy used, infrastructure and direct emissions.
cathode production, NMC622, for Li-ion battery | ordinary transforming activity | Batteries | 2720:Manufacture of batteries and accumulators | C - Manufacturing | cathode, NMC622, for Li-ion battery | 46430: Parts of primary cells, primary batteries and electric accumulators (including separators) | The product 'cathode, NMC622, for Li-ion battery' represents the positive electrode of a NMC622 Li-ion battery cell. It is made of NMC622 cathode active material coated on an aluminium collector foil. It can be used in the production of a NMC622 cell when paired with an anode. |  | allocatable product | ecoQuery: https://ecoquery.ecoinvent.org/3.12/cutoff/dataset/94315/documentation This dataset represents the production of 1 kg nickel-manganese-cobalt (NMC) cathode for Li-ion batteries, from NMC622 cathode paste and aluminium current collector. The NMC622 active material contains nickel manganese and cobalt in a molar ratio 6:2:2. The NMC622 cathode is produced by first obtaining the cathode paste (mixture of NMC622 oxide with carbon black and a binder) and then applying it to an aluminium current collector. This NMC622 cathode is used to produce a battery cell, in conjunction with an anode. Data are based on literature and expert judgement (for the proportions of the materials in the cathode paste).;References:;Dai, Q., Kelly, J. C., Gaines, L., & Wang, M. (2019). Life Cycle Analysis of Lithium-Ion Batteries for Automotive Applications. Batteries, 5(2), 48. https://doi.org/10.3390/batteries5020048;Von Drachenfels, N., Husmann, J., Khalid, U., Cerdas, F., & Herrmann, C. (2022). Life cycle assessment of the battery cell production: using a modular material and energy flow model to assess product and process innovations. Energy Technology, 11(5). https://doi.org/10.1002/ente.202200673 (used for energy requirement for cathode production) The activity starts when NMC622 oxide and other materials enter the process at the factory. From cradle, i.e. including all upstream activities. The activity ends with the production of NMC622 cathode that is ready to be used in the cell. Materials entering the process are included as well as energy used, infrastructure and emissions.
cathode production, NMC811, for Li-ion battery | ordinary transforming activity | Batteries | 2720:Manufacture of batteries and accumulators | C - Manufacturing | cathode, NMC811, for Li-ion battery | 46430: Parts of primary cells, primary batteries and electric accumulators (including separators) | The product 'cathode, NMC811, for Li-ion battery' represents the positive electrode of a NMC811 Li-ion battery cell. It is made of NMC811 cathode active material coated on an aluminium collector foil. It can be used in the production of a NMC811 cell when paired with an anode. |  | allocatable product | ecoQuery: https://ecoquery.ecoinvent.org/3.12/cutoff/dataset/25196/documentation This dataset represents the production of 1 kg nickel-manganese-cobalt (NMC) cathode for Li-ion batteries, from NMC811 cathode paste and aluminium current collector. The NMC811 active material contains nickel manganese and cobalt in a molar ratio 8:1:1. The NMC811 cathode is produced by first obtaining the cathode paste (mixture of NMC811 oxide with carbon black and a binder) and then applying it on an aluminium current collector. This NMC811 cathode is used to produce a battery cell, in conjunction with an anode. Data are based on literature and expert judgement.;References:;Dai, Q., Kelly, J. C., Gaines, L., & Wang, M. (2019). Life Cycle Analysis of Lithium-Ion Batteries for Automotive Applications. Batteries, 5(2), 48. https://doi.org/10.3390/batteries5020048 ;Von Drachenfels, N., Husmann, J., Khalid, U., Cerdas, F., & Herrmann, C. (2022). Life cycle assessment of the battery cell production: using a modular material and energy flow model to assess product and process innovations. Energy Technology, 11(5). https://doi.org/10.1002/ente.202200673 (used for energy requirement for cathode production) The activity starts when NMC811 oxide and other materials enter the process at the factory. From cradle, i.e. including all upstream activities. The activity ends with the production of NMC811 cathode that is ready to be used in the cell. Materials entering the process are included as well as energy used, infrastructure and emissions.
cathode-ray tube production, cathode ray tube display | ordinary transforming activity | Electronics | 2620:Manufacture of computers and peripheral equipment | C - Manufacturing | cathode-ray tube, cathode ray tube display | 47140: Thermionic, cold cathode or photo-cathode valves and tubes (including cathode ray tubes) | This product is used in the production of a cathode ray tube (CRT) display. The cathode-ray tube display is the combination of the panel, frit, funnel and electron gun to a single unit to be installed in a device. |  | allocatable product | ecoQuery: https://ecoquery.ecoinvent.org/3.12/cutoff/dataset/9327/documentation This dataset represents the production of 1 kg of cathode-ray tube for cathode ray tube display production. Main data about the CRT tube production are taken from a US LCA study of CRT and LCD screens. Data represent the production of an average 17inch CRT computer screen in the late 1990s.;[This dataset was already contained in the ecoinvent database version 2. It was not individually updated during the transfer to ecoinvent version 3. Life Cycle Impact Assessment results may still have changed, as they are affected by changes in the supply chain, i.e. in other datasets. This dataset was generated following the ecoinvent quality guidelines for version 2. It may have been subject to central changes described in the ecoinvent version 3 change report (http://www.ecoinvent.org/database/ecoinvent-version-3/reports-of-changes/), and the results of the central updates were reviewed extensively. The changes added e.g. consistent water flows and other information throughout the database. The documentation of this dataset can be found in the ecoinvent reports of version 2, which are still available via the ecoinvent website. The change report linked above covers all central changes that were made during the conversion process.] From reception of raw materials and auxiliaries at the factory gate. From cradle, i.e. including all upstream activities. This dataset includes raw materials, auxiliaries including technical gases, packaging materials, energy and water consumption, emissions to air and to water and waste. Infrastructure are based on the information of the European packaging glass production and have thus, higher uncertainties.
cationic resin production | ordinary transforming activity | Chemicals | 2013:Manufacture of plastics and synthetic rubber in primary forms | C - Manufacturing | cationic resin | 34790: Other plastics in primary forms; ion exchangers | 'cationic resin', is a plastic product of fossil origin, it is not biodegradable and it is a thermoset material. This product consists of 100% virgin material with no content of recycled material. The product is used in the following applications and sectors: water purification, water softening, wastewater treatment, purification of pharmaceuticals and food, catalysis. |  | allocatable product | ecoQuery: https://ecoquery.ecoinvent.org/3.12/cutoff/dataset/7315/documentation This dataset represents the production of 1 kg of moist cation-exchange resin which is used for water treatment. The moisture content of the assessed resins is 50 wt%, corresponding to a resin with 6-8 wt% divinylbenzene (DVB) crosslinking. The bulk density of the moist (hydrated) resin is 1.28 kg/L.;Due to a lack of production data, this dataset is based on stoichiometric calculations, as well approximations based on data from a large chemical plant (Gendorf 2016).;References:;Althaus H.-J., Chudacoff M., Hischier R., Jungbluth N., Osses M. and Primas A. (2007) Life Cycle Inventories of Chemicals. ecoinvent report No. 8, v2.0. EMPA Dübendorf, Swiss Centre for Life Cycle Inventories, Dübendorf, CH.;Gendorf (2016) Umwelterklärung 2015, Werk Gendorf Industriepark, www.gendorf.de. The activity starts when the raw materials enter the process. From cradle, i.e. including all upstream activities. This activity ends with the production of 1 kg of cation-exchange resin. The raw materials and chemicals used for production are included, as well as estimated emissions and wastes from production (incomplete), and estimated energy demand and infrastructure of the plant.
cattle for slaughtering, live weight to generic market for red meat, live weight | ordinary transforming activity | Agriculture & Animal Husbandry | 0141:Raising of cattle and buffaloes | A - Agriculture, forestry and fishing | red meat, live weight | 2111: Meat of mammals, fresh or chilled | The product 'red meat, live weight' comprises live cattle and sheep for slaughtering. 10% of the sheep meat produced and 10% of the cow meat produced feed the generic market for red meat. |  | allocatable product | ecoQuery: https://ecoquery.ecoinvent.org/3.12/cutoff/dataset/11531/documentation This activity links the specific "market for cattle for slaughtering, live weight" to the generic "market for red meat". It has been arbitrarily decided that 10% of the cow meat produced feeds the generic market for red meat instead of the specific one for cow meat. The activity starts with the entry of the "cattle for slaughtering, live weight" From cradle, i.e. including all upstream activities. It finishes with the output of "red meat" for the generic market.
cauliflower production | ordinary transforming activity | Agriculture & Animal Husbandry | 0113:Growing of vegetables and melons, roots and tubers | A - Agriculture, forestry and fishing | cauliflower | 01213: Cauliflowers and broccoli | The product 'cauliflower' is a vegetable. It is an annual crop. |  | allocatable product | ecoQuery: https://ecoquery.ecoinvent.org/3.12/cutoff/dataset/3509/documentation This dataset represents cauliflower production according to the Integrated Production standard in CH.;Yield: 22 t / ha.;Duration of one cropping cycle: 3 months.;Field production.;The LCA study, from which this LCI has been derived, contains detailed descriptions of the system boundaries and the data sources used (Stoessel et al. 2012). The publication is published and freely available with comprehensive supporting information:;http://pubs.acs.org/doi/pdf/10.1021/es2030577;Franziska Stoessel, Ronnie Juraske, Stephan Pfister, Stefanie Hellweg. (2012) Life Cycle Inventory and Carbon and Water FoodPrint of Fruits and Vegetables: Application to a Swiss Retailer. Environmental Science & Technology 6(46) 3253-3262.;;This activity was adapted to include the global average land use change (LUC) emissions according 2nd edition of the Quantis-modified tool developed by Blonk Consultants 'WFLDB-adapted-Blonk 2014 direct-land-use-change-assessment-tool_2015-05-18a.xlsx', tab. 'Country & land use unknown'. The size of the emission depends on (i) the relative crop expansion in all countries of the crop during the last 20 years and (ii) the corresponding, country specific land transformations. The current results are based on the average FAOSTAT data (harvested area) of 2009-2011 and 1989-1991. The weighted average is used which takes into account relative difference in crop expansion into primary forest, secondary forest, grassland, perennial and annual land. From seedling production. From cradle, i.e. including all upstream activities. This activity ends with harvest and storage. The dataset includes a storage period of 1 month and it's use of electricity. And the greenhouse heating energy for the seedling production. The pesticide inputs are classified according to their chemical classes and the emmssions are assigned to the soil (100%). Mercury emissions are neglected due to a lack of data while other heavy metal emissions are included. The dataset doesn't include infrastructure for production and storage facilities. No transports for agricultural means of production from the regional storage to the farm are included.
cauliflower production, conventional, plain region | ordinary transforming activity | Agriculture & Animal Husbandry | 0113:Growing of vegetables and melons, roots and tubers | A - Agriculture, forestry and fishing | cauliflower | 01213: Cauliflowers and broccoli | The product 'cauliflower' is a vegetable. It is an annual crop. |  | allocatable product | ecoQuery: https://ecoquery.ecoinvent.org/3.12/cutoff/dataset/94438/documentation This dataset represents the production of 1 kg of cauliflower calculated on a sectoral average of the production of 1 ha with a yield of 12533 kg at a moisture content of 92.0%. The yield is based on average yield from 2017-2021 in Agristat corrected by region and production system differences in AGRIDEA (2021). Modelled crop duration is 3.2 months, preceeded by 11.8 months of non-hibernating green manure crop. The data are representative for conventional cauliflower production under tillage in the Swiss plain region. Mineral fertiliser input is 107 kg N, 36 kg P2O5, 150 kg K2O, 1.1 kg Mg. No farm manure has been applied. No organic market fertiliser has been applied. This dataset was modelled under the aim of a sectoral view on the Swiss Agriculture. The active ingredients applied for plant protection resemble a weighted average mix per crop and not an actual practice on a single farm. Pesticide data from 2018-2020 has been used, originating from the Swiss Agri-Environmental Data Network (SAEDN) (Gilgen et al. 2023). Similarly, farm manure application has been estimated by applying a basic distribution per crop and production system (0% of P2O5 requirement covered with farm manure, based on AGRIDEA 2021) and correcting for the available amount of farm manure in Switzerland that needs to be spread on the cultivated area. The remaining nutrient requirement of the crop is then covered by mineral fertiliser. Machinery operations used for the SALCA emission modelling are taken from LabourScope (Groher et al. 2020), an application for calculating the working-time requirement of labour and production processes (www.labourscope.ch). For the respective inventory modelling, ecoinvent field work processes are used. This activity starts after the harvest of the previous crop. A non-hibernating green manure crop is modelled between harvest of the previous crop and soil cultivation of the current crop. Included inputs are seeds (crop and green manure), mineral fertilizer and plant protection products. Activities of soil cultivation, sowing, fertilizer application, farm manure spreading, pest and pathogen control, weed control and harvest are included. Irrigation is included as well. From cradle, i.e. including all upstream activities. This activity ends with harvest and transport to the farm gate (2km). Storage and drying of harvest goods/grains not included.
cauliflower production, organic, plain region | ordinary transforming activity | Agriculture & Animal Husbandry | 0113:Growing of vegetables and melons, roots and tubers | A - Agriculture, forestry and fishing | cauliflower, organic | 01213: Cauliflowers and broccoli | The product 'cauliflower, organic' is a vegetable. It is an annual crop. |  | allocatable product | ecoQuery: https://ecoquery.ecoinvent.org/3.12/cutoff/dataset/93013/documentation This dataset represents the production of 1 kg of cauliflower calculated on a sectoral average of the production of 1 ha with a yield of 9087 kg at a moisture content of 92.0%. The yield is based on average yield from 2017-2021 in Agristat corrected by region and production system differences in AGRIDEA (2021). Modelled crop duration is 3.2 months, preceeded by 11.8 months of non-hibernating green manure crop. The data are representative for organic cauliflower production under tillage in the Swiss plain region. No mineral fertiliser has been applied. Nutrient input from farm manure is 61 kg N, 55 kg P2O5, 175 kg K2O, 18.0 kg Mg, applied as 17.3 m3 slurry (undiluted) and 11.1 t solid manure. Nutrient input from organic market fertiliser is 98 kg N, 154 kg P2O5, 121 kg K2O, 30.0 kg Mg. This dataset was modelled under the aim of a sectoral view on the Swiss Agriculture. The active ingredients applied for plant protection resemble a weighted average mix per crop and not an actual practice on a single farm. Pesticide data from 2018-2020 has been used, originating from the Swiss Agri-Environmental Data Network (SAEDN) (Gilgen et al. 2023). Similarly, farm manure application has been estimated by applying a basic distribution per crop and production system (25% of P2O5 requirement covered with farm manure, based on AGRIDEA 2021) and correcting for the available amount of farm manure in Switzerland that needs to be spread on the cultivated area. The remaining nutrient requirement of the crop is then covered by organic market fertiliser. Machinery operations used for the SALCA emission modelling are taken from LabourScope (Groher et al. 2020), an application for calculating the working-time requirement of labour and production processes (www.labourscope.ch). For the respective inventory modelling, ecoinvent field work processes are used. This activity starts after the harvest of the previous crop. A non-hibernating green manure crop is modelled between harvest of the previous crop and soil cultivation of the current crop. Included inputs are seeds (crop and green manure), mineral fertilizer and plant protection products. Activities of soil cultivation, sowing, fertilizer application, farm manure spreading, pest and pathogen control, weed control and harvest are included. Irrigation is included as well. From cradle, i.e. including all upstream activities. This activity ends with harvest and transport to the farm gate (2km). Storage and drying of harvest goods/grains not included.
celery production | ordinary transforming activity | Agriculture & Animal Husbandry | 0113:Growing of vegetables and melons, roots and tubers | A - Agriculture, forestry and fishing | celery | 01290: Vegetables, fresh, n.e.c. | The product 'celery' is a vegetable. It is an annual crop. |  | allocatable product | ecoQuery: https://ecoquery.ecoinvent.org/3.12/cutoff/dataset/93670/documentation This dataset represents celery production according to the Integrated Production standard in CH.;Yield: 40 t / ha.;Duration of one cropping cycle: 5.75 months.;Field production.;The LCA study, from which this LCI has been derived, contains detailed descriptions of the system boundaries and the data sources used (Stoessel et al. 2012). The publication is published and freely available with comprehensive supporting information:;http://pubs.acs.org/doi/pdf/10.1021/es2030577;Franziska Stoessel, Ronnie Juraske, Stephan Pfister, Stefanie Hellweg. (2012) Life Cycle Inventory and Carbon and Water FoodPrint of Fruits and Vegetables: Application to a Swiss Retailer. Environmental Science & Technology 6(46) 3253−3262.;This activity was adapted to include the global average land use change (LUC) emissions according 2nd edition of the Quantis-modified tool developed by Blonk Consultants 'WFLDB-adapted-Blonk 2014 direct-land-use-change-assessment-tool_2015-05-18a.xlsx', tab. 'Country & land use unknown'. The size of the emission depends on (i) the relative crop expansion in all countries of the crop during the last 20 years and (ii) the corresponding, country specific land transformations. The current results are based on the average FAOSTAT data (harvested area) of 2009-2011 and 1989-1991. The weighted average is used which takes into account relative difference in crop expansion into primary forest, secondary forest, grassland, perennial and annual land. From seedling production. From cradle, i.e. including all upstream activities. This activity ends with harvest and storage. The dataset includes a storage period of 7 months and it's use of electricity. And the greenhouse heating energy for the seedling production. The pesticide inputs are classified according to their chemical classes and the emmssions are assigned to the soil (100%). Mercury emissions are neglected due to a lack of data while other heavy metal emissions are included. The dataset doesn't include infrastructure for production and storage facilities. No transports for agricultural means of production from the regional storage to the farm are included.
cellulose fibre production | ordinary transforming activity | Pulp & Paper | 1709:Manufacture of other articles of paper and paperboard | C - Manufacturing | cellulose fibre | 32113: Mechanical wood pulp; semi-chemical wood pulp; pulps of fibrous cellulosic material other than wood | The product 'cellulose fibre', also called cellulose insulation, represents cellulose fibre produced from wastepaper (post-consumer) to which aluminium hydroxide and boric acid are added as flame retardant. Cellulose fibre is used as an insulation material in buildings. This material has a thermal conductivity of 0.038 W/mK at a density of 30-60kg/m3. |  | allocatable product | ecoQuery: https://ecoquery.ecoinvent.org/3.12/cutoff/dataset/22995/documentation This dataset has been generated as a copy of the original dataset for the geography CH.;The process describes the production of 1 kg of cellulose fibre from waste paper (post-consumer) used as an insulation material in buildings. Cellulose fibre used for insulation applications has a thermal conductivity of 0.038 W/mK at a density of 30-60kg/m3. The activity starts with the delivery of sorted waste paper and includes the production process. During production, aluminium hydroxide and boric acid are added as flame retardant. The inventory ends, when insulation material can be provided to customer (not including installation (blowing in) or transport to building site). ;;Packaging has also been excluded from the dataset. According to isofloc, 1 Kg of cellulose fibre is linked to the following packaging requirement: 9.87E-04 Kg of plastic foil, 7.26E-03 of PE-bags, and 3.77E-04 Kg of palettes. ;;;Reference: ;;Datenblatt isofloc eco, https://isofloc.ch/assets/Produkte/Zellulosefasern-eco/20150327-isofloc-eco-BUeT-de-mail.pdf;;isofloc AG/sinum AG (2014) ECOPRO Effizienz Profil 2012. Bütschwil, Switzerland.;[This dataset is meant to replace the following datasets:; - cellulose fibre production, inclusive blowing in, GLO, 1995 - 2000 (b3ff955d-ecb2-4d25-8ce5-84e546d5f5a7)] The activity starts with 'waste paper, sorted' and the other process inputs being available to the recycling facility. From cradle, i.e. including all upstream activities. The activity ends with 'waste paper, sorted' being recycled into cellulose fibre to be used as insulation material and ready for transportation at the gates of the production facility. Requirements for administration, packaging, and blowing in (including binder) are not covered by this inventory.
cement cast plaster floor production | ordinary transforming activity | Cement & Concrete | 2395:Manufacture of articles of concrete, cement and plaster | C - Manufacturing | cement cast plaster floor | 37540: Tiles, flagstones, bricks and similar articles, of cement, concrete or artificial stone | The product "cement cast plaster floor" represents a mixture of 0.186 kg cement, 0.740 kg sand and 0.074 kg water per kg product. Its production includes mixing of the raw materials (portland cement, sand and water), casting (either by pump or by bucket), ramming and finishing. Some infrastructure is also included. Cement cast plaster floors are in general used as bond floor pavements, as floor pavement on a separation layer or as floating floor pavement, depending on the connection to the load-bearing subsurface. |  | allocatable product | ecoQuery: https://ecoquery.ecoinvent.org/3.12/cutoff/dataset/4220/documentation No losses and no waste water have been taken into account. The used cement is 'portland cement, strength class Z 42.5, at plant';[This dataset was already contained in the ecoinvent database version 2. It was not individually updated during the transfer to ecoinvent version 3. Life Cycle Impact Assessment results may still have changed, as they are affected by changes in the supply chain, i.e. in other datasets. This dataset was generated following the ecoinvent quality guidelines for version 2. It may have been subject to central changes described in the ecoinvent version 3 change report (http://www.ecoinvent.org/database/ecoinvent-version-3/reports-of-changes/), and the results of the central updates were reviewed extensively. The changes added e.g. consistent water flows and other information throughout the database. The documentation of this dataset can be found in the ecoinvent reports of version 2, which are still available via the ecoinvent website. The change report linked above covers all central changes that were made during the conversion process.] From cradle, i.e. including all upstream activities. It includes mixing of the raw materials (portland cement, sand and water), casting (either by pump or by bucket), ramming and finishing. Some transports and infrastructure are also included
cement factory construction | ordinary transforming activity | Infrastructure & Machinery; Cement & Concrete | 4290:Construction of other civil engineering projects | F - Construction | cement factory | 53269: Other constructions for manufacturing | This is an immobile infrastructure, representing the construction of cement factory. The infrastructure is assumed to have a lifetime of 50 years and a yearly production volume of 340,000 tons. The process includes infrastructure like buildings, paved roads, etc. and the land-use for the cement production, while the rotary kiln is excluded. |  | allocatable product | ecoQuery: https://ecoquery.ecoinvent.org/3.12/cutoff/dataset/38/documentation The lifespan of the infrastructure and the land occupation are assumed to be 50 years. The module is valid for a yearly production volume of 340'000 t/a;[This dataset was already contained in the ecoinvent database version 2. It was not individually updated during the transfer to ecoinvent version 3. Life Cycle Impact Assessment results may still have changed, as they are affected by changes in the supply chain, i.e. in other datasets. This dataset was generated following the ecoinvent quality guidelines for version 2. It may have been subject to central changes described in the ecoinvent version 3 change report (http://www.ecoinvent.org/database/ecoinvent-version-3/reports-of-changes/), and the results of the central updates were reviewed extensively. The changes added e.g. consistent water flows and other information throughout the database. The documentation of this dataset can be found in the ecoinvent reports of version 2, which are still available via the ecoinvent website. The change report linked above covers all central changes that were made during the conversion process.] From cradle, i.e. including all upstream activities. includes the infrastructure (buildings, paved roads, etc.) and the land-use for the cement production, rotary kiln excluded (see 'clinker, at plant'
cement mortar production | ordinary transforming activity | Cement & Concrete | 2394:Manufacture of cement, lime and plaster | C - Manufacturing | cement mortar | 3733: Refractory cements, mortars, concretes and similar compositions n.e.c. | The product "cement mortar" represents a mixture of cement and sand. This product belongs to mortar group III, which means that the ratio of the ingredients can vary in terms of cement/sand volume ratio from 1:2.5 to 1:7 depending on the scope of the cement mortar. Cement mortar can be used indoor as well as outdoor. It is suitable for walling, plastering and mending of parts. It is also used to make socles and walls underground or for plastering areas which have to be highly shock-resistant. The differences between mortar and plaster lie in the capacity of plasters to take better finish, which depend to a very large extent on the type of sand used in the mix. For mortar we use coarse particles of sand. |  | allocatable product | ecoQuery: https://ecoquery.ecoinvent.org/3.12/cutoff/dataset/3683/documentation This dataset represents the mixing of cement mortar in the CH geography. The raw materials are mixed in a ratio defined by best construction practices and literature values. Subsequently, the mixture is transported and packaged. Mix ratios can vary. For example, 1 part cement to 2.5 parts sand is used for a rich mix suitable for structural brickwork such as manholes in roads. A mix of 1 part cement to 7 parts sand is suitable for applications requiring greater flexibility or movement. No direct process emissions are taken into account as they play a subordinate role compared to the emissions of the raw material production (e.g. drying of silica sand). For the infrastructure inventory, a yearly production amount of 150'000 tons of an Austrian producer is assumed. The lifespan of the machines is assumed to be 20 years.;[This dataset has been modified from a dataset existing within the ecoinvent database version 2. Life Cycle Impact Assessment results may still have changed, as they are affected by changes in the supply chain, i.e. in other datasets. This dataset was generated following the ecoinvent quality guidelines for version 2. It may have been subject to central changes described in the ecoinvent version 3 change report (;http://www.ecoinvent.org/database/ecoinvent-version-3/reports-of-changes/);, and the results of the central updates were reviewed extensively. The changes added e.g. consistent water flows and other information throughout the database. The documentation of this dataset can be found in the ecoinvent reports of version 2, which are still available via the ecoinvent website. The change report linked above covers all central changes that were made during the conversion process.];Relevant literature: ;Zhang, H. (2011): Building Mortar. Chapter 6 in "Building Materials in Civil Engineering", Woodhead publishing series in Civil and Structural Engineering, Pages 150-169, 423. https://doi.org/10.1533/9781845699567.150.;Claisse, P. A. (2016): Mortars and grouts. Civil Engineering Materials, 303–311. doi:10.1016/b978-0-08-100275-9.00028-0.“ This activity starts at the gate of the mortar mixing plant. From cradle, i.e. including all upstream activities. The dataset ends at the end of the cement mortar production. It includes material mixing, packaging and storage. Infrastructure is not included. Administration activities are excluded. No additional buildings and land-use have been taken into account as it is assumed that the mixing process takes place in an existing building of the sand/cement industry or on the construction site.
cement mortar production, hand-mixed, on-site | ordinary transforming activity | Cement & Concrete | 2394:Manufacture of cement, lime and plaster | C - Manufacturing | cement mortar | 3733: Refractory cements, mortars, concretes and similar compositions n.e.c. | The product "cement mortar" represents a mixture of cement and sand. This product belongs to mortar group III, which means that the ratio of the ingredients can vary in terms of cement/sand volume ratio from 1:2.5 to 1:7 depending on the scope of the cement mortar. Cement mortar can be used indoor as well as outdoor. It is suitable for walling, plastering and mending of parts. It is also used to make socles and walls underground or for plastering areas which have to be highly shock-resistant. The differences between mortar and plaster lie in the capacity of plasters to take better finish, which depend to a very large extent on the type of sand used in the mix. For mortar we use coarse particles of sand. |  | allocatable product | ecoQuery: https://ecoquery.ecoinvent.org/3.12/cutoff/dataset/20777/documentation This dataset represents the on-site hand-mixing of 1 kg of cement mortar with water in preparation for its use in the GLO geography. Mortar is used to hold building materials such as brick or stone together. It is composed of a thick mixture of water, sand, and cement. The water is used to hydrate the cement and hold the mix together. The water to cement ratio is higher in mortar than in concrete to form its bonding element. When mixed with water, it is a much thicker substance than concrete, making it ideal as a binding element for building materials like bricks.;The dry raw materials are mixed in a ratio defined by best construction practices and literature. Mix ratios for the dry components can vary. They range from 1 part cement to 2.5 parts sand for a rich mix suitable for structural brickwork, such as manholes in roads, and decrease to 1 part cement to 7 parts sand for applications requiring greater flexibility or movement. For minimum workability a water/cement ratio equal to 0.5 is needed. In this dataset, a water/cement ratio of 0.9 was taken to ensure sufficient workability. No direct process emissions are taken into account as they play a subordinate role compared to the emissions of the raw material production (e.g. drying of silica sand).;Relevant literature: ;Zhang, H. (2011): Building Mortar. Chapter 6 in "Building Materials in Civil Engineering", Woodhead publishing series in Civil and Structural Engineering, Pages 150-169, 423. https://doi.org/10.1533/9781845699567.150.;Claisse, P. A. (2016): Mortars and grouts. Civil Engineering Materials, 303–311. doi:10.1016/b978-0-08-100275-9.00028-0.;Singh, S. B., Munjal, P., & Thammishetti, N. (2015). Role of water/cement ratio on strength development of cement mortar. Journal of Building Engineering, 4, 94–100. doi:10.1016/j.jobe.2015.09.003 ;This dataset is a copy of the corresponding regional dataset for IN. Activities starts with reception of cement, aggregates and water at civil site. This dataset includes the on-site hand-mixing of sand, cement and water to create 1 kg of wet cement mortar, ready for use. From cradle, i.e. including all upstream activities. Activity ends with mixed cement mortar, ready to be applied. The tap water consumption for cleaning the container and tools is excluded due to lack of data.
cement plaster production, hand-mixed on site | ordinary transforming activity | Cement & Concrete | 2395:Manufacture of articles of concrete, cement and plaster | C - Manufacturing | cement plaster | 3741: Plasters | Plastering is done on the walls to remove surface imperfections, maintain line level and alignment. In addition to that it also acts as a protective surface for external walls. Cement plaster, Gypsum plaster and Lime plaster are the commonly used plastering materials for house constructions. Cement plaster is made by mixing cement and sand in the proportions required. Cement plaster is applied to both interior and exterior walls to give them a smooth surface. The differences between mortar and plaster lie in the capacity of plasters to take better finish, which depend to a very large extent on the type of sand used in the mix. For plasters we use finer sand. However in mortar we use coarse particles of sand. Mix ratio is the volumetric mixing ratio of cement and aggregates. Mix Ratio varies from 1:3 to 1:6 depending upon the application area. The mix ratio accounted for this dataset is 1:6. |  | allocatable product | ecoQuery: https://ecoquery.ecoinvent.org/3.12/cutoff/dataset/21524/documentation Plastering is done on the walls to remove surface imperfections, maintain line level and alignment. In addition to that it also acts as a protective surface for external walls. Cement plaster, Gypsum plaster and Lime plaster are the commonly used plastering materials for house constructions. Cement plaster is made by mixing cement and sand in the proportions required. Cement plaster is applied to both interior and exterior walls to give them a smooth surface.;The differences between mortar and plaster lie in the capacity of plasters to take better finish, which depend to a very large extent on the type of sand used in the mix. For plasters we use finer sand. However in mortar we use coarse particles of sand.;Mix ratio is the volumetric mixing ratio of cement and aggregates. Mix Ratio varies from 1:3 to 1:6 depending upon the application area. The mix ratio accounted for this dataset is 1:6. This dataset considered hand-mixed on site production and its application is for plastering larger area like big buildings. Activities startes with reception of cement, aggregates and water at civil site. From cradle, i.e. including all upstream activities. Activity ends with cement plaster, ready to be applied. The tap water consumption for cleaning the container and tools is excluded due to lack of data.
cement production, ART | ordinary transforming activity | Cement & Concrete | 2394:Manufacture of cement, lime and plaster | C - Manufacturing | cement, ART | 37440: Portland cement, aluminous cement, slag cement and similar hydraulic cements, except in the form of clinkers | The product 'cement, ART' represents cement type ART (Alto Resistencia Temprano) according to NTC 121 (Icontec, 2014). Type ART cement is made of clinker and 21-35% alternative constituents (weight-%). Alternative constituents include limestone, granulated blast furnace slag, silica sand (max. 10%), pozzolan, flue ash or burned slate. |  | allocatable product | ecoQuery: https://ecoquery.ecoinvent.org/3.12/cutoff/dataset/26645/documentation The dataset describes the production of cement type ART (Alto Resistencia Temprano) according to technical norm NTC 121 (Icontec, 2014), which is based on the standard specification for hydraulic cement (ASTM standard n° C1157).;The weight composition of the cement is: 75% clinker, 3% gypsum, 7.3% blast funrace slag, 7.3% fly ash and 7.3% limestone (rounded numbers).;The cement density is 3g/ml and the resitance is 38-44MPa according to the NTC 220 (Cemex and Argos). This activity starts with the reception of raw materials. From cradle, i.e. including all upstream activities. This activity ends with the cement produced in the cement mill. Packaging is not included and no production waste is assumed.
cement production, ART | ordinary transforming activity | Cement & Concrete | 2394:Manufacture of cement, lime and plaster | C - Manufacturing | hard coal ash | 39320: Ash and residue (except from the manufacture of iron or steel), containing metals or metallic compounds, excep[…] | 'hard coal ash' is a solid waste under the category of industrial wastes. It is primarily generated in heat and elrctricity production but it is also generated in a wide range of activities in different sectors like chemicals production, minerals extraction, etc. 'hard coal ash' contain the following fractions: 100% ash from combustion of hard coal. By the database default (and per unit of reference product),'hard coal ash' has 0% water on wet mass basis (100% dry matter) and it has no Carbon content. It has no heating value. This kind of by-product (recyclable or waste) is generated from ordinary transforming activities, and as such can be considered for modelling waste outputs of comparable composition. In the ecoinvent database, treatment option/s for this by-product include: deposition (sanitary landfill, residual material landfill), thermal (municipal incineration). Based on the aforementioned treatments, this by-product receives, it can be both a hazardous and a non-hazardous waste. In addition, this by-product is used in the following processes: autoclaved aerated concrete block production; cement production, alternative constituents 21-35%; cement production, alternative constituents 45%; cement production, alternative constituents 6-20%; cement production, blast furnace slag 18-30% and 18-30% other alternative constituents; cement production, blast furnace slag 31-50% and 31-50% other alternative constituents; cement production, fly ash 21-35%; cement production, fly ash 6-20%; cement production, limestone 21-35%; cement production, pozzolana and fly ash 11-35%; cement production, pozzolana and fly ash 15-40%; cement production, pozzolana and fly ash 15-50%; cement production, pozzolana and fly ash 25-35%; cement production, pozzolana and fly ash 36-55%; cement production, pozzolana and fly ash 5-15%; cement production, pozzolana and fly ash 6-14%; cement production, sulphate resistant; clinker production; concrete production, 25MPa, ready-mix, exposure class XC1; concrete production, 25MPa, ready-mix, exposure class XC2; concrete production, 30MPa, ready-mix, exposure class XC3; concrete production, 30MPa, ready-mix, exposure classes XC3/XD2/XF1/XA1; flyash brick production. This by-product can be modelled on two levels: treatment activity and market activity. The former one refers to the specific technology treating the by-product while the latter level represents a mix of treatments. Users are encouraged to inspect the modelling assumptions of the treatment activities and when selecting the market to additionally inspect the treatment mix. Collection and transportation of this by-product is accounted in the respective market activity, users are advised to inspect and modify the average transportation distances for a case specific modelling. |  | Waste | ecoQuery: https://ecoquery.ecoinvent.org/3.12/cutoff/dataset/25872/documentation The dataset describes the production of cement type ART (Alto Resistencia Temprano) according to technical norm NTC 121 (Icontec, 2014), which is based on the standard specification for hydraulic cement (ASTM standard n° C1157).;The weight composition of the cement is: 75% clinker, 3% gypsum, 7.3% blast funrace slag, 7.3% fly ash and 7.3% limestone (rounded numbers).;The cement density is 3g/ml and the resitance is 38-44MPa according to the NTC 220 (Cemex and Argos). This activity starts with the reception of raw materials. From cradle, i.e. including all upstream activities. This activity ends with the cement produced in the cement mill. Packaging is not included and no production waste is assumed.
cement production, CEM II/A | ordinary transforming activity | Cement & Concrete | 2394:Manufacture of cement, lime and plaster | C - Manufacturing | cement, CEM II/A | 37440: Portland cement, aluminous cement, slag cement and similar hydraulic cements, except in the form of clinkers | The product 'cement, CEM II/A' represents the production mix of CEM II/A-D, CEM II/A-LL and CEM II/A-S according to EN 197-1, also known as Portland-limestone cement or Portland composite cement. CEM II/A is made of clinker and 6-20% alternative constituents (weight-%). Alternative constituents may include limestone, granulated blast furnace slag, silica sand (max. 10%), pozzolan, flue ash or burned slate. Portland composite cement is used for the production of concrete. |  | allocatable product | ecoQuery: https://ecoquery.ecoinvent.org/3.12/cutoff/dataset/11433/documentation The dataset describes the production of Portland-limestone cement (Contempra) in Quebec. It must be noted that this type of cement is available in Canada and Quebec only since 2009. It was assumed that 15% of total cement production in Quebec was of this type. Regular Portland cement defined in another dataset is assumed to correspond to 85% of the market. For the purpose of this dataset, only the limestone / clinker proportions were modified. All other alternative constituents were assumed equal to zero (therefore, this regionalised version of the dataset is not a Combined production). Calculations were based on two important technical parameters: 1. The actual make up of regular Portland General Use (GU) cement vs Portland-Limestone cement (PLC) is as follows: a) GU = 5% gypsum, 3% limestone, 92% clinker b) PLC = 5% gypsum, 12% limestone, 83% clinker In both cases, the gypsum level is held constant at 5% and the clinker fraction is adjusted to make up the balance of the material in the cement. 2. Capacity utilisation rate of the cement plant is assumed to be 93.3% Calculations are based on Athena Institute Portland cement Life cycle inventory 2007 (Quebec data, benchmarked with Canadian, and US LCI cement data), based on: - For grinding energy: U.S. And Canadian Labor-Energy Input Survey 2007, 2008 Portland Cement Association - For material inputs: Athena 2005- Cement and Structural Concrete: LCI Update 2005; Adaptations for Portland-Limestone cement were made based on the following literature survey: - Thomas, M et al 2010, Field Trials of Concretes Produced with Portland Limestone Cement- New CSA cement type performs well in an aggressive environment, by Michael d.a. Thomas, Doug Hooton, Kevin Cail, Brenton a. Smith, John de Wal, and Kenneth g. Kazanis 2010; - PCA 2003, The Use of Limestone in Portland Cement: A State-of-the-Art Review, by Peter Hawkins, Paul Tennis, and Rachel Detwiler, © Portland Cement Association 2003. - PCA 2002, The Use of Limestone in Portland Cements: Effect on Thaumasite Form of Sulfate Attack, by R. Doug Hooton and Michael D. A. Thomas. PCA R&D Serial No. 2658. - CAC 2009a: Portland-Limestone Cement: State-of-the-Art Report and Gap Analysis for CSA A 3000, by R. D. Hooton, M. Nokken, and M. D. A. Thomas. - CAC 2009b: Backgrounder, Portland-Limestone Cement. A direct link was created for clinker input, since it is always produced on the same site as cement. Therefore, no transport was included. From cradle, including all upstream activities. From cradle, i.e. including all upstream activities. This activity ends with the cement produced in the cement mill. The dataset does not include packaging and administration.
cement production, CEM II/A | ordinary transforming activity | Cement & Concrete | 2394:Manufacture of cement, lime and plaster | C - Manufacturing | hard coal ash | 39320: Ash and residue (except from the manufacture of iron or steel), containing metals or metallic compounds, excep[…] | 'hard coal ash' is a solid waste under the category of industrial wastes. It is primarily generated in heat and elrctricity production but it is also generated in a wide range of activities in different sectors like chemicals production, minerals extraction, etc. 'hard coal ash' contain the following fractions: 100% ash from combustion of hard coal. By the database default (and per unit of reference product),'hard coal ash' has 0% water on wet mass basis (100% dry matter) and it has no Carbon content. It has no heating value. This kind of by-product (recyclable or waste) is generated from ordinary transforming activities, and as such can be considered for modelling waste outputs of comparable composition. In the ecoinvent database, treatment option/s for this by-product include: deposition (sanitary landfill, residual material landfill), thermal (municipal incineration). Based on the aforementioned treatments, this by-product receives, it can be both a hazardous and a non-hazardous waste. In addition, this by-product is used in the following processes: autoclaved aerated concrete block production; cement production, alternative constituents 21-35%; cement production, alternative constituents 45%; cement production, alternative constituents 6-20%; cement production, blast furnace slag 18-30% and 18-30% other alternative constituents; cement production, blast furnace slag 31-50% and 31-50% other alternative constituents; cement production, fly ash 21-35%; cement production, fly ash 6-20%; cement production, limestone 21-35%; cement production, pozzolana and fly ash 11-35%; cement production, pozzolana and fly ash 15-40%; cement production, pozzolana and fly ash 15-50%; cement production, pozzolana and fly ash 25-35%; cement production, pozzolana and fly ash 36-55%; cement production, pozzolana and fly ash 5-15%; cement production, pozzolana and fly ash 6-14%; cement production, sulphate resistant; clinker production; concrete production, 25MPa, ready-mix, exposure class XC1; concrete production, 25MPa, ready-mix, exposure class XC2; concrete production, 30MPa, ready-mix, exposure class XC3; concrete production, 30MPa, ready-mix, exposure classes XC3/XD2/XF1/XA1; flyash brick production. This by-product can be modelled on two levels: treatment activity and market activity. The former one refers to the specific technology treating the by-product while the latter level represents a mix of treatments. Users are encouraged to inspect the modelling assumptions of the treatment activities and when selecting the market to additionally inspect the treatment mix. Collection and transportation of this by-product is accounted in the respective market activity, users are advised to inspect and modify the average transportation distances for a case specific modelling. |  | Waste | ecoQuery: https://ecoquery.ecoinvent.org/3.12/cutoff/dataset/4858/documentation The dataset describes the production of cement (CEM II/A) in Europe.;[Dataset to be replaced by 'cement production, alternative constituents 6-20%, Europe without Switzerland and Austria, 2005 - 2009' (ea16f14b-56b2-4b82-b821-43ea13f807d2)];[Dataset to be replaced by 'cement production, alternative constituents 6-20%, Europe without Switzerland and Austria, 2005 - 2009' (ea16f14b-56b2-4b82-b821-43ea13f807d2)] From cradle, i.e. including all upstream activities. As source of gypsum, waste gypsum from flue gas treatment is assumed. From cradle, i.e. including all upstream activities. This activity ends with the cement produced in the cement mill. The dataset does not include packaging and administration.
cement production, CEM II/A-L | ordinary transforming activity | Cement & Concrete | 2394:Manufacture of cement, lime and plaster | C - Manufacturing | cement, CEM II/A-L | 37440: Portland cement, aluminous cement, slag cement and similar hydraulic cements, except in the form of clinkers | The product 'cement, CEM II/A-L' represents cement (CEM II/A-L) according to EN 197-1, also known as Portland limestone cement. CEM II/A-L is a blended cement that is made by partially replacing 6-20% of Portland cement with limestone (weight-%). |  | allocatable product | ecoQuery: https://ecoquery.ecoinvent.org/3.12/cutoff/dataset/28747/documentation The information details the manufacturing of CEM II/A-L cement using milled limestone and gypsum as fillers. Tunisia has five types of cement (CEM I to CEM V) based on the supplementary cementitious materials (limestone). In terms of mass composition, CEM II/A-L has 5% to 20% limestone filler. Tunisian standards (NT 47.01 (2017)) specify the five cement types. Tunisian cement output is represented by five different kinds of cement. The table below summarizes the various cement kinds and compositions as defined by Tunisian specifications (NT 47.01).(2017). Clinker, gypsum, and limestone made CEM I cement (see composition in the table). This dataset covers data from the clinker stockpile to the cement suitable for bulk shipment. After cooling from the rotary kiln, the clinker is pulverized in ball mills to particles less than 75 mm in size. It is then transported to silos and combined with calcium sulfate (gypsum) and limestone. The combined cement is transported to a finishing mill and then kept in cement silos until it is delivered in bulk or packaged (kraft paper). Primary data was collected from one cement factory in Tunisia, who informed the total values of cement production inputs and outputs in 2019. Primary and secondary raw materials and fuels, auxiliary materials, energy, and water use were all recorded. It equates to a 15% market share. Particulate emissions may occur. However they are not recorded owing to a lack of data for the cement grinding phase (air emissions are monitored for the integrated clinker-cement plant as a whole and reported in the clinker production process).;The CEM II/A-L manufacturing process consists of four main steps: (1) Quarrying of limestone and other raw materials to the processing plant. (2) Preparation of “raw meal” for pyroprocessing (3) Pyroprocessing of raw materials to produce clinker using the dry process. (4) Final grinding of the clinker together with inter-grinding with a small proportion of gypsum to produce CEM II/A-L. Steps (1) to (4) are not considered in dataset. ;;NT47.01(2017): Ciment - Partie 1: Composition, spécifications et critères des conformité des ciments courants From the reception of raw materials at the cement factory. From cradle, i.e. including all upstream activities. This activity ends with the CEM II/A-L cement produced in the cement silos (after milling). The dataset does not include packaging and administration.
cement production, CEM II/A-S | ordinary transforming activity | Cement & Concrete | 2394:Manufacture of cement, lime and plaster | C - Manufacturing | cement, CEM II/A-S | 37440: Portland cement, aluminous cement, slag cement and similar hydraulic cements, except in the form of clinkers | The product 'cement, CEM II/A-S' represents cement (CEM II/A-S) according to EN 197-1, also known as Portland slag cement. CEM II/A-S is a blended cement that is made by partially replacing 6-20% of Portland cement with ground granulated blast furnace slag which is a waste from steel production (weight-%). |  | allocatable product | ecoQuery: https://ecoquery.ecoinvent.org/3.12/cutoff/dataset/22032/documentation The dataset represents an average production of CEM II/A-S in South Africa. CEM II/A-S is produced either by intergrinding supplementary cementitious materials (SCMs) with clinker from Portland cement production, or separate grinding of clinker followed by interblending with SCMs. CEM II/A-S is a blended cement that is made by partially replacing 6-20% of Portland cement with ground granulated blast furnace slag which is a waste from steel production.;Portland cement production involves the chemical transformation of raw materials: calcium oxides; silica; alumina and iron oxide into various types of cementitious products, by-products and wastes. The Portland cement manufacturing process consists of four main steps: (1) Quarrying of limestone and transportation of raw materials to the processing plant. (2) Preparation of “raw meal” for pyroprocessing (3) Pyroprocessing of raw materials to produce Portland cement clinker using the dry process. (4) Final grinding of the clinker together with inter-grinding with a small proportion of gypsum to produce Portland cement. Steps (1) to (4) are not considered in dataset. From cradle, i.e. including all upstream activities. As source of gypsum, waste gypsum from flue gas treatment is assumed. From cradle, i.e. including all upstream activities. This activity ends with the cement produced in the cement mill. The dataset does not include packaging and administration. Construction
cement production, CEM II/A-V | ordinary transforming activity | Cement & Concrete | 2394:Manufacture of cement, lime and plaster | C - Manufacturing | hard coal ash | 39320: Ash and residue (except from the manufacture of iron or steel), containing metals or metallic compounds, excep[…] | 'hard coal ash' is a solid waste under the category of industrial wastes. It is primarily generated in heat and elrctricity production but it is also generated in a wide range of activities in different sectors like chemicals production, minerals extraction, etc. 'hard coal ash' contain the following fractions: 100% ash from combustion of hard coal. By the database default (and per unit of reference product),'hard coal ash' has 0% water on wet mass basis (100% dry matter) and it has no Carbon content. It has no heating value. This kind of by-product (recyclable or waste) is generated from ordinary transforming activities, and as such can be considered for modelling waste outputs of comparable composition. In the ecoinvent database, treatment option/s for this by-product include: deposition (sanitary landfill, residual material landfill), thermal (municipal incineration). Based on the aforementioned treatments, this by-product receives, it can be both a hazardous and a non-hazardous waste. In addition, this by-product is used in the following processes: autoclaved aerated concrete block production; cement production, alternative constituents 21-35%; cement production, alternative constituents 45%; cement production, alternative constituents 6-20%; cement production, blast furnace slag 18-30% and 18-30% other alternative constituents; cement production, blast furnace slag 31-50% and 31-50% other alternative constituents; cement production, fly ash 21-35%; cement production, fly ash 6-20%; cement production, limestone 21-35%; cement production, pozzolana and fly ash 11-35%; cement production, pozzolana and fly ash 15-40%; cement production, pozzolana and fly ash 15-50%; cement production, pozzolana and fly ash 25-35%; cement production, pozzolana and fly ash 36-55%; cement production, pozzolana and fly ash 5-15%; cement production, pozzolana and fly ash 6-14%; cement production, sulphate resistant; clinker production; concrete production, 25MPa, ready-mix, exposure class XC1; concrete production, 25MPa, ready-mix, exposure class XC2; concrete production, 30MPa, ready-mix, exposure class XC3; concrete production, 30MPa, ready-mix, exposure classes XC3/XD2/XF1/XA1; flyash brick production. This by-product can be modelled on two levels: treatment activity and market activity. The former one refers to the specific technology treating the by-product while the latter level represents a mix of treatments. Users are encouraged to inspect the modelling assumptions of the treatment activities and when selecting the market to additionally inspect the treatment mix. Collection and transportation of this by-product is accounted in the respective market activity, users are advised to inspect and modify the average transportation distances for a case specific modelling. |  | Waste | ecoQuery: https://ecoquery.ecoinvent.org/3.12/cutoff/dataset/20529/documentation The dataset describes the production of cement (CEM II/A-V);CEM II/A-V is a blended cement that is made by partially replacing 6-20% of Portland cement with fly ash which is a waste from power stations.;Portland cement production involves the chemical transformation of raw materials: calcium oxides; silica; alumina and iron oxide into various types of cementitious products, by-products and wastes. The Portland cement manufacturing process consists of four main steps: (1) Quarrying of limestone and transportation of raw materials to the processing plant. (2) Preparation of “raw meal” for pyroprocessing (3) Pyroprocessing of raw materials to produce Portland cement clinker using the dry process. (4) Final grinding of the clinker together with inter-grinding with a small proportion of gypsum to produce Portland cement. Steps (1) to (4) are not considered in dataset. From cradle, i.e. including all upstream activities. As source of gypsum, waste gypsum from flue gas treatment is assumed. From cradle, i.e. including all upstream activities. This activity ends with the cement produced in the cement mill. The dataset does not include packaging and administration.
cement production, CEM II/A-V | ordinary transforming activity | Cement & Concrete | 2394:Manufacture of cement, lime and plaster | C - Manufacturing | cement, CEM II/A-V | 37440: Portland cement, aluminous cement, slag cement and similar hydraulic cements, except in the form of clinkers | The product 'cement, CEM II/A-V' represents cement (CEM II/A-V) according to EN 197-1, also known as Portland fly ash cement. CEM II/A-V is a blended cement that is made by partially replacing 6-20% of Portland cement with fly ash which is a waste from power stations (weight-%). |  | allocatable product | ecoQuery: https://ecoquery.ecoinvent.org/3.12/cutoff/dataset/20038/documentation The dataset describes the production of cement (CEM II/A-V);CEM II/A-V is a blended cement that is made by partially replacing 6-20% of Portland cement with fly ash which is a waste from power stations.;Portland cement production involves the chemical transformation of raw materials: calcium oxides; silica; alumina and iron oxide into various types of cementitious products, by-products and wastes. The Portland cement manufacturing process consists of four main steps: (1) Quarrying of limestone and transportation of raw materials to the processing plant. (2) Preparation of “raw meal” for pyroprocessing (3) Pyroprocessing of raw materials to produce Portland cement clinker using the dry process. (4) Final grinding of the clinker together with inter-grinding with a small proportion of gypsum to produce Portland cement. Steps (1) to (4) are not considered in dataset. From cradle, i.e. including all upstream activities. As source of gypsum, waste gypsum from flue gas treatment is assumed. From cradle, i.e. including all upstream activities. This activity ends with the cement produced in the cement mill. The dataset does not include packaging and administration.
cement production, CEM II/B | ordinary transforming activity | Cement & Concrete | 2394:Manufacture of cement, lime and plaster | C - Manufacturing | waste mixed aggregates, from demolition | 39990: Other wastes n.e.c. | The waste mixed aggregates represent recycled sand and gravel from mixed demolition waste (i.e. concrete, bricks, etc.) The waste mixed aggregates represent recycled sand and gravel from mixed demolition waste (i.e. concrete, bricks, etc.) |  | Waste | ecoQuery: https://ecoquery.ecoinvent.org/3.12/cutoff/dataset/29436/documentation The dataset describes the production of cement (CEM II/B) in Switzerland. It covers the representative production mix of CEM II/B-LL, CEM II/B-M (S-T), CEM II/B-M (T-LL), CEM II/B-M (V-LL) and CEM II/B-T according to SN EN 197-1 as well as ZN/D in conformity with SIA 2049.;In Switzerland, according to the Swiss standard SN EN 197-1:2011, cement CEM II, also known as Portland composite cement, has 65-94% of clinker and is mixed with different materials, such as limestone, ground granulated blast furnace slag, fly ash, pozzolan, burnt shale, silica fume, among others. The activity starts with the clinker in the silo to be used for cement production and with the additional ingredients of the cement at the gate of the cement plant. The dataset includes energy use, input of grinding aids and input of infrastructure. From cradle, i.e. including all upstream activities. The activity ends with the cement produced in the cement mill. The dataset does not include particulate emission, packaging and administration.
cement production, CEM II/B | ordinary transforming activity | Cement & Concrete | 2394:Manufacture of cement, lime and plaster | C - Manufacturing | cement, CEM II/B | 37440: Portland cement, aluminous cement, slag cement and similar hydraulic cements, except in the form of clinkers | The product 'cement, CEM II/B' represents the production mix of CEM II/B-M (T-LL), CEM II/B-LL, CEM II/B-M (V-LL) and CEM II/B-T according to EN 197-1. CEM II/B is made of clinker and 21-35% alternative constituents (weight-%). Alternative constituents include limestone, granulated blast furnace slag, silica sand (max. 10%), pozzolan, flue ash or burned slate. |  | allocatable product | ecoQuery: https://ecoquery.ecoinvent.org/3.12/cutoff/dataset/3584/documentation The dataset describes the production of cement (CEM II/B) in Europe.;[Dataset to be replaced by 'cement production, alternative constituents 21-35%, Europe without Switzerland and Austria, 2005 - 2009' (a0114f88-655d-4bae-8da5-7154b5f4d2c6)];[Dataset to be replaced by 'cement production, alternative constituents 21-35%, Europe without Switzerland and Austria, 2005 - 2009' (a0114f88-655d-4bae-8da5-7154b5f4d2c6)] From cradle, i.e. including all upstream activities. As source of gypsum, waste gypsum from flue gas treatment is assumed. From cradle, i.e. including all upstream activities. This activity ends with the cement produced in the cement mill. The dataset does not include packaging and administration.
cement production, CEM II/B | ordinary transforming activity | Cement & Concrete | 2394:Manufacture of cement, lime and plaster | C - Manufacturing | hard coal ash | 39320: Ash and residue (except from the manufacture of iron or steel), containing metals or metallic compounds, excep[…] | 'hard coal ash' is a solid waste under the category of industrial wastes. It is primarily generated in heat and elrctricity production but it is also generated in a wide range of activities in different sectors like chemicals production, minerals extraction, etc. 'hard coal ash' contain the following fractions: 100% ash from combustion of hard coal. By the database default (and per unit of reference product),'hard coal ash' has 0% water on wet mass basis (100% dry matter) and it has no Carbon content. It has no heating value. This kind of by-product (recyclable or waste) is generated from ordinary transforming activities, and as such can be considered for modelling waste outputs of comparable composition. In the ecoinvent database, treatment option/s for this by-product include: deposition (sanitary landfill, residual material landfill), thermal (municipal incineration). Based on the aforementioned treatments, this by-product receives, it can be both a hazardous and a non-hazardous waste. In addition, this by-product is used in the following processes: autoclaved aerated concrete block production; cement production, alternative constituents 21-35%; cement production, alternative constituents 45%; cement production, alternative constituents 6-20%; cement production, blast furnace slag 18-30% and 18-30% other alternative constituents; cement production, blast furnace slag 31-50% and 31-50% other alternative constituents; cement production, fly ash 21-35%; cement production, fly ash 6-20%; cement production, limestone 21-35%; cement production, pozzolana and fly ash 11-35%; cement production, pozzolana and fly ash 15-40%; cement production, pozzolana and fly ash 15-50%; cement production, pozzolana and fly ash 25-35%; cement production, pozzolana and fly ash 36-55%; cement production, pozzolana and fly ash 5-15%; cement production, pozzolana and fly ash 6-14%; cement production, sulphate resistant; clinker production; concrete production, 25MPa, ready-mix, exposure class XC1; concrete production, 25MPa, ready-mix, exposure class XC2; concrete production, 30MPa, ready-mix, exposure class XC3; concrete production, 30MPa, ready-mix, exposure classes XC3/XD2/XF1/XA1; flyash brick production. This by-product can be modelled on two levels: treatment activity and market activity. The former one refers to the specific technology treating the by-product while the latter level represents a mix of treatments. Users are encouraged to inspect the modelling assumptions of the treatment activities and when selecting the market to additionally inspect the treatment mix. Collection and transportation of this by-product is accounted in the respective market activity, users are advised to inspect and modify the average transportation distances for a case specific modelling. |  | Waste | ecoQuery: https://ecoquery.ecoinvent.org/3.12/cutoff/dataset/6659/documentation The dataset describes the production of cement (CEM II/B) in Europe.;[Dataset to be replaced by 'cement production, alternative constituents 21-35%, Europe without Switzerland and Austria, 2005 - 2009' (a0114f88-655d-4bae-8da5-7154b5f4d2c6)];[Dataset to be replaced by 'cement production, alternative constituents 21-35%, Europe without Switzerland and Austria, 2005 - 2009' (a0114f88-655d-4bae-8da5-7154b5f4d2c6)] From cradle, i.e. including all upstream activities. As source of gypsum, waste gypsum from flue gas treatment is assumed. From cradle, i.e. including all upstream activities. This activity ends with the cement produced in the cement mill. The dataset does not include packaging and administration.
cement production, CEM II/B-L | ordinary transforming activity | Cement & Concrete | 2394:Manufacture of cement, lime and plaster | C - Manufacturing | cement, CEM II/B-L | 37440: Portland cement, aluminous cement, slag cement and similar hydraulic cements, except in the form of clinkers | The product 'cement, CEM II/B-L' represents cement (CEM II/B-L) according to EN 197-1, also known as Portland limestone cement. CEM II/B-L is a blended cement that is made by partially replacing 21-35% of Portland cement with limestone (weight-%). |  | allocatable product | ecoQuery: https://ecoquery.ecoinvent.org/3.12/cutoff/dataset/20019/documentation The dataset describes the production of cement (CEM II/B-L );CEM II/B-L is a blended cement that is made by partially replacing 21-35% of Portland cement with limestone.;Portland cement production involves the chemical transformation of raw materials: calcium oxides; silica; alumina and iron oxide into various types of cementitious products, by-products and wastes. The Portland cement manufacturing process consists of four main steps: (1) Quarrying of limestone and transportation of raw materials to the processing plant. (2) Preparation of “raw meal” for pyroprocessing (3) Pyroprocessing of raw materials to produce Portland cement clinker using the dry process. (4) Final grinding of the clinker together with inter-grinding with a small proportion of gypsum to produce Portland cement. Steps (1) to (4) are not considered in dataset. From cradle, i.e. including all upstream activities. As source of gypsum, waste gypsum from flue gas treatment is assumed. From cradle, i.e. including all upstream activities. This activity ends with the cement produced in the cement mill. The dataset does not include packaging and administration.
cement production, CEM II/B-S | ordinary transforming activity | Cement & Concrete | 2394:Manufacture of cement, lime and plaster | C - Manufacturing | cement, CEM II/B-S | 37440: Portland cement, aluminous cement, slag cement and similar hydraulic cements, except in the form of clinkers | The product 'cement, CEM II/B-S' represents cement (CEM II/B-S) according to EN 197-1, also known as Portland slag cement. CEM II/B-S is a blended cement that is made by partially replacing 21-35% of Portland cement with ground granulated blast furnace slag which is a waste from steel production (weight-%). Slag cement is commonly found in ready-mixed concrete, precast concrete, masonry, soil cement and high temperature resistant building products. |  | allocatable product | ecoQuery: https://ecoquery.ecoinvent.org/3.12/cutoff/dataset/19628/documentation The dataset describes the production of cement (CEM II/B-S). CEM II/B-S is a blended cement that is made by partially replacing 21-35% of Portland cement with ground granulated blast furnace slag which is a waste from steel production.;Portland cement production involves the chemical transformation of raw materials: calcium oxides; silica; alumina and iron oxide into various types of cementitious products, by-products and wastes. The Portland cement manufacturing process consists of four main steps: (1) Quarrying of limestone and transportation of raw materials to the processing plant. (2) Preparation of “raw meal” for pyroprocessing (3) Pyroprocessing of raw materials to produce Portland cement clinker using the dry process. (4) Final grinding of the clinker together with inter-grinding with a small proportion of gypsum to produce Portland cement. Steps (1) to (4) are not considered in dataset. From cradle, i.e. including all upstream activities. As source of gypsum, waste gypsum from flue gas treatment is assumed. From cradle, i.e. including all upstream activities. This activity ends with the cement produced in the cement mill. The dataset does not include packaging and administration.
cement production, CEM II/B-V | ordinary transforming activity | Cement & Concrete | 2394:Manufacture of cement, lime and plaster | C - Manufacturing | hard coal ash | 39320: Ash and residue (except from the manufacture of iron or steel), containing metals or metallic compounds, excep[…] | 'hard coal ash' is a solid waste under the category of industrial wastes. It is primarily generated in heat and elrctricity production but it is also generated in a wide range of activities in different sectors like chemicals production, minerals extraction, etc. 'hard coal ash' contain the following fractions: 100% ash from combustion of hard coal. By the database default (and per unit of reference product),'hard coal ash' has 0% water on wet mass basis (100% dry matter) and it has no Carbon content. It has no heating value. This kind of by-product (recyclable or waste) is generated from ordinary transforming activities, and as such can be considered for modelling waste outputs of comparable composition. In the ecoinvent database, treatment option/s for this by-product include: deposition (sanitary landfill, residual material landfill), thermal (municipal incineration). Based on the aforementioned treatments, this by-product receives, it can be both a hazardous and a non-hazardous waste. In addition, this by-product is used in the following processes: autoclaved aerated concrete block production; cement production, alternative constituents 21-35%; cement production, alternative constituents 45%; cement production, alternative constituents 6-20%; cement production, blast furnace slag 18-30% and 18-30% other alternative constituents; cement production, blast furnace slag 31-50% and 31-50% other alternative constituents; cement production, fly ash 21-35%; cement production, fly ash 6-20%; cement production, limestone 21-35%; cement production, pozzolana and fly ash 11-35%; cement production, pozzolana and fly ash 15-40%; cement production, pozzolana and fly ash 15-50%; cement production, pozzolana and fly ash 25-35%; cement production, pozzolana and fly ash 36-55%; cement production, pozzolana and fly ash 5-15%; cement production, pozzolana and fly ash 6-14%; cement production, sulphate resistant; clinker production; concrete production, 25MPa, ready-mix, exposure class XC1; concrete production, 25MPa, ready-mix, exposure class XC2; concrete production, 30MPa, ready-mix, exposure class XC3; concrete production, 30MPa, ready-mix, exposure classes XC3/XD2/XF1/XA1; flyash brick production. This by-product can be modelled on two levels: treatment activity and market activity. The former one refers to the specific technology treating the by-product while the latter level represents a mix of treatments. Users are encouraged to inspect the modelling assumptions of the treatment activities and when selecting the market to additionally inspect the treatment mix. Collection and transportation of this by-product is accounted in the respective market activity, users are advised to inspect and modify the average transportation distances for a case specific modelling. |  | Waste | ecoQuery: https://ecoquery.ecoinvent.org/3.12/cutoff/dataset/19921/documentation The dataset describes the production of cement (CEM II/B-V;CEM II/B-V is a blended cement that is made by partially replacing 21-35% of Portland cement with fly ash which is a waste from power stations.;Portland cement production involves the chemical transformation of raw materials: calcium oxides; silica; alumina and iron oxide into various types of cementitious products, by-products and wastes. The Portland cement manufacturing process consists of four main steps: (1) Quarrying of limestone and transportation of raw materials to the processing plant. (2) Preparation of “raw meal” for pyroprocessing (3) Pyroprocessing of raw materials to produce Portland cement clinker using the dry process. (4) Final grinding of the clinker together with inter-grinding with a small proportion of gypsum to produce Portland cement. Steps (1) to (4) are not considered in dataset. From cradle, i.e. including all upstream activities. As source of gypsum, waste gypsum from flue gas treatment is assumed. From cradle, i.e. including all upstream activities. This activity ends with the cement produced in the cement mill. The dataset does not include packaging and administration.
cement production, CEM II/B-V | ordinary transforming activity | Cement & Concrete | 2394:Manufacture of cement, lime and plaster | C - Manufacturing | cement, CEM II/B-V | 37440: Portland cement, aluminous cement, slag cement and similar hydraulic cements, except in the form of clinkers | The product 'cement, CEM II/B-V' represents cement (CEM II/B-V) according to EN 197-1, also known as Portland fly ash cement. CEM II/B-V is a blended cement that is made by partially replacing 21-35% of Portland cement with fly ash which is a waste from power stations (weight-%). |  | allocatable product | ecoQuery: https://ecoquery.ecoinvent.org/3.12/cutoff/dataset/20882/documentation The dataset describes the production of cement (CEM II/B-V;CEM II/B-V is a blended cement that is made by partially replacing 21-35% of Portland cement with fly ash which is a waste from power stations.;Portland cement production involves the chemical transformation of raw materials: calcium oxides; silica; alumina and iron oxide into various types of cementitious products, by-products and wastes. The Portland cement manufacturing process consists of four main steps: (1) Quarrying of limestone and transportation of raw materials to the processing plant. (2) Preparation of “raw meal” for pyroprocessing (3) Pyroprocessing of raw materials to produce Portland cement clinker using the dry process. (4) Final grinding of the clinker together with inter-grinding with a small proportion of gypsum to produce Portland cement. Steps (1) to (4) are not considered in dataset. From cradle, i.e. including all upstream activities. As source of gypsum, waste gypsum from flue gas treatment is assumed. From cradle, i.e. including all upstream activities. This activity ends with the cement produced in the cement mill. The dataset does not include packaging and administration.
cement production, CEM III/A | ordinary transforming activity | Cement & Concrete | 2394:Manufacture of cement, lime and plaster | C - Manufacturing | cement, CEM III/A | 37440: Portland cement, aluminous cement, slag cement and similar hydraulic cements, except in the form of clinkers | The product 'cement, CEM III/A' represents cement (CEM III/A) according to EN 197-1, also known as blast furnace slag cement. CEM III/A is made of clinker and blast furnace slag 36-65% (weight-%). |  | allocatable product | ecoQuery: https://ecoquery.ecoinvent.org/3.12/cutoff/dataset/21273/documentation The dataset describes the production of cement (CEM III/A) in Europe.;[Dataset to be replaced by 'cement production, blast furnace slag 36-65%, Europe without Switzerland and Austria, 2005 - 2009' (92f95695-b557-4403-a70f-c9f45c91eb04)];[Dataset to be replaced by 'cement production, blast furnace slag 36-65%, Europe without Switzerland and Austria, 2005 - 2009' (92f95695-b557-4403-a70f-c9f45c91eb04)] From cradle, i.e. including all upstream activities. As source of gypsum, waste gypsum from flue gas treatment is assumed. From cradle, i.e. including all upstream activities. This activity ends with the cement produced in the cement mill. The dataset does not include packaging and administration.
cement production, CEM III/B | ordinary transforming activity | Cement & Concrete | 2394:Manufacture of cement, lime and plaster | C - Manufacturing | cement, CEM III/B | 37440: Portland cement, aluminous cement, slag cement and similar hydraulic cements, except in the form of clinkers | The product 'cement, CEM III/B' represents cement (CEM III/B) according to EN 197-1, also known as blast furnace cement. CEM III/B is made of clinker and blast furnace slag 66-80% (weight-%). |  | allocatable product | ecoQuery: https://ecoquery.ecoinvent.org/3.12/cutoff/dataset/8219/documentation The dataset describes the production of cement (CEM III/B) in Europe.;[Dataset to be replaced by 'cement production, blast furnace slag 66-80%, Europe without Switzerland and Austria, 2005 - 2009' (51c730fc-fe50-470a-ba54-e8f11612ad7f)];[Dataset to be replaced by 'cement production, blast furnace slag 66-80%, Europe without Switzerland and Austria, 2005 - 2009' (51c730fc-fe50-470a-ba54-e8f11612ad7f)] From cradle, i.e. including all upstream activities. As source of gypsum, waste gypsum from flue gas treatment is assumed. From cradle, i.e. including all upstream activities. This activity ends with the cement produced in the cement mill. The dataset does not include packaging and administration.
cement production, CEM III/C | ordinary transforming activity | Cement & Concrete | 2394:Manufacture of cement, lime and plaster | C - Manufacturing | cement, CEM III/C | 37440: Portland cement, aluminous cement, slag cement and similar hydraulic cements, except in the form of clinkers | The product 'cement, CEM III/C' represents cement (CEM III/C) according to EN 197-1, also known as blast furnace cement. CEM III/C is made of clinker and blast furnace slag 81-95% (weight-%). |  | allocatable product | ecoQuery: https://ecoquery.ecoinvent.org/3.12/cutoff/dataset/2743/documentation The dataset describes the production of cement (CEM III/C) in Europe.;[Dataset to be replaced by 'cement production, blast furnace slag 81-95%, Europe without Switzerland and Austria, 2005 - 2009' (aad71f39-9dd3-40e5-8ed7-2877d9b75e1e)];[Dataset to be replaced by 'cement production, blast furnace slag 81-95%, Europe without Switzerland and Austria, 2005 - 2009' (aad71f39-9dd3-40e5-8ed7-2877d9b75e1e)] From cradle, i.e. including all upstream activities. As source of gypsum, waste gypsum from flue gas treatment is assumed. From cradle, i.e. including all upstream activities. This activity ends with the cement produced in the cement mill. The dataset does not include packaging and administration.
cement production, CEM IV/A | ordinary transforming activity | Cement & Concrete | 2394:Manufacture of cement, lime and plaster | C - Manufacturing | hard coal ash | 39320: Ash and residue (except from the manufacture of iron or steel), containing metals or metallic compounds, excep[…] | 'hard coal ash' is a solid waste under the category of industrial wastes. It is primarily generated in heat and elrctricity production but it is also generated in a wide range of activities in different sectors like chemicals production, minerals extraction, etc. 'hard coal ash' contain the following fractions: 100% ash from combustion of hard coal. By the database default (and per unit of reference product),'hard coal ash' has 0% water on wet mass basis (100% dry matter) and it has no Carbon content. It has no heating value. This kind of by-product (recyclable or waste) is generated from ordinary transforming activities, and as such can be considered for modelling waste outputs of comparable composition. In the ecoinvent database, treatment option/s for this by-product include: deposition (sanitary landfill, residual material landfill), thermal (municipal incineration). Based on the aforementioned treatments, this by-product receives, it can be both a hazardous and a non-hazardous waste. In addition, this by-product is used in the following processes: autoclaved aerated concrete block production; cement production, alternative constituents 21-35%; cement production, alternative constituents 45%; cement production, alternative constituents 6-20%; cement production, blast furnace slag 18-30% and 18-30% other alternative constituents; cement production, blast furnace slag 31-50% and 31-50% other alternative constituents; cement production, fly ash 21-35%; cement production, fly ash 6-20%; cement production, limestone 21-35%; cement production, pozzolana and fly ash 11-35%; cement production, pozzolana and fly ash 15-40%; cement production, pozzolana and fly ash 15-50%; cement production, pozzolana and fly ash 25-35%; cement production, pozzolana and fly ash 36-55%; cement production, pozzolana and fly ash 5-15%; cement production, pozzolana and fly ash 6-14%; cement production, sulphate resistant; clinker production; concrete production, 25MPa, ready-mix, exposure class XC1; concrete production, 25MPa, ready-mix, exposure class XC2; concrete production, 30MPa, ready-mix, exposure class XC3; concrete production, 30MPa, ready-mix, exposure classes XC3/XD2/XF1/XA1; flyash brick production. This by-product can be modelled on two levels: treatment activity and market activity. The former one refers to the specific technology treating the by-product while the latter level represents a mix of treatments. Users are encouraged to inspect the modelling assumptions of the treatment activities and when selecting the market to additionally inspect the treatment mix. Collection and transportation of this by-product is accounted in the respective market activity, users are advised to inspect and modify the average transportation distances for a case specific modelling. |  | Waste | ecoQuery: https://ecoquery.ecoinvent.org/3.12/cutoff/dataset/4070/documentation The dataset describes the production of cement (CEM IV/A). From cradle, i.e. including all upstream activities. As source of gypsum, waste gypsum from flue gas treatment is assumed. From cradle, i.e. including all upstream activities. This activity ends with the cement produced in the cement mill. The dataset does not include packaging and administration.
cement production, CEM IV/A | ordinary transforming activity | Cement & Concrete | 2394:Manufacture of cement, lime and plaster | C - Manufacturing | cement, CEM IV/A | 37440: Portland cement, aluminous cement, slag cement and similar hydraulic cements, except in the form of clinkers | The product 'cement, CEM IV/A' represents cement (CEM IV/A) according to EN 197-1, also known as pozzolanic cement. CEM II/A is a blended cement that is made by partially replacing 11-35% of Portland cement with fly ash, which is a waste from power stations, and pozzolana (weight-%). Natural pozzolanas include volcanic ashes, opaline shales, and cherts that contain reactive compounds of silicon and/or aluminium. Fly ash is a synthetic pozzolana. |  | allocatable product | ecoQuery: https://ecoquery.ecoinvent.org/3.12/cutoff/dataset/6681/documentation The dataset describes the production of cement (CEM IV/A). From cradle, i.e. including all upstream activities. As source of gypsum, waste gypsum from flue gas treatment is assumed. From cradle, i.e. including all upstream activities. This activity ends with the cement produced in the cement mill. The dataset does not include packaging and administration.
cement production, CEM IV/B | ordinary transforming activity | Cement & Concrete | 2394:Manufacture of cement, lime and plaster | C - Manufacturing | cement, CEM IV/B | 37440: Portland cement, aluminous cement, slag cement and similar hydraulic cements, except in the form of clinkers | The product 'cement, CEM IV/B' represents cement (CEM IV/B) according to EN 197-1, also known as pozzolanic cement. CEM IV/B is a blended cement that is made by partially replacing 36-55% of Portland cement with fly ash, which is a waste from power stations, and pozzolana (weight-%). Natural pozzolanas include volcanic ashes, opaline shales, and cherts that contain reactive compounds of silicon and/or aluminium. Fly ash is a synthetic pozzolana. |  | allocatable product | ecoQuery: https://ecoquery.ecoinvent.org/3.12/cutoff/dataset/20870/documentation The dataset describes the production of cement (CEM IV/B). From cradle, i.e. including all upstream activities. As source of gypsum, waste gypsum from flue gas treatment is assumed. From cradle, i.e. including all upstream activities. This activity ends with the cement produced in the cement mill. The dataset does not include packaging and administration.
cement production, CEM IV/B | ordinary transforming activity | Cement & Concrete | 2394:Manufacture of cement, lime and plaster | C - Manufacturing | hard coal ash | 39320: Ash and residue (except from the manufacture of iron or steel), containing metals or metallic compounds, excep[…] | 'hard coal ash' is a solid waste under the category of industrial wastes. It is primarily generated in heat and elrctricity production but it is also generated in a wide range of activities in different sectors like chemicals production, minerals extraction, etc. 'hard coal ash' contain the following fractions: 100% ash from combustion of hard coal. By the database default (and per unit of reference product),'hard coal ash' has 0% water on wet mass basis (100% dry matter) and it has no Carbon content. It has no heating value. This kind of by-product (recyclable or waste) is generated from ordinary transforming activities, and as such can be considered for modelling waste outputs of comparable composition. In the ecoinvent database, treatment option/s for this by-product include: deposition (sanitary landfill, residual material landfill), thermal (municipal incineration). Based on the aforementioned treatments, this by-product receives, it can be both a hazardous and a non-hazardous waste. In addition, this by-product is used in the following processes: autoclaved aerated concrete block production; cement production, alternative constituents 21-35%; cement production, alternative constituents 45%; cement production, alternative constituents 6-20%; cement production, blast furnace slag 18-30% and 18-30% other alternative constituents; cement production, blast furnace slag 31-50% and 31-50% other alternative constituents; cement production, fly ash 21-35%; cement production, fly ash 6-20%; cement production, limestone 21-35%; cement production, pozzolana and fly ash 11-35%; cement production, pozzolana and fly ash 15-40%; cement production, pozzolana and fly ash 15-50%; cement production, pozzolana and fly ash 25-35%; cement production, pozzolana and fly ash 36-55%; cement production, pozzolana and fly ash 5-15%; cement production, pozzolana and fly ash 6-14%; cement production, sulphate resistant; clinker production; concrete production, 25MPa, ready-mix, exposure class XC1; concrete production, 25MPa, ready-mix, exposure class XC2; concrete production, 30MPa, ready-mix, exposure class XC3; concrete production, 30MPa, ready-mix, exposure classes XC3/XD2/XF1/XA1; flyash brick production. This by-product can be modelled on two levels: treatment activity and market activity. The former one refers to the specific technology treating the by-product while the latter level represents a mix of treatments. Users are encouraged to inspect the modelling assumptions of the treatment activities and when selecting the market to additionally inspect the treatment mix. Collection and transportation of this by-product is accounted in the respective market activity, users are advised to inspect and modify the average transportation distances for a case specific modelling. |  | Waste | ecoQuery: https://ecoquery.ecoinvent.org/3.12/cutoff/dataset/19454/documentation The dataset describes the production of cement (CEM IV/B). From cradle, i.e. including all upstream activities. As source of gypsum, waste gypsum from flue gas treatment is assumed. From cradle, i.e. including all upstream activities. This activity ends with the cement produced in the cement mill. The dataset does not include packaging and administration.
cement production, CEM V/A | ordinary transforming activity | Cement & Concrete | 2394:Manufacture of cement, lime and plaster | C - Manufacturing | cement, CEM V/A | 37440: Portland cement, aluminous cement, slag cement and similar hydraulic cements, except in the form of clinkers | The product 'cement, CEM V/A' represents cement (CEM V/A) according to EN 197-1, also known as composite cement. CEM V/A is made of clinker, blast furnace slag 18-30% and 18-30% alternative constituents (weight-%). Alternative constituents may include pozzolan and/or flue ash, besides granulated blast furnace slag. Cement is used for concrete production. |  | allocatable product | ecoQuery: https://ecoquery.ecoinvent.org/3.12/cutoff/dataset/6477/documentation The dataset describes the production of cement (CEM V/A) in Europe.;[Dataset to be replaced by 'cement production, blast furnace slag 18-30% and 18-30% other alternative constituents, Europe without Switzerland and Austria, 2005 - 2009' (3e073ea1-f677-45a2-aaca-9b21f5530da6)];[Dataset to be replaced by 'cement production, blast furnace slag 18-30% and 18-30% other alternative constituents, Europe without Switzerland and Austria, 2005 - 2009' (3e073ea1-f677-45a2-aaca-9b21f5530da6)] From cradle, i.e. including all upstream activities. As source of gypsum, waste gypsum from flue gas treatment is assumed. From cradle, i.e. including all upstream activities. This activity ends with the cement produced in the cement mill. The dataset does not include packaging and administration.
cement production, CEM V/A | ordinary transforming activity | Cement & Concrete | 2394:Manufacture of cement, lime and plaster | C - Manufacturing | hard coal ash | 39320: Ash and residue (except from the manufacture of iron or steel), containing metals or metallic compounds, excep[…] | 'hard coal ash' is a solid waste under the category of industrial wastes. It is primarily generated in heat and elrctricity production but it is also generated in a wide range of activities in different sectors like chemicals production, minerals extraction, etc. 'hard coal ash' contain the following fractions: 100% ash from combustion of hard coal. By the database default (and per unit of reference product),'hard coal ash' has 0% water on wet mass basis (100% dry matter) and it has no Carbon content. It has no heating value. This kind of by-product (recyclable or waste) is generated from ordinary transforming activities, and as such can be considered for modelling waste outputs of comparable composition. In the ecoinvent database, treatment option/s for this by-product include: deposition (sanitary landfill, residual material landfill), thermal (municipal incineration). Based on the aforementioned treatments, this by-product receives, it can be both a hazardous and a non-hazardous waste. In addition, this by-product is used in the following processes: autoclaved aerated concrete block production; cement production, alternative constituents 21-35%; cement production, alternative constituents 45%; cement production, alternative constituents 6-20%; cement production, blast furnace slag 18-30% and 18-30% other alternative constituents; cement production, blast furnace slag 31-50% and 31-50% other alternative constituents; cement production, fly ash 21-35%; cement production, fly ash 6-20%; cement production, limestone 21-35%; cement production, pozzolana and fly ash 11-35%; cement production, pozzolana and fly ash 15-40%; cement production, pozzolana and fly ash 15-50%; cement production, pozzolana and fly ash 25-35%; cement production, pozzolana and fly ash 36-55%; cement production, pozzolana and fly ash 5-15%; cement production, pozzolana and fly ash 6-14%; cement production, sulphate resistant; clinker production; concrete production, 25MPa, ready-mix, exposure class XC1; concrete production, 25MPa, ready-mix, exposure class XC2; concrete production, 30MPa, ready-mix, exposure class XC3; concrete production, 30MPa, ready-mix, exposure classes XC3/XD2/XF1/XA1; flyash brick production. This by-product can be modelled on two levels: treatment activity and market activity. The former one refers to the specific technology treating the by-product while the latter level represents a mix of treatments. Users are encouraged to inspect the modelling assumptions of the treatment activities and when selecting the market to additionally inspect the treatment mix. Collection and transportation of this by-product is accounted in the respective market activity, users are advised to inspect and modify the average transportation distances for a case specific modelling. |  | Waste | ecoQuery: https://ecoquery.ecoinvent.org/3.12/cutoff/dataset/2185/documentation The dataset describes the production of cement (CEM V/A) in Europe.;[Dataset to be replaced by 'cement production, blast furnace slag 18-30% and 18-30% other alternative constituents, Europe without Switzerland and Austria, 2005 - 2009' (3e073ea1-f677-45a2-aaca-9b21f5530da6)];[Dataset to be replaced by 'cement production, blast furnace slag 18-30% and 18-30% other alternative constituents, Europe without Switzerland and Austria, 2005 - 2009' (3e073ea1-f677-45a2-aaca-9b21f5530da6)] From cradle, i.e. including all upstream activities. As source of gypsum, waste gypsum from flue gas treatment is assumed. From cradle, i.e. including all upstream activities. This activity ends with the cement produced in the cement mill. The dataset does not include packaging and administration.
cement production, CEM V/B | ordinary transforming activity | Cement & Concrete | 2394:Manufacture of cement, lime and plaster | C - Manufacturing | hard coal ash | 39320: Ash and residue (except from the manufacture of iron or steel), containing metals or metallic compounds, excep[…] | 'hard coal ash' is a solid waste under the category of industrial wastes. It is primarily generated in heat and elrctricity production but it is also generated in a wide range of activities in different sectors like chemicals production, minerals extraction, etc. 'hard coal ash' contain the following fractions: 100% ash from combustion of hard coal. By the database default (and per unit of reference product),'hard coal ash' has 0% water on wet mass basis (100% dry matter) and it has no Carbon content. It has no heating value. This kind of by-product (recyclable or waste) is generated from ordinary transforming activities, and as such can be considered for modelling waste outputs of comparable composition. In the ecoinvent database, treatment option/s for this by-product include: deposition (sanitary landfill, residual material landfill), thermal (municipal incineration). Based on the aforementioned treatments, this by-product receives, it can be both a hazardous and a non-hazardous waste. In addition, this by-product is used in the following processes: autoclaved aerated concrete block production; cement production, alternative constituents 21-35%; cement production, alternative constituents 45%; cement production, alternative constituents 6-20%; cement production, blast furnace slag 18-30% and 18-30% other alternative constituents; cement production, blast furnace slag 31-50% and 31-50% other alternative constituents; cement production, fly ash 21-35%; cement production, fly ash 6-20%; cement production, limestone 21-35%; cement production, pozzolana and fly ash 11-35%; cement production, pozzolana and fly ash 15-40%; cement production, pozzolana and fly ash 15-50%; cement production, pozzolana and fly ash 25-35%; cement production, pozzolana and fly ash 36-55%; cement production, pozzolana and fly ash 5-15%; cement production, pozzolana and fly ash 6-14%; cement production, sulphate resistant; clinker production; concrete production, 25MPa, ready-mix, exposure class XC1; concrete production, 25MPa, ready-mix, exposure class XC2; concrete production, 30MPa, ready-mix, exposure class XC3; concrete production, 30MPa, ready-mix, exposure classes XC3/XD2/XF1/XA1; flyash brick production. This by-product can be modelled on two levels: treatment activity and market activity. The former one refers to the specific technology treating the by-product while the latter level represents a mix of treatments. Users are encouraged to inspect the modelling assumptions of the treatment activities and when selecting the market to additionally inspect the treatment mix. Collection and transportation of this by-product is accounted in the respective market activity, users are advised to inspect and modify the average transportation distances for a case specific modelling. |  | Waste | ecoQuery: https://ecoquery.ecoinvent.org/3.12/cutoff/dataset/8008/documentation The dataset describes the production of cement (CEM V/B). From cradle, i.e. including all upstream activities. As source of gypsum, waste gypsum from flue gas treatment is assumed. From cradle, i.e. including all upstream activities. This activity ends with the cement produced in the cement mill. The dataset does not include packaging and administration.
cement production, CEM V/B | ordinary transforming activity | Cement & Concrete | 2394:Manufacture of cement, lime and plaster | C - Manufacturing | cement, CEM V/B | 37440: Portland cement, aluminous cement, slag cement and similar hydraulic cements, except in the form of clinkers | The product 'cement, CEM V/B' represents cement (CEM V/B) according to EN 197-1, also known as composite cement. CEM V/B is made of clinker, blast furnace slag 31-50% and 31-50% alternative constituents (weight-%). Alternative constituents may include pozzolan and/or flue ash, besides granulated blast furnace slag. |  | allocatable product | ecoQuery: https://ecoquery.ecoinvent.org/3.12/cutoff/dataset/7564/documentation The dataset describes the production of cement (CEM V/B). From cradle, i.e. including all upstream activities. As source of gypsum, waste gypsum from flue gas treatment is assumed. From cradle, i.e. including all upstream activities. This activity ends with the cement produced in the cement mill. The dataset does not include packaging and administration.
cement production, CP II-E | ordinary transforming activity | Cement & Concrete | 2394:Manufacture of cement, lime and plaster | C - Manufacturing | cement, CP II-E | 37440: Portland cement, aluminous cement, slag cement and similar hydraulic cements, except in the form of clinkers | The product 'cement, CP II-E' represents cement (CP II-E) according to ABNT NBR 16697, also known as Portland cement blended with granulated blast furnace slag. CP II-E has between 6% to 34% of blast furnace slag (weight-%). Granulated blast furnace slag is a by-product of iron production and, when finely ground, it is also a cementing material with hydraulic properties. Slag hydration alone is too slow to give structural properties to cement, but when the slag is combined with Portland cement, the hydration is accelerated due to the extra amount of calcium hydroxide and gypsum. |  | allocatable product | ecoQuery: https://ecoquery.ecoinvent.org/3.12/cutoff/dataset/19595/documentation The dataset describes the production of blended Portland cement production with the addition of blast furnace slag in Brazil. There are three types of blended cement in Brazil (CP II) depending on the supplementary cementitious materials (SCM): slag (E), pozzolan (Z) and limestone filler (F). CP II-E has between 6% to 34% of blast furnace slag in mass composition. The three Blended cement types are specified by Brazilian standards (ABNT NBR 11578:1991).;Granulated blast furnace slag is a byproduct of iron production and, when finely ground, it is also a cementing material with hydraulic properties. Slag hydration alone is too slow to give structural properties to cement, but when the slag is combined with Portland cement, the hydration is accelerated due to the extra amount of calcium hydroxide and gypsum. The blast furnace slag is granulated in the iron industry, but usually ground in the cement plant. This extra energy for grinding may be important; however, it is not evaluated due to the lack of specific data of energy consumption per type of cement (electricity consumption in cement plants are informed as a whole).;Six types of Portland and blended cement types represent Brazilian production. The table below presents the different cement types and compositions according to Brazilian standards (NBR 11578:1991, NBR 5735:1991, NBR 5736:1991, NBR 5733:1991).;The CP II cement types are the most consumed cement in Brazil. CP II represents 62.1% of the market according to the National Union of the Cement Industry (SNIC, 2013). Its applications range from reinforced and ordinary concrete to coating mortars. The blast furnace slag in cement gives properties to concrete such as lower hydration heat and protection against sulfate and chloride attack. The CP II-E cement consists of clinker, calcium sulfate, crushed limestone, and 6-34% of blast furnace slag (see composition in the table).;This dataset contains information from clinker stockpile to cement ready to be shipped in bulk. After the clinker is cooled from the rotary kiln, it is ground in ball or roller mills to particles under 75 μm size. Then it goes to silos where it is mixed with calcium sulphate (gypsum) and SCMs. The mixed cement goes to a finishing mill and then it is stored in cement silos, ready to be shipped in bulk or packed.;Primary data were gathered from six cement manufacturers in Brazil, who informed the total values of inputs and outputs related to cement production in 2016, considering all their cement production sites. All types of flows were reported, namely: primary and secondary raw materials and fuels, auxiliary materials, electricity and water consumption. It corresponds to 70% market share, considered a good representativeness level. Although particulate emissions may occur, they are not reported due to lack of specific data for the cement grinding step (air emissions are monitored for the integrated clinker-cement plant as a whole and reported in the clinker production process). The activity starts with the reception of raw materials in the cement plant. In plants which are integrated with clinker production, clinker is stored in the silo after cooling in the upstream process (clinker production/BR). From cradle, i.e. including all upstream activities. The activity includes the drying of raw materials, the grinding and mixing of raw materials for cement production in the cement mill (with grinding aids) and ends with cement stored in silos, ready to be shipped. Waste or particulate emission are not considered due to the lack of data. The dataset does not include packaging and administration.
cement production, CP II-F | ordinary transforming activity | Cement & Concrete | 2394:Manufacture of cement, lime and plaster | C - Manufacturing | cement, CP II-F | 37440: Portland cement, aluminous cement, slag cement and similar hydraulic cements, except in the form of clinkers | The product 'cement, CP II-F' represents cement (CP II-F) according to ABNT NBR 16697. CP II-F is blended Portland cement with the addition of milled limestone as filler. CP II-F has between 6% to 10% of limestone filler (weight-%). Its applications range from reinforced and ordinary concrete to coating mortars. |  | allocatable product | ecoQuery: https://ecoquery.ecoinvent.org/3.12/cutoff/dataset/20501/documentation The dataset describes the production of blended Portland cement production with the addition of milled limestone as filler. There are three types of blended cement in Brazil (CP II) depending on the supplementary cementitious materials (SCM): slag (E), pozzolan (Z) and limestone filler (F). CP II-F has between 6% to 10% of limestone filler in mass composition. The three Blended cement types are specified by Brazilian standards (ABNT NBR 11578:1991).;Six types of Portland and blended cement types represent Brazilian production. The table below presents the different cement types and compositions according to Brazilian standards (NBR 11578:1991, NBR 5735:1991, NBR 5736:1991, NBR 5733:1991).;The CP II cement types are the most consumed cement in Brazil. CP II represents 62.1% of the market according to the National Union of the Cement Industry (SNIC, 2013). Its applications range from reinforced and ordinary concrete to coating mortars. This cement provides to concrete a lower hydration heat than ordinary Portland Cement. In addition, it also improves capillarity and permeability of mortar and concrete due to the grain size of the milled limestone. The CP II-F cement consists of clinker, calcium sulfate, and milled limestone (see composition in the table).;This dataset contains information from clinker stockpile to cement ready to be shipped in bulk. After the clinker is cooled from the rotary kiln, it is ground in ball or roller mills to particles under 75 μm size. Then it goes to silos where it is mixed with calcium sulphate (gypsum) and SCMs. The mixed cement goes to a finishing mill and then it is stored in cement silos, ready to be shipped in bulk or packed.;Primary data were gathered from six cement manufacturers in Brazil, who informed the total values of inputs and outputs related to cement production in 2016, considering all their cement production sites. All types of flows were reported, namely: primary and secondary raw materials and fuels, auxiliary materials, electricity and water consumption. It corresponds to 70% market share, considered a good representativeness level. Although particulate emissions may occur, they are not reported due to lack of specific data for the cement grinding step (air emissions are monitored for the integrated clinker-cement plant as a whole and reported in the clinker production process). The activity starts with the reception of raw materials in the cement plant. In plants which are integrated with clinker production, clinker is stored in the silo after cooling in the upstream process (clinker production /BR). From cradle, i.e. including all upstream activities. The activity includes the drying of raw materials, the grinding and mixing of raw materials for cement production in the cement mill (with grinding aids) and ends with cement stored in silos, ready to be shipped. Waste or particulate emission are not considered due to the lack of data. The dataset does not include packaging and administration.
cement production, CP III | ordinary transforming activity | Cement & Concrete | 2394:Manufacture of cement, lime and plaster | C - Manufacturing | cement, CP III | 37440: Portland cement, aluminous cement, slag cement and similar hydraulic cements, except in the form of clinkers | The product 'cement, CP III' represents cement (CP III) according to ABNT NBR 16697, also known as Portland blast-furnace slag cement. CP III has between 35% to 70% of blast-furnace slag (weight-%). Granulated blast furnace slag is a by-product of iron production and, when finely ground, it is also a cementing material with hydraulic properties. Slag hydration alone is too slow to give structural properties to cement, but when the slag is combined with Portland cement, the hydration is accelerated due to the extra amount of calcium hydroxide and gypsum. |  | allocatable product | ecoQuery: https://ecoquery.ecoinvent.org/3.12/cutoff/dataset/19894/documentation The dataset describes the production of Portland blast-furnace slag cement in Brazil. Portland blast-furnace slag cement in Brazil (CP III) has between 35% to 70% of blast-furnace slag in mass composition.;Granulated blast furnace slag is a byproduct of iron production and, when finely ground, it is also a cementing material with hydraulic properties. Slag hydration alone is too slow to give structural properties to cement, but when the slag is combined with Portland cement, the hydration is accelerated due to the extra amount of calcium hydroxide and gypsum. The blast furnace slag is granulated in the iron industry, but usually ground in the cement plant. This extra energy for grinding may be important; however, it is not evaluated due to the lack of specific data of energy consumption per type of cement (electricity consumption in cement plants are informed as a whole).;Six types of Portland and blended cement types represent Brazilian production. The table below presents the different cement types and compositions according to Brazilian standards (NBR 11578:1991, NBR 5735:1991, NBR 5736:1991, NBR 5733:1991).;The CP III cement type represents 14.2% of the market according to the National Union of the Cement Industry (SNIC, 2013). This cement is produced in regions next to iron industrial areas using its byproduct blast-furnace slag. CP III applications range from reinforced and ordinary concrete to coating mortars. The blast furnace slag in cement gives properties to concrete such as lower hydration heat and protection against sulfate and chloride attack. The CP III cement consists of clinker, calcium sulfate, milled limestone, and 35-70% blast furnace slag (see composition in the table).;This dataset contains information from clinker stockpile to cement ready to be shipped in bulk. After the clinker is cooled from the rotary kiln, it is ground in ball or roller mills to particles under 75 μm size. Then it goes to silos where it is mixed with calcium sulphate (gypsum) and SCMs. The mixed cement goes to a finishing mill and then it is stored in cement silos, ready to be shipped in bulk or packed.;Primary data were gathered from six cement manufacturers in Brazil, who informed the total values of inputs and outputs related to cement production in 2016, considering all their cement production sites. All types of flows were reported, namely: primary and secondary raw materials and fuels, auxiliary materials, electricity and water consumption. It corresponds to 70% market share, considered a good representativeness level. Although particulate emissions may occur, they are not reported due to lack of specific data for the cement grinding step (air emissions are monitored for the integrated clinker-cement plant as a whole and reported in the clinker production process). The activity starts with the reception of raw materials in the cement plant. In plants which are integrated with clinker production, clinker is stored in the silo after cooling in the upstream process (clinker production /BR). From cradle, i.e. including all upstream activities. The activity includes the drying of raw materials, the grinding and mixing of raw materials for cement production in the cement mill (with grinding aids) and ends with cement stored in silos, ready to be shipped. Waste or particulate emission are not considered due to the lack of data. The dataset does not include packaging and administration.
cement production, CP II-Z | ordinary transforming activity | Cement & Concrete | 2394:Manufacture of cement, lime and plaster | C - Manufacturing | cement, CP II-Z | 37440: Portland cement, aluminous cement, slag cement and similar hydraulic cements, except in the form of clinkers | The product 'cement, CP II-Z' represents cement (CP II-Z) according to ABNT NBR 16697, also known as pozzolan-modified Portland cement. CP II-Z is a blended cement that is made by partially replacing 6-14% of Portland cement with fly ash, which is a waste from power stations, and pozzolana (weight-%). Natural pozzolanas include volcanic ashes, opaline shales, and cherts that contain reactive compounds of silicon and/or aluminium. Fly ash is a synthetic pozzolana. |  | allocatable product | ecoQuery: https://ecoquery.ecoinvent.org/3.12/cutoff/dataset/20349/documentation The dataset describes the production of blended Portland cement production with the addition of pozzolan material in Brazil. There are three types of blended cement in Brazil (CP II) depending on the supplementary cementitious materials (SCM): slag (E), pozzolan (Z) and limestone filler (F). CP II-Z has between 6% to 14% of pozzolan in mass composition. The three Blended cement types are specified by Brazilian standards (ABNT NBR 11578:1991).;The Pozzolan is a siliceous material with no (or low) cementing property, but when finely ground and in the presence of water, reacts with the calcium hydroxide produced by clinker"s hydration to form a cementing material. The pozzolanic reaction is slow compared with Ordinary Portland cement hydration; therefore, heat liberation and strength development are slow in concrete. The pozzolanic reaction is very efficient in filling up concrete pores, improving strength and impermeability of concrete. Pozzolans can be natural materials, such as volcanic stones with natural pozzolanic activity/; or artificial materials, including manufactured products (e.g. calcined clay) or byproducts from other industries (e.g. fly ash from coal thermal power plants).;Six types of Portland and blended cement types represent Brazilian production. The table below presents the different cement types and compositions according to Brazilian standards (NBR 11578:1991, NBR 5735:1991, NBR 5736:1991, NBR 5733:1991).;The CP II cement types are the most consumed cement in Brazil. CP II represents 62.1% of the market according to the National Union of the Cement Industry (SNIC, 2013). Its applications range from reinforced and ordinary concrete to coating mortars. This cement provides a slower rate of hydration heat emission than ordinary Portland Cement. Properties attained by using low pozzolanic content in concrete are less permeability, ionic diffusivity, capillary porosity, which increase stability and durability. The CP II-Z cement consists of clinker, calcium sulfate, milled limestone and 6-14% pozzolana and fly ash. (see composition in the table).;This dataset contains information from clinker stockpile to cement ready to be shipped in bulk. After the clinker is cooled from the rotary kiln, it is ground in ball or roller mills to particles under 75 μm size. Then it goes to silos where it is mixed with calcium sulphate (gypsum) and SCMs. The mixed cement goes to a finishing mill and then it is stored in cement silos, ready to be shipped in bulk or packed.;This dataset uses “hard coal ash” as a proxy for fly ash, "silica sand" as a proxy for natural pozzolans and "nickel smelter slag" as a proxy for slags from metallurgical processes of nickel, copper and manganese. The activity starts with the reception of raw materials in the cement plant. In plants which are integrated with clinker production, clinker is stored in the silo after cooling in the upstream process (clinker production /BR). From cradle, i.e. including all upstream activities. The activity includes the drying of raw materials, the grinding and mixing of raw materials for cement production in the cement mill (with grinding aids) and ends with cement stored in silos, ready to be shipped. Waste or particulate emission are not considered due to the lack of data. The dataset does not include packaging and administration.
cement production, CP II-Z | ordinary transforming activity | Cement & Concrete | 2394:Manufacture of cement, lime and plaster | C - Manufacturing | nickel smelter slag | 39362: Waste and scrap of nickel | 'nickel smelter slag' is a solid waste under the category of industrial wastes. It can be sourced in many and various ways and therefore it can belong in the following waste categories: construction and demolition. It is primarily generated in from various metal processes as well as the smelting of nickel. 'nickel smelter slag' contain the following fractions: 100% Nickel smelting slag. By the database default (and per unit of reference product),'nickel smelter slag' has 0% water on wet mass basis (100% dry matter) and Carbon present is of only fossil origin (0.35% on a dry matter basis). It has no heating value. This kind of by-product (recyclable or waste) is generated from ordinary transforming activities, and as such can be considered for modelling waste outputs of comparable composition. In the ecoinvent database, treatment option/s for this by-product include: deposition (residual material landfill). Based on the aforementioned treatments, this by-product receives, it is a hazardous waste. In addition, this by-product is used in the following processes: cement production, pozzolana and fly ash 15-50%; cement production, pozzolana and fly ash 6-14%; cement production, sulphate resistant. This by-product can be modelled on two levels: treatment activity and market activity. The former one refers to the specific technology treating the by-product while the latter level represents a mix of treatments. Users are encouraged to inspect the modelling assumptions of the treatment activities and when selecting the market to additionally inspect the treatment mix. Collection and transportation of this by-product is accounted in the respective market activity, users are advised to inspect and modify the average transportation distances for a case specific modelling. |  | Waste | ecoQuery: https://ecoquery.ecoinvent.org/3.12/cutoff/dataset/21559/documentation The dataset describes the production of blended Portland cement production with the addition of pozzolan material in Brazil. There are three types of blended cement in Brazil (CP II) depending on the supplementary cementitious materials (SCM): slag (E), pozzolan (Z) and limestone filler (F). CP II-Z has between 6% to 14% of pozzolan in mass composition. The three Blended cement types are specified by Brazilian standards (ABNT NBR 11578:1991).;The Pozzolan is a siliceous material with no (or low) cementing property, but when finely ground and in the presence of water, reacts with the calcium hydroxide produced by clinker"s hydration to form a cementing material. The pozzolanic reaction is slow compared with Ordinary Portland cement hydration; therefore, heat liberation and strength development are slow in concrete. The pozzolanic reaction is very efficient in filling up concrete pores, improving strength and impermeability of concrete. Pozzolans can be natural materials, such as volcanic stones with natural pozzolanic activity/; or artificial materials, including manufactured products (e.g. calcined clay) or byproducts from other industries (e.g. fly ash from coal thermal power plants).;Six types of Portland and blended cement types represent Brazilian production. The table below presents the different cement types and compositions according to Brazilian standards (NBR 11578:1991, NBR 5735:1991, NBR 5736:1991, NBR 5733:1991).;The CP II cement types are the most consumed cement in Brazil. CP II represents 62.1% of the market according to the National Union of the Cement Industry (SNIC, 2013). Its applications range from reinforced and ordinary concrete to coating mortars. This cement provides a slower rate of hydration heat emission than ordinary Portland Cement. Properties attained by using low pozzolanic content in concrete are less permeability, ionic diffusivity, capillary porosity, which increase stability and durability. The CP II-Z cement consists of clinker, calcium sulfate, milled limestone and 6-14% pozzolana and fly ash. (see composition in the table).;This dataset contains information from clinker stockpile to cement ready to be shipped in bulk. After the clinker is cooled from the rotary kiln, it is ground in ball or roller mills to particles under 75 μm size. Then it goes to silos where it is mixed with calcium sulphate (gypsum) and SCMs. The mixed cement goes to a finishing mill and then it is stored in cement silos, ready to be shipped in bulk or packed.;This dataset uses “hard coal ash” as a proxy for fly ash, "silica sand" as a proxy for natural pozzolans and "nickel smelter slag" as a proxy for slags from metallurgical processes of nickel, copper and manganese. The activity starts with the reception of raw materials in the cement plant. In plants which are integrated with clinker production, clinker is stored in the silo after cooling in the upstream process (clinker production /BR). From cradle, i.e. including all upstream activities. The activity includes the drying of raw materials, the grinding and mixing of raw materials for cement production in the cement mill (with grinding aids) and ends with cement stored in silos, ready to be shipped. Waste or particulate emission are not considered due to the lack of data. The dataset does not include packaging and administration.
cement production, CP II-Z | ordinary transforming activity | Cement & Concrete | 2394:Manufacture of cement, lime and plaster | C - Manufacturing | hard coal ash | 39320: Ash and residue (except from the manufacture of iron or steel), containing metals or metallic compounds, excep[…] | 'hard coal ash' is a solid waste under the category of industrial wastes. It is primarily generated in heat and elrctricity production but it is also generated in a wide range of activities in different sectors like chemicals production, minerals extraction, etc. 'hard coal ash' contain the following fractions: 100% ash from combustion of hard coal. By the database default (and per unit of reference product),'hard coal ash' has 0% water on wet mass basis (100% dry matter) and it has no Carbon content. It has no heating value. This kind of by-product (recyclable or waste) is generated from ordinary transforming activities, and as such can be considered for modelling waste outputs of comparable composition. In the ecoinvent database, treatment option/s for this by-product include: deposition (sanitary landfill, residual material landfill), thermal (municipal incineration). Based on the aforementioned treatments, this by-product receives, it can be both a hazardous and a non-hazardous waste. In addition, this by-product is used in the following processes: autoclaved aerated concrete block production; cement production, alternative constituents 21-35%; cement production, alternative constituents 45%; cement production, alternative constituents 6-20%; cement production, blast furnace slag 18-30% and 18-30% other alternative constituents; cement production, blast furnace slag 31-50% and 31-50% other alternative constituents; cement production, fly ash 21-35%; cement production, fly ash 6-20%; cement production, limestone 21-35%; cement production, pozzolana and fly ash 11-35%; cement production, pozzolana and fly ash 15-40%; cement production, pozzolana and fly ash 15-50%; cement production, pozzolana and fly ash 25-35%; cement production, pozzolana and fly ash 36-55%; cement production, pozzolana and fly ash 5-15%; cement production, pozzolana and fly ash 6-14%; cement production, sulphate resistant; clinker production; concrete production, 25MPa, ready-mix, exposure class XC1; concrete production, 25MPa, ready-mix, exposure class XC2; concrete production, 30MPa, ready-mix, exposure class XC3; concrete production, 30MPa, ready-mix, exposure classes XC3/XD2/XF1/XA1; flyash brick production. This by-product can be modelled on two levels: treatment activity and market activity. The former one refers to the specific technology treating the by-product while the latter level represents a mix of treatments. Users are encouraged to inspect the modelling assumptions of the treatment activities and when selecting the market to additionally inspect the treatment mix. Collection and transportation of this by-product is accounted in the respective market activity, users are advised to inspect and modify the average transportation distances for a case specific modelling. |  | Waste | ecoQuery: https://ecoquery.ecoinvent.org/3.12/cutoff/dataset/20212/documentation The dataset describes the production of blended Portland cement production with the addition of pozzolan material in Brazil. There are three types of blended cement in Brazil (CP II) depending on the supplementary cementitious materials (SCM): slag (E), pozzolan (Z) and limestone filler (F). CP II-Z has between 6% to 14% of pozzolan in mass composition. The three Blended cement types are specified by Brazilian standards (ABNT NBR 11578:1991).;The Pozzolan is a siliceous material with no (or low) cementing property, but when finely ground and in the presence of water, reacts with the calcium hydroxide produced by clinker"s hydration to form a cementing material. The pozzolanic reaction is slow compared with Ordinary Portland cement hydration; therefore, heat liberation and strength development are slow in concrete. The pozzolanic reaction is very efficient in filling up concrete pores, improving strength and impermeability of concrete. Pozzolans can be natural materials, such as volcanic stones with natural pozzolanic activity/; or artificial materials, including manufactured products (e.g. calcined clay) or byproducts from other industries (e.g. fly ash from coal thermal power plants).;Six types of Portland and blended cement types represent Brazilian production. The table below presents the different cement types and compositions according to Brazilian standards (NBR 11578:1991, NBR 5735:1991, NBR 5736:1991, NBR 5733:1991).;The CP II cement types are the most consumed cement in Brazil. CP II represents 62.1% of the market according to the National Union of the Cement Industry (SNIC, 2013). Its applications range from reinforced and ordinary concrete to coating mortars. This cement provides a slower rate of hydration heat emission than ordinary Portland Cement. Properties attained by using low pozzolanic content in concrete are less permeability, ionic diffusivity, capillary porosity, which increase stability and durability. The CP II-Z cement consists of clinker, calcium sulfate, milled limestone and 6-14% pozzolana and fly ash. (see composition in the table).;This dataset contains information from clinker stockpile to cement ready to be shipped in bulk. After the clinker is cooled from the rotary kiln, it is ground in ball or roller mills to particles under 75 μm size. Then it goes to silos where it is mixed with calcium sulphate (gypsum) and SCMs. The mixed cement goes to a finishing mill and then it is stored in cement silos, ready to be shipped in bulk or packed.;This dataset uses “hard coal ash” as a proxy for fly ash, "silica sand" as a proxy for natural pozzolans and "nickel smelter slag" as a proxy for slags from metallurgical processes of nickel, copper and manganese. The activity starts with the reception of raw materials in the cement plant. In plants which are integrated with clinker production, clinker is stored in the silo after cooling in the upstream process (clinker production /BR). From cradle, i.e. including all upstream activities. The activity includes the drying of raw materials, the grinding and mixing of raw materials for cement production in the cement mill (with grinding aids) and ends with cement stored in silos, ready to be shipped. Waste or particulate emission are not considered due to the lack of data. The dataset does not include packaging and administration.
cement production, CP IV | ordinary transforming activity | Cement & Concrete | 2394:Manufacture of cement, lime and plaster | C - Manufacturing | hard coal ash | 39320: Ash and residue (except from the manufacture of iron or steel), containing metals or metallic compounds, excep[…] | 'hard coal ash' is a solid waste under the category of industrial wastes. It is primarily generated in heat and elrctricity production but it is also generated in a wide range of activities in different sectors like chemicals production, minerals extraction, etc. 'hard coal ash' contain the following fractions: 100% ash from combustion of hard coal. By the database default (and per unit of reference product),'hard coal ash' has 0% water on wet mass basis (100% dry matter) and it has no Carbon content. It has no heating value. This kind of by-product (recyclable or waste) is generated from ordinary transforming activities, and as such can be considered for modelling waste outputs of comparable composition. In the ecoinvent database, treatment option/s for this by-product include: deposition (sanitary landfill, residual material landfill), thermal (municipal incineration). Based on the aforementioned treatments, this by-product receives, it can be both a hazardous and a non-hazardous waste. In addition, this by-product is used in the following processes: autoclaved aerated concrete block production; cement production, alternative constituents 21-35%; cement production, alternative constituents 45%; cement production, alternative constituents 6-20%; cement production, blast furnace slag 18-30% and 18-30% other alternative constituents; cement production, blast furnace slag 31-50% and 31-50% other alternative constituents; cement production, fly ash 21-35%; cement production, fly ash 6-20%; cement production, limestone 21-35%; cement production, pozzolana and fly ash 11-35%; cement production, pozzolana and fly ash 15-40%; cement production, pozzolana and fly ash 15-50%; cement production, pozzolana and fly ash 25-35%; cement production, pozzolana and fly ash 36-55%; cement production, pozzolana and fly ash 5-15%; cement production, pozzolana and fly ash 6-14%; cement production, sulphate resistant; clinker production; concrete production, 25MPa, ready-mix, exposure class XC1; concrete production, 25MPa, ready-mix, exposure class XC2; concrete production, 30MPa, ready-mix, exposure class XC3; concrete production, 30MPa, ready-mix, exposure classes XC3/XD2/XF1/XA1; flyash brick production. This by-product can be modelled on two levels: treatment activity and market activity. The former one refers to the specific technology treating the by-product while the latter level represents a mix of treatments. Users are encouraged to inspect the modelling assumptions of the treatment activities and when selecting the market to additionally inspect the treatment mix. Collection and transportation of this by-product is accounted in the respective market activity, users are advised to inspect and modify the average transportation distances for a case specific modelling. |  | Waste | ecoQuery: https://ecoquery.ecoinvent.org/3.12/cutoff/dataset/21068/documentation The dataset describes the production of Portland pozzolan cement in Brazil (CP IV). This cement type has between 15% to 50% of pozzolan in mass composition and is specified by the Brazilian standard ABNT NBR 5736:1991.;The Pozzolan is a siliceous material with no (or low) cementing property, but when finely ground and in the presence of water, reacts with the calcium hydroxide produced by clinker"s hydration to form a cementing material. The pozzolanic reaction is slow compared with Ordinary Portland cement hydration; therefore, heat liberation and strength development are slow in concrete. The pozzolanic reaction is very efficient in filling up concrete pores, improving strength and impermeability of concrete. Pozzolans can be natural materials, such as volcanic stones with natural pozzolanic activity/; or artificial materials, including manufactured products (e.g. calcined clay) or byproducts from other industries (e.g. fly ash from coal thermal power plants).;Six types of Portland and blended cement types represent Brazilian production. The table below presents the different cement types and compositions according to Brazilian standards (NBR 11578:1991, NBR 5735:1991, NBR 5736:1991, NBR 5733:1991).;The CP IV cement type has 14.9% of the market according to Brazilian cement association (SNIC, 2013). This cement is produced in regions next to hard coal thermal electricity plants (fly-ash) / metallurgy plants (acid slags) areas using its byproduct; also, regions with the availability of natural pozzolan sources. This cement can also be produced with a range of calcined clays. This cement emits low heat for hydration and is recommend for massive concrete launches. Properties attained by using high pozzolan content in concrete are increasing resistance, less permeability and capillary porosity, which increase stability and durability. The CP IV cement consists of clinker, calcium sulfate, up to 5% of milled limestone, and 15-50% pozzolan or fly ash (see composition in the table).;This dataset contains information from clinker stockpile to cement ready to be shipped in bulk. After the clinker is cooled from the rotary kiln, it is ground in ball or roller mills to particles under 75 μm size. Then it goes to silos where it is mixed with calcium sulphate (gypsum) and SCMs. The mixed cement goes to a finishing mill and then it is stored in cement silos, ready to be shipped in bulk or packed.;This dataset uses “hard coal ash” as a proxy for fly ash, "silica sand" as a proxy for natural pozzolans and "nickel smelter slag" as a proxy for slags from metallurgical processes of nickel, copper and manganese. The activity starts with the reception of raw materials in the cement plant. In plants which are integrated with clinker production, clinker is stored in the silo after cooling in the upstream process (clinker production /BR). From cradle, i.e. including all upstream activities. The activity includes the drying of raw materials, the grinding and mixing of raw materials for cement production in the cement mill (with grinding aids) and ends with cement stored in silos, ready to be shipped. Waste or particulate emission are not considered due to the lack of data. The dataset does not include packaging and administration.
cement production, CP IV | ordinary transforming activity | Cement & Concrete | 2394:Manufacture of cement, lime and plaster | C - Manufacturing | cement, CP IV | 37440: Portland cement, aluminous cement, slag cement and similar hydraulic cements, except in the form of clinkers | The product 'cement, CP IV' represents cement (CP IV) according to ABNT NBR 16697, also known as Portland pozzolan cement. CP IV has between 15% to 50% of pozzolan in mass composition. Natural pozzolanas include volcanic ashes, opaline shales, and cherts that contain reactive compounds of silicon and/or aluminium. Fly ash is a synthetic pozzolana. |  | allocatable product | ecoQuery: https://ecoquery.ecoinvent.org/3.12/cutoff/dataset/19750/documentation The dataset describes the production of Portland pozzolan cement in Brazil (CP IV). This cement type has between 15% to 50% of pozzolan in mass composition and is specified by the Brazilian standard ABNT NBR 5736:1991.;The Pozzolan is a siliceous material with no (or low) cementing property, but when finely ground and in the presence of water, reacts with the calcium hydroxide produced by clinker"s hydration to form a cementing material. The pozzolanic reaction is slow compared with Ordinary Portland cement hydration; therefore, heat liberation and strength development are slow in concrete. The pozzolanic reaction is very efficient in filling up concrete pores, improving strength and impermeability of concrete. Pozzolans can be natural materials, such as volcanic stones with natural pozzolanic activity/; or artificial materials, including manufactured products (e.g. calcined clay) or byproducts from other industries (e.g. fly ash from coal thermal power plants).;Six types of Portland and blended cement types represent Brazilian production. The table below presents the different cement types and compositions according to Brazilian standards (NBR 11578:1991, NBR 5735:1991, NBR 5736:1991, NBR 5733:1991).;The CP IV cement type has 14.9% of the market according to Brazilian cement association (SNIC, 2013). This cement is produced in regions next to hard coal thermal electricity plants (fly-ash) / metallurgy plants (acid slags) areas using its byproduct; also, regions with the availability of natural pozzolan sources. This cement can also be produced with a range of calcined clays. This cement emits low heat for hydration and is recommend for massive concrete launches. Properties attained by using high pozzolan content in concrete are increasing resistance, less permeability and capillary porosity, which increase stability and durability. The CP IV cement consists of clinker, calcium sulfate, up to 5% of milled limestone, and 15-50% pozzolan or fly ash (see composition in the table).;This dataset contains information from clinker stockpile to cement ready to be shipped in bulk. After the clinker is cooled from the rotary kiln, it is ground in ball or roller mills to particles under 75 μm size. Then it goes to silos where it is mixed with calcium sulphate (gypsum) and SCMs. The mixed cement goes to a finishing mill and then it is stored in cement silos, ready to be shipped in bulk or packed.;This dataset uses “hard coal ash” as a proxy for fly ash, "silica sand" as a proxy for natural pozzolans and "nickel smelter slag" as a proxy for slags from metallurgical processes of nickel, copper and manganese. The activity starts with the reception of raw materials in the cement plant. In plants which are integrated with clinker production, clinker is stored in the silo after cooling in the upstream process (clinker production /BR). From cradle, i.e. including all upstream activities. The activity includes the drying of raw materials, the grinding and mixing of raw materials for cement production in the cement mill (with grinding aids) and ends with cement stored in silos, ready to be shipped. Waste or particulate emission are not considered due to the lack of data. The dataset does not include packaging and administration.
cement production, CP IV | ordinary transforming activity | Cement & Concrete | 2394:Manufacture of cement, lime and plaster | C - Manufacturing | nickel smelter slag | 39362: Waste and scrap of nickel | 'nickel smelter slag' is a solid waste under the category of industrial wastes. It can be sourced in many and various ways and therefore it can belong in the following waste categories: construction and demolition. It is primarily generated in from various metal processes as well as the smelting of nickel. 'nickel smelter slag' contain the following fractions: 100% Nickel smelting slag. By the database default (and per unit of reference product),'nickel smelter slag' has 0% water on wet mass basis (100% dry matter) and Carbon present is of only fossil origin (0.35% on a dry matter basis). It has no heating value. This kind of by-product (recyclable or waste) is generated from ordinary transforming activities, and as such can be considered for modelling waste outputs of comparable composition. In the ecoinvent database, treatment option/s for this by-product include: deposition (residual material landfill). Based on the aforementioned treatments, this by-product receives, it is a hazardous waste. In addition, this by-product is used in the following processes: cement production, pozzolana and fly ash 15-50%; cement production, pozzolana and fly ash 6-14%; cement production, sulphate resistant. This by-product can be modelled on two levels: treatment activity and market activity. The former one refers to the specific technology treating the by-product while the latter level represents a mix of treatments. Users are encouraged to inspect the modelling assumptions of the treatment activities and when selecting the market to additionally inspect the treatment mix. Collection and transportation of this by-product is accounted in the respective market activity, users are advised to inspect and modify the average transportation distances for a case specific modelling. |  | Waste | ecoQuery: https://ecoquery.ecoinvent.org/3.12/cutoff/dataset/20850/documentation The dataset describes the production of Portland pozzolan cement in Brazil (CP IV). This cement type has between 15% to 50% of pozzolan in mass composition and is specified by the Brazilian standard ABNT NBR 5736:1991.;The Pozzolan is a siliceous material with no (or low) cementing property, but when finely ground and in the presence of water, reacts with the calcium hydroxide produced by clinker"s hydration to form a cementing material. The pozzolanic reaction is slow compared with Ordinary Portland cement hydration; therefore, heat liberation and strength development are slow in concrete. The pozzolanic reaction is very efficient in filling up concrete pores, improving strength and impermeability of concrete. Pozzolans can be natural materials, such as volcanic stones with natural pozzolanic activity/; or artificial materials, including manufactured products (e.g. calcined clay) or byproducts from other industries (e.g. fly ash from coal thermal power plants).;Six types of Portland and blended cement types represent Brazilian production. The table below presents the different cement types and compositions according to Brazilian standards (NBR 11578:1991, NBR 5735:1991, NBR 5736:1991, NBR 5733:1991).;The CP IV cement type has 14.9% of the market according to Brazilian cement association (SNIC, 2013). This cement is produced in regions next to hard coal thermal electricity plants (fly-ash) / metallurgy plants (acid slags) areas using its byproduct; also, regions with the availability of natural pozzolan sources. This cement can also be produced with a range of calcined clays. This cement emits low heat for hydration and is recommend for massive concrete launches. Properties attained by using high pozzolan content in concrete are increasing resistance, less permeability and capillary porosity, which increase stability and durability. The CP IV cement consists of clinker, calcium sulfate, up to 5% of milled limestone, and 15-50% pozzolan or fly ash (see composition in the table).;This dataset contains information from clinker stockpile to cement ready to be shipped in bulk. After the clinker is cooled from the rotary kiln, it is ground in ball or roller mills to particles under 75 μm size. Then it goes to silos where it is mixed with calcium sulphate (gypsum) and SCMs. The mixed cement goes to a finishing mill and then it is stored in cement silos, ready to be shipped in bulk or packed.;This dataset uses “hard coal ash” as a proxy for fly ash, "silica sand" as a proxy for natural pozzolans and "nickel smelter slag" as a proxy for slags from metallurgical processes of nickel, copper and manganese. The activity starts with the reception of raw materials in the cement plant. In plants which are integrated with clinker production, clinker is stored in the silo after cooling in the upstream process (clinker production /BR). From cradle, i.e. including all upstream activities. The activity includes the drying of raw materials, the grinding and mixing of raw materials for cement production in the cement mill (with grinding aids) and ends with cement stored in silos, ready to be shipped. Waste or particulate emission are not considered due to the lack of data. The dataset does not include packaging and administration.
cement production, CP V RS | ordinary transforming activity | Cement & Concrete | 2394:Manufacture of cement, lime and plaster | C - Manufacturing | cement, CP V RS | 37440: Portland cement, aluminous cement, slag cement and similar hydraulic cements, except in the form of clinkers | The product 'cement, CP V RS' represents cement (CP-V-RS) according to ABNT NBR 16697, also known as sulphate resistant Portland cement. CP-V-RS cement is a hydraulic binder that meets the condition of resistance to sulphates. It is made by the grinding of Portland clinker together with one or more forms of calcium sulfate. During grinding it is allowed to add granulated blast furnace slag or pozzolanic materials and/or carbonaceous materials. Cements are considered sulphate resistant if the C3A content of clinker is equal to or lower than 8% and the content of carbonaceous additions is equal to or lower than 5% in relation to total binder mass. This cement's bulk density ranges from 2.8 g/cm³ to 3.2 g/cm³. |  | allocatable product | ecoQuery: https://ecoquery.ecoinvent.org/3.12/cutoff/dataset/20062/documentation The dataset describes the production of sulphate resistant Portland cement in Brazil (CP-V-RS). This cement type must meet the sulphate resistance requirements set by the Brazilian standard ABNT NBR 5737:1991.;Sulphate resistant cement is a hydraulic binder that meets the condition of resistance to sulphates. It is made by the grinding of Portland clinker together with one or more forms of calcium sulfate. During grinding it is allowed to add granulated blast furnace slag or pozzolanic materials and/or carbonaceous materials. Cements are considered sulphate resistant if the C3A content of clinker is equal to or lower than 8% and the content of carbonaceous additions is equal to or lower than 5% in relation to total binder mass. In the case of high early resistance cements (like in this dataset), it is allowed to add blast furnace slag or pozzolanic materials to the cement composition. Other cement types (not only CP-V) can also be classified as sulphate resistant, but they are not the object of this dataset.;Six types of Portland and blended cement types represent Brazilian production. The table below presents the different cement types and compositions according to Brazilian standards (NBR 11578:1991, NBR 5735:1991, NBR 5736:1991, NBR 5733:1991).;CP V represents 8.5% of the market according to the National Union of the Cement Industry (SNIC, 2013). 50% of it is assumed to be standard high early strength (CP-V-ARI) and the other 50% is assumed to be sulphate resistant (CP-V-RS). It is used in applications that require sulphate resistance, such as infrastructure for sewage systems (domestic or industrial), concrete elements exposed to sea water or installed in sulphate-rich soils.;This dataset contains information from clinker stockpile to cement ready to be shipped in bulk. After the clinker is cooled from the rotary kiln, it is ground in ball or roller mills to particles under 75 μm size. Then it goes to silos where it is mixed with calcium sulphate (gypsum) and SCMs. The mixed cement goes to a finishing mill and then it is stored in cement silos, ready to be shipped in bulk or packed.;This dataset uses “hard coal ash” as a proxy for fly ash and "nickel smelter slag" as a proxy for slags from metallurgical processes of nickel, copper and manganese. The activity starts with the reception of raw materials in the cement plant. In plants which are integrated with clinker production, clinker is stored in the silo after cooling in the upstream process (clinker production /BR). From cradle, i.e. including all upstream activities. The activity includes the drying of raw materials, the grinding and mixing of raw materials for cement production in the cement mill (with grinding aids) and ends with cement stored in silos, ready to be shipped. Waste or particulate emission are not considered due to the lack of data. The dataset does not include packaging and administration.
cement production, CP V RS | ordinary transforming activity | Cement & Concrete | 2394:Manufacture of cement, lime and plaster | C - Manufacturing | nickel smelter slag | 39362: Waste and scrap of nickel | 'nickel smelter slag' is a solid waste under the category of industrial wastes. It can be sourced in many and various ways and therefore it can belong in the following waste categories: construction and demolition. It is primarily generated in from various metal processes as well as the smelting of nickel. 'nickel smelter slag' contain the following fractions: 100% Nickel smelting slag. By the database default (and per unit of reference product),'nickel smelter slag' has 0% water on wet mass basis (100% dry matter) and Carbon present is of only fossil origin (0.35% on a dry matter basis). It has no heating value. This kind of by-product (recyclable or waste) is generated from ordinary transforming activities, and as such can be considered for modelling waste outputs of comparable composition. In the ecoinvent database, treatment option/s for this by-product include: deposition (residual material landfill). Based on the aforementioned treatments, this by-product receives, it is a hazardous waste. In addition, this by-product is used in the following processes: cement production, pozzolana and fly ash 15-50%; cement production, pozzolana and fly ash 6-14%; cement production, sulphate resistant. This by-product can be modelled on two levels: treatment activity and market activity. The former one refers to the specific technology treating the by-product while the latter level represents a mix of treatments. Users are encouraged to inspect the modelling assumptions of the treatment activities and when selecting the market to additionally inspect the treatment mix. Collection and transportation of this by-product is accounted in the respective market activity, users are advised to inspect and modify the average transportation distances for a case specific modelling. |  | Waste | ecoQuery: https://ecoquery.ecoinvent.org/3.12/cutoff/dataset/19785/documentation The dataset describes the production of sulphate resistant Portland cement in Brazil (CP-V-RS). This cement type must meet the sulphate resistance requirements set by the Brazilian standard ABNT NBR 5737:1991.;Sulphate resistant cement is a hydraulic binder that meets the condition of resistance to sulphates. It is made by the grinding of Portland clinker together with one or more forms of calcium sulfate. During grinding it is allowed to add granulated blast furnace slag or pozzolanic materials and/or carbonaceous materials. Cements are considered sulphate resistant if the C3A content of clinker is equal to or lower than 8% and the content of carbonaceous additions is equal to or lower than 5% in relation to total binder mass. In the case of high early resistance cements (like in this dataset), it is allowed to add blast furnace slag or pozzolanic materials to the cement composition. Other cement types (not only CP-V) can also be classified as sulphate resistant, but they are not the object of this dataset.;Six types of Portland and blended cement types represent Brazilian production. The table below presents the different cement types and compositions according to Brazilian standards (NBR 11578:1991, NBR 5735:1991, NBR 5736:1991, NBR 5733:1991).;CP V represents 8.5% of the market according to the National Union of the Cement Industry (SNIC, 2013). 50% of it is assumed to be standard high early strength (CP-V-ARI) and the other 50% is assumed to be sulphate resistant (CP-V-RS). It is used in applications that require sulphate resistance, such as infrastructure for sewage systems (domestic or industrial), concrete elements exposed to sea water or installed in sulphate-rich soils.;This dataset contains information from clinker stockpile to cement ready to be shipped in bulk. After the clinker is cooled from the rotary kiln, it is ground in ball or roller mills to particles under 75 μm size. Then it goes to silos where it is mixed with calcium sulphate (gypsum) and SCMs. The mixed cement goes to a finishing mill and then it is stored in cement silos, ready to be shipped in bulk or packed.;This dataset uses “hard coal ash” as a proxy for fly ash and "nickel smelter slag" as a proxy for slags from metallurgical processes of nickel, copper and manganese. The activity starts with the reception of raw materials in the cement plant. In plants which are integrated with clinker production, clinker is stored in the silo after cooling in the upstream process (clinker production /BR). From cradle, i.e. including all upstream activities. The activity includes the drying of raw materials, the grinding and mixing of raw materials for cement production in the cement mill (with grinding aids) and ends with cement stored in silos, ready to be shipped. Waste or particulate emission are not considered due to the lack of data. The dataset does not include packaging and administration.
cement production, CP V RS | ordinary transforming activity | Cement & Concrete | 2394:Manufacture of cement, lime and plaster | C - Manufacturing | hard coal ash | 39320: Ash and residue (except from the manufacture of iron or steel), containing metals or metallic compounds, excep[…] | 'hard coal ash' is a solid waste under the category of industrial wastes. It is primarily generated in heat and elrctricity production but it is also generated in a wide range of activities in different sectors like chemicals production, minerals extraction, etc. 'hard coal ash' contain the following fractions: 100% ash from combustion of hard coal. By the database default (and per unit of reference product),'hard coal ash' has 0% water on wet mass basis (100% dry matter) and it has no Carbon content. It has no heating value. This kind of by-product (recyclable or waste) is generated from ordinary transforming activities, and as such can be considered for modelling waste outputs of comparable composition. In the ecoinvent database, treatment option/s for this by-product include: deposition (sanitary landfill, residual material landfill), thermal (municipal incineration). Based on the aforementioned treatments, this by-product receives, it can be both a hazardous and a non-hazardous waste. In addition, this by-product is used in the following processes: autoclaved aerated concrete block production; cement production, alternative constituents 21-35%; cement production, alternative constituents 45%; cement production, alternative constituents 6-20%; cement production, blast furnace slag 18-30% and 18-30% other alternative constituents; cement production, blast furnace slag 31-50% and 31-50% other alternative constituents; cement production, fly ash 21-35%; cement production, fly ash 6-20%; cement production, limestone 21-35%; cement production, pozzolana and fly ash 11-35%; cement production, pozzolana and fly ash 15-40%; cement production, pozzolana and fly ash 15-50%; cement production, pozzolana and fly ash 25-35%; cement production, pozzolana and fly ash 36-55%; cement production, pozzolana and fly ash 5-15%; cement production, pozzolana and fly ash 6-14%; cement production, sulphate resistant; clinker production; concrete production, 25MPa, ready-mix, exposure class XC1; concrete production, 25MPa, ready-mix, exposure class XC2; concrete production, 30MPa, ready-mix, exposure class XC3; concrete production, 30MPa, ready-mix, exposure classes XC3/XD2/XF1/XA1; flyash brick production. This by-product can be modelled on two levels: treatment activity and market activity. The former one refers to the specific technology treating the by-product while the latter level represents a mix of treatments. Users are encouraged to inspect the modelling assumptions of the treatment activities and when selecting the market to additionally inspect the treatment mix. Collection and transportation of this by-product is accounted in the respective market activity, users are advised to inspect and modify the average transportation distances for a case specific modelling. |  | Waste | ecoQuery: https://ecoquery.ecoinvent.org/3.12/cutoff/dataset/21173/documentation The dataset describes the production of sulphate resistant Portland cement in Brazil (CP-V-RS). This cement type must meet the sulphate resistance requirements set by the Brazilian standard ABNT NBR 5737:1991.;Sulphate resistant cement is a hydraulic binder that meets the condition of resistance to sulphates. It is made by the grinding of Portland clinker together with one or more forms of calcium sulfate. During grinding it is allowed to add granulated blast furnace slag or pozzolanic materials and/or carbonaceous materials. Cements are considered sulphate resistant if the C3A content of clinker is equal to or lower than 8% and the content of carbonaceous additions is equal to or lower than 5% in relation to total binder mass. In the case of high early resistance cements (like in this dataset), it is allowed to add blast furnace slag or pozzolanic materials to the cement composition. Other cement types (not only CP-V) can also be classified as sulphate resistant, but they are not the object of this dataset.;Six types of Portland and blended cement types represent Brazilian production. The table below presents the different cement types and compositions according to Brazilian standards (NBR 11578:1991, NBR 5735:1991, NBR 5736:1991, NBR 5733:1991).;CP V represents 8.5% of the market according to the National Union of the Cement Industry (SNIC, 2013). 50% of it is assumed to be standard high early strength (CP-V-ARI) and the other 50% is assumed to be sulphate resistant (CP-V-RS). It is used in applications that require sulphate resistance, such as infrastructure for sewage systems (domestic or industrial), concrete elements exposed to sea water or installed in sulphate-rich soils.;This dataset contains information from clinker stockpile to cement ready to be shipped in bulk. After the clinker is cooled from the rotary kiln, it is ground in ball or roller mills to particles under 75 μm size. Then it goes to silos where it is mixed with calcium sulphate (gypsum) and SCMs. The mixed cement goes to a finishing mill and then it is stored in cement silos, ready to be shipped in bulk or packed.;This dataset uses “hard coal ash” as a proxy for fly ash and "nickel smelter slag" as a proxy for slags from metallurgical processes of nickel, copper and manganese. The activity starts with the reception of raw materials in the cement plant. In plants which are integrated with clinker production, clinker is stored in the silo after cooling in the upstream process (clinker production /BR). From cradle, i.e. including all upstream activities. The activity includes the drying of raw materials, the grinding and mixing of raw materials for cement production in the cement mill (with grinding aids) and ends with cement stored in silos, ready to be shipped. Waste or particulate emission are not considered due to the lack of data. The dataset does not include packaging and administration.
cement production, general use (GU) | ordinary transforming activity | Cement & Concrete | 2394:Manufacture of cement, lime and plaster | C - Manufacturing | cement, general use (GU) | 37440: Portland cement, aluminous cement, slag cement and similar hydraulic cements, except in the form of clinkers | The product 'cement, general use (GU)' represents General Use (GU) cement according to CSA A3001, also known as Ordinary Portland Cement. It is a finely ground inorganic powder that acts as a binding agent when mixed with water. This hydration reaction causes the cement to harden and set, making it essential for bonding materials like stones, bricks, and aggregates in the construction industry. GU cement is produced primarily from calcareous rocks such as limestone, which undergo pyroprocessing at high temperatures to form clinker. The clinker is then finely ground with gypsum and a small amount of limestone to produce GU cement. This type of cement is regulated under CSA A3001 in Canada and is designed for a wide range of applications, including concrete, mortars, plasters, and grouts. With about 5% gypsum/anhydrite and up to a maximum of 5% limestone, GU cement also meets ASTM C150 standard for Type I cement in the United States and EN 197-1 standard for CEM I cement in Europe. |  | allocatable product | ecoQuery: https://ecoquery.ecoinvent.org/3.12/cutoff/dataset/92961/documentation This activity represents the manufacturing of 1 kg of General Use (GU) cement in Ontario, Canada.;Cement can be defined as a finely ground, inorganic powder that, once mixed with water, undergoes a chemical reaction known as hydration. This reaction allows cement to harden and set, acting as a binder for other materials it is mixed with. This bonding and progressive hardening allow the hydrated mix to become a cohesive solid. Within the construction sector, cement refers to materials originating from calcareous rocks, such as limestone, as they provide the necessary binding properties to bind and join stones, bricks, and other construction materials. The most common type of cement is Portland cement, made primarily from limestone, clay, and other raw materials, after their pyroprocessing in kiln ovens at high temperatures (> 1400 °C) to form clinker. The manufacturing of Portland cement then starts with the grinding of clinker with gypsum into a fine powder to produce cement. Gypsum is added to control the setting of cement and avoid unwanted hydration of the clinker.;Cement finds several applications in the construction sector. The most common application is for the manufacturing of concrete, a composite mix of cement, aggregates, and water used as a structural component in buildings, pavements, and infrastructures. Additionally, cement can be used for the production of mortars, plasters, and grouts.;In this dataset, the manufacturing of "General Use" (GU) cement is taken into account. By "general use cement" or "GU cement," it is meant a specific type of Portland cement regulated under the Canadian Standards Association (CSA) A3001 intended for general construction purposes. This cement formulation is designed to meet broad needs for a large variety of applications, from precast concrete elements to mortar manufacturing.;Due to its formulation, which includes about 5 percent gypsum/anhydrite, a maximum of 5 percent limestone, and the rest is clinker, GU cement is comparable with Type I cement under the American Society for Testing and Materials (ASTM) C150 standard (USA) and with CEM I under the EN 197-1 standard (Europe). As a result, GU cement falls into the category of "Ordinary Portland Cements".;Relevant literature:;Hewlett, P. C., & Liska, M. (Eds.). (2019). Lea's Chemistry of Cement and Concrete (5th ed.). Butterworth-Heinemann. https://doi.org/10.1016/C2013-0-19325-7 This activity starts with the reception of clinker and other materials at the cement production facility's gate. From cradle, i.e. including all upstream activities. This activity ends once the cement reaches the production facility's gate. Main operations included in this dataset are: grinding of clinker, limestone and gypsum; on-site transportation with conveyor belt; trasportation of other materials to the manufacturing site; storage in silos. Infrastructure and machinery are included in the dataset together with the energy needed for the manufacturing operations. Processing and use of cement as a material input for concrete production is not included in this data set. Transportation associated with moving the cement from the cement production facility to the concrete production facility is not included.
cement production, general use (GU), average | ordinary transforming activity | Cement & Concrete | 2394:Manufacture of cement, lime and plaster | C - Manufacturing | cement, general use (GU) | 37440: Portland cement, aluminous cement, slag cement and similar hydraulic cements, except in the form of clinkers | The product 'cement, general use (GU)' represents General Use (GU) cement according to CSA A3001, also known as Ordinary Portland Cement. It is a finely ground inorganic powder that acts as a binding agent when mixed with water. This hydration reaction causes the cement to harden and set, making it essential for bonding materials like stones, bricks, and aggregates in the construction industry. GU cement is produced primarily from calcareous rocks such as limestone, which undergo pyroprocessing at high temperatures to form clinker. The clinker is then finely ground with gypsum and a small amount of limestone to produce GU cement. This type of cement is regulated under CSA A3001 in Canada and is designed for a wide range of applications, including concrete, mortars, plasters, and grouts. With about 5% gypsum/anhydrite and up to a maximum of 5% limestone, GU cement also meets ASTM C150 standard for Type I cement in the United States and EN 197-1 standard for CEM I cement in Europe. |  | allocatable product | ecoQuery: https://ecoquery.ecoinvent.org/3.12/cutoff/dataset/93756/documentation This activity represents the manufacturing of 1 kg of General Use (GU) cement in Canada.;Cement can be defined as a finely ground, inorganic powder that, once mixed with water, undergoes a chemical reaction known as hydration. This reaction allows cement to harden and set, acting as a binder for other materials it is mixed with. This bonding and progressive hardening allow the hydrated mix to become a cohesive solid. Within the construction sector, cement refers to materials originating from calcareous rocks, such as limestone, as they provide the necessary binding properties to bind and join stones, bricks, and other construction materials. The most common type of cement is Portland cement, made primarily from limestone, clay, and other raw materials, after their pyroprocessing in kiln ovens at high temperatures (> 1400 °C) to form clinker. The manufacturing of Portland cement then starts with the grinding of clinker with gypsum into a fine powder to produce cement. Gypsum is added to control the setting of cement and avoid unwanted hydration of the clinker.;Cement finds several applications in the construction sector. The most common application is for the manufacturing of concrete, a composite mix of cement, aggregates, and water used as a structural component in buildings, pavements, and infrastructures. Additionally, cement can be used for the production of mortars, plasters, and grouts.;In this dataset, the manufacturing of "General Use" (GU) cement is taken into account. By "general use cement" or "GU cement," it is meant a specific type of Portland cement regulated under the Canadian Standards Association (CSA) A3001 intended for general construction purposes. This cement formulation is designed to meet broad needs for a large variety of applications, from precast concrete elements to mortar manufacturing.;Due to its formulation, which includes about 5 percent gypsum/anhydrite, a maximum of 5 percent limestone, and the rest is clinker, GU cement is comparable with Type I cement under the American Society for Testing and Materials (ASTM) C150 standard (USA) and with CEM I under the EN 197-1 standard (Europe). As a result, GU cement falls into the category of "Ordinary Portland Cements".;Relevant literature:;Hewlett, P. C., & Liska, M. (Eds.). (2019). Lea's Chemistry of Cement and Concrete (5th ed.). Butterworth-Heinemann. https://doi.org/10.1016/C2013-0-19325-7 This activity starts with the reception of clinker and other materials at the cement production facility's gate. From cradle, i.e. including all upstream activities. This activity ends once the cement reaches the production facility's gate. Main operations included in this dataset are: grinding of clinker, limestone and gypsum; on-site transportation with conveyor belt; trasportation of other materials to the manufacturing site; storage in silos. Infrastructure and machinery are included in the dataset together with the energy needed for the manufacturing operations. Processing and use of cement as a material input for concrete production is not included in this data set. Transportation associated with moving the cement from the cement production facility to the concrete production facility is not included.
cement production, general use (GU), average | ordinary transforming activity | Cement & Concrete | 2394:Manufacture of cement, lime and plaster | C - Manufacturing | waste gypsum plasterboard | 39990: Other wastes n.e.c. | 'waste gypsum plasterboard' is a solid waste under the category of construction and demolition wastes. It is primarily generated in construction and end-of-life of hotels and hostels. 'waste gypsum plasterboard' contain the following fractions: 100% waste gypsum. By the database default (and per unit of reference product),'waste gypsum plasterboard' has 19.3% water on wet mass basis (80.7% dry matter) and it has no Carbon content. It has no heating value. This kind of by-product (recyclable or waste) is generated from ordinary transforming activities, and as such can be considered for modelling waste outputs of comparable composition. In the ecoinvent database, this by-product is used in the following processes: treatment of waste gypsum plasterboard, collection for final disposal; treatment of waste gypsum plasterboard, recycling; treatment of waste gypsum plasterboard, sorting plant. Based on the aforementioned treatments, this by-product receives, it is a non-hazardous waste. This by-product can be modelled on two levels: treatment activity and market activity. The former one refers to the specific technology treating the by-product while the latter level represents a mix of treatments. Users are encouraged to inspect the modelling assumptions of the treatment activities and when selecting the market to additionally inspect the treatment mix. Collection and transportation of this by-product is accounted in the respective market activity, users are advised to inspect and modify the average transportation distances for a case specific modelling. |  | Waste | ecoQuery: https://ecoquery.ecoinvent.org/3.12/cutoff/dataset/94593/documentation This activity represents the manufacturing of 1 kg of General Use (GU) cement in Canada.;Cement can be defined as a finely ground, inorganic powder that, once mixed with water, undergoes a chemical reaction known as hydration. This reaction allows cement to harden and set, acting as a binder for other materials it is mixed with. This bonding and progressive hardening allow the hydrated mix to become a cohesive solid. Within the construction sector, cement refers to materials originating from calcareous rocks, such as limestone, as they provide the necessary binding properties to bind and join stones, bricks, and other construction materials. The most common type of cement is Portland cement, made primarily from limestone, clay, and other raw materials, after their pyroprocessing in kiln ovens at high temperatures (> 1400 °C) to form clinker. The manufacturing of Portland cement then starts with the grinding of clinker with gypsum into a fine powder to produce cement. Gypsum is added to control the setting of cement and avoid unwanted hydration of the clinker.;Cement finds several applications in the construction sector. The most common application is for the manufacturing of concrete, a composite mix of cement, aggregates, and water used as a structural component in buildings, pavements, and infrastructures. Additionally, cement can be used for the production of mortars, plasters, and grouts.;In this dataset, the manufacturing of "General Use" (GU) cement is taken into account. By "general use cement" or "GU cement," it is meant a specific type of Portland cement regulated under the Canadian Standards Association (CSA) A3001 intended for general construction purposes. This cement formulation is designed to meet broad needs for a large variety of applications, from precast concrete elements to mortar manufacturing.;Due to its formulation, which includes about 5 percent gypsum/anhydrite, a maximum of 5 percent limestone, and the rest is clinker, GU cement is comparable with Type I cement under the American Society for Testing and Materials (ASTM) C150 standard (USA) and with CEM I under the EN 197-1 standard (Europe). As a result, GU cement falls into the category of "Ordinary Portland Cements".;Relevant literature:;Hewlett, P. C., & Liska, M. (Eds.). (2019). Lea's Chemistry of Cement and Concrete (5th ed.). Butterworth-Heinemann. https://doi.org/10.1016/C2013-0-19325-7 This activity starts with the reception of clinker and other materials at the cement production facility's gate. From cradle, i.e. including all upstream activities. This activity ends once the cement reaches the production facility's gate. Main operations included in this dataset are: grinding of clinker, limestone and gypsum; on-site transportation with conveyor belt; trasportation of other materials to the manufacturing site; storage in silos. Infrastructure and machinery are included in the dataset together with the energy needed for the manufacturing operations. Processing and use of cement as a material input for concrete production is not included in this data set. Transportation associated with moving the cement from the cement production facility to the concrete production facility is not included.
cement production, general use limestone (GUL) | ordinary transforming activity | Cement & Concrete | 2394:Manufacture of cement, lime and plaster | C - Manufacturing | cement, general use limestone (GUL) | 37440: Portland cement, aluminous cement, slag cement and similar hydraulic cements, except in the form of clinkers | The product 'cement, general use limestone (GUL)' represents General Use Limestone (GUL) cement according to CSA A3001. It is a finely ground inorganic powder that acts as a binding agent when mixed with water. This hydration reaction causes the cement to harden and set, making it essential for bonding materials like stones, bricks, and aggregates in the construction industry. GUL cement is produced primarily from calcareous rocks such as limestone, which undergo pyroprocessing at high temperatures to form clinker. The clinker is then finely ground with gypsum and a small amount of limestone to produce GUL cement. Unlike General Use (GU) cement, GUL cement can contain up to 15% limestone. This cement is regulated under CSA A3001 in Canada and is designed for a wide range of applications, including concrete, mortars, plasters, and grouts. With about 5% gypsum/anhydrite and up to 15% limestone, GUL cement also meets the ASTM C595 standard for Type IL cement in the United States and the EN 197-1 standard for CEM II cements in Europe." |  | allocatable product | ecoQuery: https://ecoquery.ecoinvent.org/3.12/cutoff/dataset/93402/documentation This activity represents the manufacturing of 1 kg of General Use Limestone (GUL) cement in Ontario, Canada.;Cement can be defined as a finely ground, inorganic powder that, once mixed with water, undergoes a chemical reaction known as hydration. This reaction allows cement to harden and set, acting as a binder for other materials it is mixed with. This bonding and progressive hardening allow the hydrated mix to become a cohesive solid. Within the construction sector, cement refers to materials originating from calcareous rocks, such as limestone, as they provide the necessary binding properties to bind and join stones, bricks, and other construction materials. The most common type of cement is Portland cement, made primarily from limestone, clay, and other raw materials, after their pyroprocessing in kiln ovens at high temperatures (> 1400 °C) to form clinker. The manufacturing of Portland cement then starts with the grinding of clinker with gypsum into a fine powder to produce cement. Gypsum is added to control the setting of cement and avoid unwanted hydration of the clinker.;Cement finds several applications in the construction sector. The most common application is for the manufacturing of concrete, a composite mix of cement, aggregates, and water used as a structural component in buildings, pavements, and infrastructures. Additionally, cement can be used for the production of mortars, plasters, and grouts.;In this dataset, the manufacturing of "General Use Limestone" (GUL) cement is taken into account. By "general use limestone cement" or "GUL cement," it is meant a specific type of Portland cement regulated under the Canadian Standards Association (CSA) A3001 intended for general construction purposes. This cement formulation is designed to meet broad needs for a large variety of applications, from precast concrete elements to mortar manufacturing.;As specified in CSA A3001, GUL cement is a type of Portland-Limestone cement containing between 5% and 15% limestone by mass, including around 5% gypsum/anhydrite, and the rest is clinker. GUL cement for CSA A3001 corresponds to type IL cement under the American Society for Testing and Materials (ASTM) C595 standard (USA) and it has a limited comparability with the EN 197-1 standard (Europe). This is because limestone can be used at higher percentages in CEM II cements under EN 197-1 and it has six different designations: CEM II/A-L and CEM II/A-LL cements contain between 6% and 20% limestone (by mass) while CEM II/B-L and CEM II/B-LL cements contain between 21% and 35% limestone.;Relevant literature:;Hewlett, P. C., & Liska, M. (Eds.). (2019). Lea's Chemistry of Cement and Concrete (5th ed.). Butterworth-Heinemann. https://doi.org/10.1016/C2013-0-19325-7 This activity starts with the reception of clinker and other materials at the cement production facility's gate. From cradle, i.e. including all upstream activities. This activity ends once the cement reaches the production facility's gate. Main operations included in this dataset are: grinding of clinker, limestone and gypsum; on-site transportation with conveyor belt; trasportation of other materials to the manufacturing site; storage in silos. Infrastructure and machinery are included in the dataset together with the energy needed for the manufacturing operations. Processing and use of cement as a material input for concrete production is not included in this data set. Transportation associated with moving the cement from the cement production facility to the concrete production facility is not included.
cement production, general use limestone (GUL), average | ordinary transforming activity | Cement & Concrete | 2394:Manufacture of cement, lime and plaster | C - Manufacturing | cement, general use limestone (GUL) | 37440: Portland cement, aluminous cement, slag cement and similar hydraulic cements, except in the form of clinkers | The product 'cement, general use limestone (GUL)' represents General Use Limestone (GUL) cement according to CSA A3001. It is a finely ground inorganic powder that acts as a binding agent when mixed with water. This hydration reaction causes the cement to harden and set, making it essential for bonding materials like stones, bricks, and aggregates in the construction industry. GUL cement is produced primarily from calcareous rocks such as limestone, which undergo pyroprocessing at high temperatures to form clinker. The clinker is then finely ground with gypsum and a small amount of limestone to produce GUL cement. Unlike General Use (GU) cement, GUL cement can contain up to 15% limestone. This cement is regulated under CSA A3001 in Canada and is designed for a wide range of applications, including concrete, mortars, plasters, and grouts. With about 5% gypsum/anhydrite and up to 15% limestone, GUL cement also meets the ASTM C595 standard for Type IL cement in the United States and the EN 197-1 standard for CEM II cements in Europe." |  | allocatable product | ecoQuery: https://ecoquery.ecoinvent.org/3.12/cutoff/dataset/92824/documentation This activity represents the manufacturing of 1 kg of General Use Limestone (GUL) cement in Canada.;Cement can be defined as a finely ground, inorganic powder that, once mixed with water, undergoes a chemical reaction known as hydration. This reaction allows cement to harden and set, acting as a binder for other materials it is mixed with. This bonding and progressive hardening allow the hydrated mix to become a cohesive solid. Within the construction sector, cement refers to materials originating from calcareous rocks, such as limestone, as they provide the necessary binding properties to bind and join stones, bricks, and other construction materials. The most common type of cement is Portland cement, made primarily from limestone, clay, and other raw materials, after their pyroprocessing in kiln ovens at high temperatures (> 1400 °C) to form clinker. The manufacturing of Portland cement then starts with the grinding of clinker with gypsum into a fine powder to produce cement. Gypsum is added to control the setting of cement and avoid unwanted hydration of the clinker.;Cement finds several applications in the construction sector. The most common application is for the manufacturing of concrete, a composite mix of cement, aggregates, and water used as a structural component in buildings, pavements, and infrastructures. Additionally, cement can be used for the production of mortars, plasters, and grouts.;In this dataset, the manufacturing of "General Use Limestone" (GUL) cement is taken into account. By "general use limestone cement" or "GUL cement," it is meant a specific type of Portland cement regulated under the Canadian Standards Association (CSA) A3001 intended for general construction purposes. This cement formulation is designed to meet broad needs for a large variety of applications, from precast concrete elements to mortar manufacturing.;As specified in CSA A3001, GUL cement is a type of Portland-Limestone cement containing between 5% and 15% limestone by mass, including around 5% gypsum/anhydrite, and the rest is clinker. GUL cement for CSA A3001 corresponds to type IL cement under the American Society for Testing and Materials (ASTM) C595 standard (USA) and it has a limited comparability with the EN 197-1 standard (Europe). This is because limestone can be used at higher percentages in CEM II cements under EN 197-1 and it has six different designations: CEM II/A-L and CEM II/A-LL cements contain between 6% and 20% limestone (by mass) while CEM II/B-L and CEM II/B-LL cements contain between 21% and 35% limestone.;Relevant literature:;Hewlett, P. C., & Liska, M. (Eds.). (2019). Lea's Chemistry of Cement and Concrete (5th ed.). Butterworth-Heinemann. https://doi.org/10.1016/C2013-0-19325-7 This activity starts with the reception of clinker and other materials at the cement production facility's gate. From cradle, i.e. including all upstream activities. This activity ends once the cement reaches the production facility's gate. Main operations included in this dataset are: grinding of clinker, limestone and gypsum; on-site transportation with conveyor belt; trasportation of other materials to the manufacturing site; storage in silos. Infrastructure and machinery are included in the dataset together with the energy needed for the manufacturing operations. Processing and use of cement as a material input for concrete production is not included in this data set. Transportation associated with moving the cement from the cement production facility to the concrete production facility is not included.
cement production, general use limestone (GUL), average | ordinary transforming activity | Cement & Concrete | 2394:Manufacture of cement, lime and plaster | C - Manufacturing | waste gypsum plasterboard | 39990: Other wastes n.e.c. | 'waste gypsum plasterboard' is a solid waste under the category of construction and demolition wastes. It is primarily generated in construction and end-of-life of hotels and hostels. 'waste gypsum plasterboard' contain the following fractions: 100% waste gypsum. By the database default (and per unit of reference product),'waste gypsum plasterboard' has 19.3% water on wet mass basis (80.7% dry matter) and it has no Carbon content. It has no heating value. This kind of by-product (recyclable or waste) is generated from ordinary transforming activities, and as such can be considered for modelling waste outputs of comparable composition. In the ecoinvent database, this by-product is used in the following processes: treatment of waste gypsum plasterboard, collection for final disposal; treatment of waste gypsum plasterboard, recycling; treatment of waste gypsum plasterboard, sorting plant. Based on the aforementioned treatments, this by-product receives, it is a non-hazardous waste. This by-product can be modelled on two levels: treatment activity and market activity. The former one refers to the specific technology treating the by-product while the latter level represents a mix of treatments. Users are encouraged to inspect the modelling assumptions of the treatment activities and when selecting the market to additionally inspect the treatment mix. Collection and transportation of this by-product is accounted in the respective market activity, users are advised to inspect and modify the average transportation distances for a case specific modelling. |  | Waste | ecoQuery: https://ecoquery.ecoinvent.org/3.12/cutoff/dataset/93262/documentation This activity represents the manufacturing of 1 kg of General Use Limestone (GUL) cement in Canada.;Cement can be defined as a finely ground, inorganic powder that, once mixed with water, undergoes a chemical reaction known as hydration. This reaction allows cement to harden and set, acting as a binder for other materials it is mixed with. This bonding and progressive hardening allow the hydrated mix to become a cohesive solid. Within the construction sector, cement refers to materials originating from calcareous rocks, such as limestone, as they provide the necessary binding properties to bind and join stones, bricks, and other construction materials. The most common type of cement is Portland cement, made primarily from limestone, clay, and other raw materials, after their pyroprocessing in kiln ovens at high temperatures (> 1400 °C) to form clinker. The manufacturing of Portland cement then starts with the grinding of clinker with gypsum into a fine powder to produce cement. Gypsum is added to control the setting of cement and avoid unwanted hydration of the clinker.;Cement finds several applications in the construction sector. The most common application is for the manufacturing of concrete, a composite mix of cement, aggregates, and water used as a structural component in buildings, pavements, and infrastructures. Additionally, cement can be used for the production of mortars, plasters, and grouts.;In this dataset, the manufacturing of "General Use Limestone" (GUL) cement is taken into account. By "general use limestone cement" or "GUL cement," it is meant a specific type of Portland cement regulated under the Canadian Standards Association (CSA) A3001 intended for general construction purposes. This cement formulation is designed to meet broad needs for a large variety of applications, from precast concrete elements to mortar manufacturing.;As specified in CSA A3001, GUL cement is a type of Portland-Limestone cement containing between 5% and 15% limestone by mass, including around 5% gypsum/anhydrite, and the rest is clinker. GUL cement for CSA A3001 corresponds to type IL cement under the American Society for Testing and Materials (ASTM) C595 standard (USA) and it has a limited comparability with the EN 197-1 standard (Europe). This is because limestone can be used at higher percentages in CEM II cements under EN 197-1 and it has six different designations: CEM II/A-L and CEM II/A-LL cements contain between 6% and 20% limestone (by mass) while CEM II/B-L and CEM II/B-LL cements contain between 21% and 35% limestone.;Relevant literature:;Hewlett, P. C., & Liska, M. (Eds.). (2019). Lea's Chemistry of Cement and Concrete (5th ed.). Butterworth-Heinemann. https://doi.org/10.1016/C2013-0-19325-7 This activity starts with the reception of clinker and other materials at the cement production facility's gate. From cradle, i.e. including all upstream activities. This activity ends once the cement reaches the production facility's gate. Main operations included in this dataset are: grinding of clinker, limestone and gypsum; on-site transportation with conveyor belt; trasportation of other materials to the manufacturing site; storage in silos. Infrastructure and machinery are included in the dataset together with the energy needed for the manufacturing operations. Processing and use of cement as a material input for concrete production is not included in this data set. Transportation associated with moving the cement from the cement production facility to the concrete production facility is not included.
cement production, Portland | ordinary transforming activity | Cement & Concrete | 2394:Manufacture of cement, lime and plaster | C - Manufacturing | cement, Portland | 37440: Portland cement, aluminous cement, slag cement and similar hydraulic cements, except in the form of clinkers | The product 'cement, Portland' represents ordinary Portland cement, also known as CEM I (EN 197-1), type I (ASTM C150) and CP-V-ARI (ABNT NBR 16697). Portland cement consists of 95-100% clinker (weight-%). | 065997-15-1 | allocatable product | ecoQuery: https://ecoquery.ecoinvent.org/3.12/cutoff/dataset/1580/documentation The dataset describes the production of Portland cement (CEM I) for the GLO geography. The activity starts with the reception of raw materials in the cement plant. In plants which are integrated with clinker production, clinker is stored in the silo after cooling in the upstream process. From cradle, i.e. including all upstream activities. This activity ends with the Portland cement produced in the cement mill. The dataset does not include packaging and administration.
cement production, Portland Slag | ordinary transforming activity | Cement & Concrete | 2394:Manufacture of cement, lime and plaster | C - Manufacturing | cement, Portland Slag | 37440: Portland cement, aluminous cement, slag cement and similar hydraulic cements, except in the form of clinkers | The product 'cement, Portland Slag' represents cement made of clinker and 40-70% granulated blast furnace slag (weight-%). Slag cement is commonly found in ready-mixed concrete, precast concrete, masonry, soil cement and high temperature resistant building products. |  | allocatable product | ecoQuery: https://ecoquery.ecoinvent.org/3.12/cutoff/dataset/21185/documentation The total installed capacity of cement in india during the year 2014-15 is 390 million tonnes. Total cement production during same year was 270.93 million tonnes. As per the goverment statistics cement industry grew at 5.6% in 2014-15. Cement industry is likely to grow in coming years due to various initiative of goverment of India like National highway project, 100 smart city, housing for all etc. Indian cement plant are most energy efficienct in the word.There thermal and electrical energy consumption is lower than the word. In India, various types of cements are manufactured like ordinary portland cement, pozzolana portland cement, portland slag cement, white cement etc. Portland slag cement manufactured by mixing and grinding of clinker, slag and gypsum in certain proportion. Activity starts from clinker storage in Silo. It includes Clinker and additives blending and grinding in cement mill, slag drying, internal transportation etc. From cradle, i.e. including all upstream activities. This activity ends with the cement produced in the cement mill. The dataset does not include packaging and administration.
cement production, Portland SR3 | ordinary transforming activity | Cement & Concrete | 2394:Manufacture of cement, lime and plaster | C - Manufacturing | cement, Portland SR3 | 37440: Portland cement, aluminous cement, slag cement and similar hydraulic cements, except in the form of clinkers | The product ‘cement, Portland SR3’ represents Portland cement with high sulphate resistance (CEM I 42,5 SR3) according to the norm NT 47.01 (2017). Sulphate resistant cement consists of 90-95% of clinker and 5-10% limestone. Sulphate resistant cement is a blended cement developed to enhance the quality of concrete in areas where sulphate attack is possible. It also improves the durability of concrete in the most severe settings, lowering the danger of degradation and structural failure. |  | allocatable product | ecoQuery: https://ecoquery.ecoinvent.org/3.12/cutoff/dataset/28311/documentation The information details the manufacturing of CEM SR3 using milled limestone and gypsum as fillers.The dataset describes the production of cement (CEM SR3). Tunisia has five types of cement (CEM I to CEM V) based on the supplementary cementitious materials (limestone).;CEM SR3 is a Sulphate Resistant Cement that is made by 95-90% of clinker and mixed with 5 to 10% of limestone.;Portland SR3 production process consists of four main steps: (1) Quarrying of limestone and other raw materials to the processing plant. (2) Preparation of “raw meal” for pyroprocessing (3) Pyroprocessing of raw materials to produce clinker using the dry process. (4) Final grinding of the clinker together with inter-grinding with a small proportion of gypsum to produce Portland SR3 cement. Steps (1) to (4) are not considered in dataset.;NT47.01(2017): Ciment - Partie 1: Composition, spécifications et critères des conformité des ciments courants From the reception of raw materials at the cement factory. From cradle, i.e. including all upstream activities. This activity ends with the Portland cement SR3 produced in the cement silos (after milling). The dataset does not include packaging and administration
cement production, Pozzolana Portland | ordinary transforming activity | Cement & Concrete | 2394:Manufacture of cement, lime and plaster | C - Manufacturing | cement, Pozzolana Portland | 37440: Portland cement, aluminous cement, slag cement and similar hydraulic cements, except in the form of clinkers | The product 'cement, Pozzolana Portland' represents Portland pozzolan cement. It is a blended cement that is made by partially replacing 25-35% of Portland cement with fly ash, which is a waste from power stations, and pozzolana (weight-%). Natural pozzolanas include volcanic ashes, opaline shales, and cherts that contain reactive compounds of silicon and/or aluminium. Fly ash is a synthetic pozzolana. |  | allocatable product | ecoQuery: https://ecoquery.ecoinvent.org/3.12/cutoff/dataset/21517/documentation The total installed capacity of cement in india during the year 2014-15 is 390 million tonnes. Total cement production during same year was 270.93 million tonnes. As per the goverment statistics cement industry grew at 5.6% in 2014-15. Cement industry is likely to grow in coming years due to various initiative of goverment of India like National highway project, 100 smart city, housing for all etc. Indian cement plant are most energy efficienct in the word.There thermal and electrical energy consumption is lower than the word. In India, various types of cements are manufactured like ordinary portland cement, pozzolana portland cement, portland slag cement, white cement etc. Pozzolana portland cement manufactured by mixing and grinding of clinker, flyash and gypsum in certain proportion. Activity starts from clinker storage in Silo. It includes Clinker and additives blending and grinding in cement mill, internal transportation etc. From cradle, i.e. including all upstream activities. This activity ends with the cement produced in the cement mill. The dataset does not include packaging and administration.
cement production, Pozzolana Portland | ordinary transforming activity | Cement & Concrete | 2394:Manufacture of cement, lime and plaster | C - Manufacturing | hard coal ash | 39320: Ash and residue (except from the manufacture of iron or steel), containing metals or metallic compounds, excep[…] | 'hard coal ash' is a solid waste under the category of industrial wastes. It is primarily generated in heat and elrctricity production but it is also generated in a wide range of activities in different sectors like chemicals production, minerals extraction, etc. 'hard coal ash' contain the following fractions: 100% ash from combustion of hard coal. By the database default (and per unit of reference product),'hard coal ash' has 0% water on wet mass basis (100% dry matter) and it has no Carbon content. It has no heating value. This kind of by-product (recyclable or waste) is generated from ordinary transforming activities, and as such can be considered for modelling waste outputs of comparable composition. In the ecoinvent database, treatment option/s for this by-product include: deposition (sanitary landfill, residual material landfill), thermal (municipal incineration). Based on the aforementioned treatments, this by-product receives, it can be both a hazardous and a non-hazardous waste. In addition, this by-product is used in the following processes: autoclaved aerated concrete block production; cement production, alternative constituents 21-35%; cement production, alternative constituents 45%; cement production, alternative constituents 6-20%; cement production, blast furnace slag 18-30% and 18-30% other alternative constituents; cement production, blast furnace slag 31-50% and 31-50% other alternative constituents; cement production, fly ash 21-35%; cement production, fly ash 6-20%; cement production, limestone 21-35%; cement production, pozzolana and fly ash 11-35%; cement production, pozzolana and fly ash 15-40%; cement production, pozzolana and fly ash 15-50%; cement production, pozzolana and fly ash 25-35%; cement production, pozzolana and fly ash 36-55%; cement production, pozzolana and fly ash 5-15%; cement production, pozzolana and fly ash 6-14%; cement production, sulphate resistant; clinker production; concrete production, 25MPa, ready-mix, exposure class XC1; concrete production, 25MPa, ready-mix, exposure class XC2; concrete production, 30MPa, ready-mix, exposure class XC3; concrete production, 30MPa, ready-mix, exposure classes XC3/XD2/XF1/XA1; flyash brick production. This by-product can be modelled on two levels: treatment activity and market activity. The former one refers to the specific technology treating the by-product while the latter level represents a mix of treatments. Users are encouraged to inspect the modelling assumptions of the treatment activities and when selecting the market to additionally inspect the treatment mix. Collection and transportation of this by-product is accounted in the respective market activity, users are advised to inspect and modify the average transportation distances for a case specific modelling. |  | Waste | ecoQuery: https://ecoquery.ecoinvent.org/3.12/cutoff/dataset/19821/documentation The total installed capacity of cement in india during the year 2014-15 is 390 million tonnes. Total cement production during same year was 270.93 million tonnes. As per the goverment statistics cement industry grew at 5.6% in 2014-15. Cement industry is likely to grow in coming years due to various initiative of goverment of India like National highway project, 100 smart city, housing for all etc. Indian cement plant are most energy efficienct in the word.There thermal and electrical energy consumption is lower than the word. In India, various types of cements are manufactured like ordinary portland cement, pozzolana portland cement, portland slag cement, white cement etc. Pozzolana portland cement manufactured by mixing and grinding of clinker, flyash and gypsum in certain proportion. Activity starts from clinker storage in Silo. It includes Clinker and additives blending and grinding in cement mill, internal transportation etc. From cradle, i.e. including all upstream activities. This activity ends with the cement produced in the cement mill. The dataset does not include packaging and administration.
cement production, type general use | ordinary transforming activity | Cement & Concrete | 2394:Manufacture of cement, lime and plaster | C - Manufacturing | hard coal ash | 39320: Ash and residue (except from the manufacture of iron or steel), containing metals or metallic compounds, excep[…] | 'hard coal ash' is a solid waste under the category of industrial wastes. It is primarily generated in heat and elrctricity production but it is also generated in a wide range of activities in different sectors like chemicals production, minerals extraction, etc. 'hard coal ash' contain the following fractions: 100% ash from combustion of hard coal. By the database default (and per unit of reference product),'hard coal ash' has 0% water on wet mass basis (100% dry matter) and it has no Carbon content. It has no heating value. This kind of by-product (recyclable or waste) is generated from ordinary transforming activities, and as such can be considered for modelling waste outputs of comparable composition. In the ecoinvent database, treatment option/s for this by-product include: deposition (sanitary landfill, residual material landfill), thermal (municipal incineration). Based on the aforementioned treatments, this by-product receives, it can be both a hazardous and a non-hazardous waste. In addition, this by-product is used in the following processes: autoclaved aerated concrete block production; cement production, alternative constituents 21-35%; cement production, alternative constituents 45%; cement production, alternative constituents 6-20%; cement production, blast furnace slag 18-30% and 18-30% other alternative constituents; cement production, blast furnace slag 31-50% and 31-50% other alternative constituents; cement production, fly ash 21-35%; cement production, fly ash 6-20%; cement production, limestone 21-35%; cement production, pozzolana and fly ash 11-35%; cement production, pozzolana and fly ash 15-40%; cement production, pozzolana and fly ash 15-50%; cement production, pozzolana and fly ash 25-35%; cement production, pozzolana and fly ash 36-55%; cement production, pozzolana and fly ash 5-15%; cement production, pozzolana and fly ash 6-14%; cement production, sulphate resistant; clinker production; concrete production, 25MPa, ready-mix, exposure class XC1; concrete production, 25MPa, ready-mix, exposure class XC2; concrete production, 30MPa, ready-mix, exposure class XC3; concrete production, 30MPa, ready-mix, exposure classes XC3/XD2/XF1/XA1; flyash brick production. This by-product can be modelled on two levels: treatment activity and market activity. The former one refers to the specific technology treating the by-product while the latter level represents a mix of treatments. Users are encouraged to inspect the modelling assumptions of the treatment activities and when selecting the market to additionally inspect the treatment mix. Collection and transportation of this by-product is accounted in the respective market activity, users are advised to inspect and modify the average transportation distances for a case specific modelling. |  | Waste | ecoQuery: https://ecoquery.ecoinvent.org/3.12/cutoff/dataset/21063/documentation The dataset describes the production of cement type general use (uso general) according to technical norm NTC 121 (Icontec, 2014), which is based on the standard specification for hydraulic cement (ASTM standard n° C1157).;The weight composition of the cement is: 55% clinker, 2.2% gypsum, 14.3% blast funrace slag, 14.3% fly ash and 14.3% limestone (rounded numbers).;The cement density is 3g/ml and the resitance is 24-30MPa according to the NTC 220 (Cemex and Argos). This activity starts with the reception of raw materials. From cradle, i.e. including all upstream activities. This activity ends with the cement produced in the cement mill. The dataset includes packaging in cement bags. No production waste is included.
cement production, type general use | ordinary transforming activity | Cement & Concrete | 2394:Manufacture of cement, lime and plaster | C - Manufacturing | cement, type general use | 37440: Portland cement, aluminous cement, slag cement and similar hydraulic cements, except in the form of clinkers | The product 'cement, type general use' represents cement type general use (uso general) according to NTC 121 (Icontec, 2014). Type GU (general use) cement contains typically about 45% of additions (crushed limestone, slags and fly ashes). |  | allocatable product | ecoQuery: https://ecoquery.ecoinvent.org/3.12/cutoff/dataset/30608/documentation This dataset describes the production of 1 kg cement type general use by means of dry process in Ecuador. The data is mainly retrieved from the publication of Petroche & Ramirez (2022), based on primary data from factories in Ecuador, and complemented with the information from local experts.;Reference: ;Petroche, D. M., & Ramirez, A. D. (2022). The environmental profile of clinker, cement, and concrete: a life cycle perspective study based on ecuadorian data. Buildings, 12(3), 311. The activity starts with the reception of raw materials at the cement factory. From cradle, i.e. including all upstream activities. This activity ends with the production of 1 kg cement at the factory gate. The dataset includes the transport of materials within the factory area and related infrastructure. The dataset does not include packaging in cement bags, neither the production of waste.
cement production, type I (SM) | ordinary transforming activity | Cement & Concrete | 2394:Manufacture of cement, lime and plaster | C - Manufacturing | cement, type I (SM) | 37440: Portland cement, aluminous cement, slag cement and similar hydraulic cements, except in the form of clinkers | The product 'cement, type I (SM)' represents cement type (I (SM)) according to ASTM C595, also known as slag-modified Portland cement. Type I (SM) cement is made of clinker and blast furnace slag 5-25% (weight-%). |  | allocatable product | ecoQuery: https://ecoquery.ecoinvent.org/3.12/cutoff/dataset/8746/documentation The dataset describes the production of cement (I (SM)) in the USA From cradle, i.e. including all upstream activities. As source of gypsum, waste gypsum from flue gas treatment is assumed. From cradle, i.e. including all upstream activities. This activity ends with the cement produced in the cement mill. The dataset does not include packaging and administration.
cement production, type ICo | ordinary transforming activity | Cement & Concrete | 2394:Manufacture of cement, lime and plaster | C - Manufacturing | hard coal ash | 39320: Ash and residue (except from the manufacture of iron or steel), containing metals or metallic compounds, excep[…] | 'hard coal ash' is a solid waste under the category of industrial wastes. It is primarily generated in heat and elrctricity production but it is also generated in a wide range of activities in different sectors like chemicals production, minerals extraction, etc. 'hard coal ash' contain the following fractions: 100% ash from combustion of hard coal. By the database default (and per unit of reference product),'hard coal ash' has 0% water on wet mass basis (100% dry matter) and it has no Carbon content. It has no heating value. This kind of by-product (recyclable or waste) is generated from ordinary transforming activities, and as such can be considered for modelling waste outputs of comparable composition. In the ecoinvent database, treatment option/s for this by-product include: deposition (sanitary landfill, residual material landfill), thermal (municipal incineration). Based on the aforementioned treatments, this by-product receives, it can be both a hazardous and a non-hazardous waste. In addition, this by-product is used in the following processes: autoclaved aerated concrete block production; cement production, alternative constituents 21-35%; cement production, alternative constituents 45%; cement production, alternative constituents 6-20%; cement production, blast furnace slag 18-30% and 18-30% other alternative constituents; cement production, blast furnace slag 31-50% and 31-50% other alternative constituents; cement production, fly ash 21-35%; cement production, fly ash 6-20%; cement production, limestone 21-35%; cement production, pozzolana and fly ash 11-35%; cement production, pozzolana and fly ash 15-40%; cement production, pozzolana and fly ash 15-50%; cement production, pozzolana and fly ash 25-35%; cement production, pozzolana and fly ash 36-55%; cement production, pozzolana and fly ash 5-15%; cement production, pozzolana and fly ash 6-14%; cement production, sulphate resistant; clinker production; concrete production, 25MPa, ready-mix, exposure class XC1; concrete production, 25MPa, ready-mix, exposure class XC2; concrete production, 30MPa, ready-mix, exposure class XC3; concrete production, 30MPa, ready-mix, exposure classes XC3/XD2/XF1/XA1; flyash brick production. This by-product can be modelled on two levels: treatment activity and market activity. The former one refers to the specific technology treating the by-product while the latter level represents a mix of treatments. Users are encouraged to inspect the modelling assumptions of the treatment activities and when selecting the market to additionally inspect the treatment mix. Collection and transportation of this by-product is accounted in the respective market activity, users are advised to inspect and modify the average transportation distances for a case specific modelling. |  | Waste | ecoQuery: https://ecoquery.ecoinvent.org/3.12/cutoff/dataset/26597/documentation The dataset describes the production of cement type ICo according to NTP 334.009 / ASTM C150 for Portland cements.;The cement density is 3g/ml and the resitance is 32MPa according to the NTP 334.090 standard (product description of cement ICo of Pacasmayo).;The weight composition of the cement is: 70% clinker, 4% gypsum and 26%limestone and 0.2% flyash. This activity starts with the reception of raw materials. From cradle, i.e. including all upstream activities. This activity ends with the cement produced in the cement mill. The dataset includes packaging in cement bags.
cement production, type ICo | ordinary transforming activity | Cement & Concrete | 2394:Manufacture of cement, lime and plaster | C - Manufacturing | cement, type ICo | 37440: Portland cement, aluminous cement, slag cement and similar hydraulic cements, except in the form of clinkers | The product 'cement, type ICo' represents cement type (ICo) according to NTP 334.009 / ASTM C150 for Portland cements. It also represents cement (CEM II/B-L. Type ICo is a blended cement that is made by partially replacing 21-35% of Portland cement with limestone (weight-%). |  | allocatable product | ecoQuery: https://ecoquery.ecoinvent.org/3.12/cutoff/dataset/27137/documentation The dataset describes the production of cement type ICo according to NTP 334.009 / ASTM C150 for Portland cements.;The cement density is 3g/ml and the resitance is 32MPa according to the NTP 334.090 standard (product description of cement ICo of Pacasmayo).;The weight composition of the cement is: 70% clinker, 4% gypsum and 26%limestone and 0.2% flyash. This activity starts with the reception of raw materials. From cradle, i.e. including all upstream activities. This activity ends with the cement produced in the cement mill. The dataset includes packaging in cement bags.
cement production, type IP | ordinary transforming activity | Cement & Concrete | 2394:Manufacture of cement, lime and plaster | C - Manufacturing | cement, type IP | 37440: Portland cement, aluminous cement, slag cement and similar hydraulic cements, except in the form of clinkers | The product 'cement, type IP' represents cement type (IP) according to NTP 334.009 / ASTM C150 for Portland cements. It also represents cement (CEM IV/B). Type IP is a blended cement that is made by partially replacing 36-55% of Portland cement with fly ash, which is a waste from power stations, and pozzolana (weight-%). Natural pozzolanas include volcanic ashes, opaline shales, and cherts that contain reactive compounds of silicon and/or aluminium. Fly ash is a synthetic pozzolana. |  | allocatable product | ecoQuery: https://ecoquery.ecoinvent.org/3.12/cutoff/dataset/25675/documentation The dataset describes the production of cement type IP according to NTP 334.009 / ASTM C150 for Portland cements.;The weight composition of the cement is: 60% clinker, 2.4% gypsum and 37.6% pozzolana.;The cement density is 3g/ml and the resitance is 35MPa according to the NTP 334.090 standard (product description of cement IP of UNACEM). This activity starts with the reception of raw materials. From cradle, i.e. including all upstream activities. This activity ends with the cement produced in the cement mill. Packaging is not included and no production waste is assumed.
cement production, type IP/P | ordinary transforming activity | Cement & Concrete | 2394:Manufacture of cement, lime and plaster | C - Manufacturing | cement, type IP/P | 37440: Portland cement, aluminous cement, slag cement and similar hydraulic cements, except in the form of clinkers | The product 'cement, type IP/P' represents cement type (IP/P) according to ASTM C595, also known as pozzolanic cement. IP/P is a blended cement that is made by partially replacing 15-40% of Portland cement with fly ash, which is a waste from power stations, and pozzolana (weight-%). Natural pozzolanas include volcanic ashes, opaline shales, and cherts that contain reactive compounds of silicon and/or aluminium. Fly ash is a synthetic pozzolana. |  | allocatable product | ecoQuery: https://ecoquery.ecoinvent.org/3.12/cutoff/dataset/3234/documentation The dataset describes the production of cement (IP/P) in USA. From cradle, i.e. including all upstream activities. As source of gypsum, waste gypsum from flue gas treatment is assumed. From cradle, i.e. including all upstream activities. This activity ends with the cement produced in the cement mill. The dataset does not include packaging and administration.
cement production, type IP/P | ordinary transforming activity | Cement & Concrete | 2394:Manufacture of cement, lime and plaster | C - Manufacturing | hard coal ash | 39320: Ash and residue (except from the manufacture of iron or steel), containing metals or metallic compounds, excep[…] | 'hard coal ash' is a solid waste under the category of industrial wastes. It is primarily generated in heat and elrctricity production but it is also generated in a wide range of activities in different sectors like chemicals production, minerals extraction, etc. 'hard coal ash' contain the following fractions: 100% ash from combustion of hard coal. By the database default (and per unit of reference product),'hard coal ash' has 0% water on wet mass basis (100% dry matter) and it has no Carbon content. It has no heating value. This kind of by-product (recyclable or waste) is generated from ordinary transforming activities, and as such can be considered for modelling waste outputs of comparable composition. In the ecoinvent database, treatment option/s for this by-product include: deposition (sanitary landfill, residual material landfill), thermal (municipal incineration). Based on the aforementioned treatments, this by-product receives, it can be both a hazardous and a non-hazardous waste. In addition, this by-product is used in the following processes: autoclaved aerated concrete block production; cement production, alternative constituents 21-35%; cement production, alternative constituents 45%; cement production, alternative constituents 6-20%; cement production, blast furnace slag 18-30% and 18-30% other alternative constituents; cement production, blast furnace slag 31-50% and 31-50% other alternative constituents; cement production, fly ash 21-35%; cement production, fly ash 6-20%; cement production, limestone 21-35%; cement production, pozzolana and fly ash 11-35%; cement production, pozzolana and fly ash 15-40%; cement production, pozzolana and fly ash 15-50%; cement production, pozzolana and fly ash 25-35%; cement production, pozzolana and fly ash 36-55%; cement production, pozzolana and fly ash 5-15%; cement production, pozzolana and fly ash 6-14%; cement production, sulphate resistant; clinker production; concrete production, 25MPa, ready-mix, exposure class XC1; concrete production, 25MPa, ready-mix, exposure class XC2; concrete production, 30MPa, ready-mix, exposure class XC3; concrete production, 30MPa, ready-mix, exposure classes XC3/XD2/XF1/XA1; flyash brick production. This by-product can be modelled on two levels: treatment activity and market activity. The former one refers to the specific technology treating the by-product while the latter level represents a mix of treatments. Users are encouraged to inspect the modelling assumptions of the treatment activities and when selecting the market to additionally inspect the treatment mix. Collection and transportation of this by-product is accounted in the respective market activity, users are advised to inspect and modify the average transportation distances for a case specific modelling. |  | Waste | ecoQuery: https://ecoquery.ecoinvent.org/3.12/cutoff/dataset/10030/documentation The dataset describes the production of cement (IP/P) in USA. From cradle, i.e. including all upstream activities. As source of gypsum, waste gypsum from flue gas treatment is assumed. From cradle, i.e. including all upstream activities. This activity ends with the cement produced in the cement mill. The dataset does not include packaging and administration.
cement production, type I-PM | ordinary transforming activity | Cement & Concrete | 2394:Manufacture of cement, lime and plaster | C - Manufacturing | cement, type I-PM | 37440: Portland cement, aluminous cement, slag cement and similar hydraulic cements, except in the form of clinkers | The product 'cement, type I-PM' represents cement type I (PM) according to ASTM C595, also known as pozzolan-modified Portland cement. I (PM) is a blended cement that is made by partially replacing 5-15% of Portland cement with fly ash, which is a waste from power stations, and pozzolana (weight-%). Natural pozzolanas include volcanic ashes, opaline shales, and cherts that contain reactive compounds of silicon and/or aluminium. Fly ash is a synthetic pozzolana. |  | allocatable product | ecoQuery: https://ecoquery.ecoinvent.org/3.12/cutoff/dataset/153/documentation The dataset describes the production of cement (I (PM)) in USA. From cradle, i.e. including all upstream activities. As source of gypsum, waste gypsum from flue gas treatment is assumed. From cradle, i.e. including all upstream activities. This activity ends with the cement produced in the cement mill. The dataset does not include packaging and administration.
cement production, type I-PM | ordinary transforming activity | Cement & Concrete | 2394:Manufacture of cement, lime and plaster | C - Manufacturing | hard coal ash | 39320: Ash and residue (except from the manufacture of iron or steel), containing metals or metallic compounds, excep[…] | 'hard coal ash' is a solid waste under the category of industrial wastes. It is primarily generated in heat and elrctricity production but it is also generated in a wide range of activities in different sectors like chemicals production, minerals extraction, etc. 'hard coal ash' contain the following fractions: 100% ash from combustion of hard coal. By the database default (and per unit of reference product),'hard coal ash' has 0% water on wet mass basis (100% dry matter) and it has no Carbon content. It has no heating value. This kind of by-product (recyclable or waste) is generated from ordinary transforming activities, and as such can be considered for modelling waste outputs of comparable composition. In the ecoinvent database, treatment option/s for this by-product include: deposition (sanitary landfill, residual material landfill), thermal (municipal incineration). Based on the aforementioned treatments, this by-product receives, it can be both a hazardous and a non-hazardous waste. In addition, this by-product is used in the following processes: autoclaved aerated concrete block production; cement production, alternative constituents 21-35%; cement production, alternative constituents 45%; cement production, alternative constituents 6-20%; cement production, blast furnace slag 18-30% and 18-30% other alternative constituents; cement production, blast furnace slag 31-50% and 31-50% other alternative constituents; cement production, fly ash 21-35%; cement production, fly ash 6-20%; cement production, limestone 21-35%; cement production, pozzolana and fly ash 11-35%; cement production, pozzolana and fly ash 15-40%; cement production, pozzolana and fly ash 15-50%; cement production, pozzolana and fly ash 25-35%; cement production, pozzolana and fly ash 36-55%; cement production, pozzolana and fly ash 5-15%; cement production, pozzolana and fly ash 6-14%; cement production, sulphate resistant; clinker production; concrete production, 25MPa, ready-mix, exposure class XC1; concrete production, 25MPa, ready-mix, exposure class XC2; concrete production, 30MPa, ready-mix, exposure class XC3; concrete production, 30MPa, ready-mix, exposure classes XC3/XD2/XF1/XA1; flyash brick production. This by-product can be modelled on two levels: treatment activity and market activity. The former one refers to the specific technology treating the by-product while the latter level represents a mix of treatments. Users are encouraged to inspect the modelling assumptions of the treatment activities and when selecting the market to additionally inspect the treatment mix. Collection and transportation of this by-product is accounted in the respective market activity, users are advised to inspect and modify the average transportation distances for a case specific modelling. |  | Waste | ecoQuery: https://ecoquery.ecoinvent.org/3.12/cutoff/dataset/4157/documentation The dataset describes the production of cement (I (PM)) in USA. From cradle, i.e. including all upstream activities. As source of gypsum, waste gypsum from flue gas treatment is assumed. From cradle, i.e. including all upstream activities. This activity ends with the cement produced in the cement mill. The dataset does not include packaging and administration.
cement production, type IS | ordinary transforming activity | Cement & Concrete | 2394:Manufacture of cement, lime and plaster | C - Manufacturing | cement, type IS | 37440: Portland cement, aluminous cement, slag cement and similar hydraulic cements, except in the form of clinkers | The product 'cement, type IS' represents cement type IS according to ASTM C595, also known as Portland blast furnace slag cement. Type IS cement is made of clinker and 40-70% granulated blast furnace slag (weight-%.). Slag cement is commonly found in ready-mixed concrete, precast concrete, masonry, soil cement and high temperature resistant building products. |  | allocatable product | ecoQuery: https://ecoquery.ecoinvent.org/3.12/cutoff/dataset/2001/documentation The dataset describes the production of cement (IS) in the USA From cradle, i.e. including all upstream activities. As source of gypsum, waste gypsum from flue gas treatment is assumed. From cradle, i.e. including all upstream activities. This activity ends with the cement produced in the cement mill. The dataset does not include packaging and administration.
cement production, type S | ordinary transforming activity | Cement & Concrete | 2394:Manufacture of cement, lime and plaster | C - Manufacturing | cement, type S | 37440: Portland cement, aluminous cement, slag cement and similar hydraulic cements, except in the form of clinkers | The product 'cement, type S' represents cement type (S) according to ASTM C595, also known as slag cement. Type S cement is made of clinker and blast furnace slag 70-100% (weight-%). |  | allocatable product | ecoQuery: https://ecoquery.ecoinvent.org/3.12/cutoff/dataset/4784/documentation The dataset describes the production of cement (S) in the USA From cradle, i.e. including all upstream activities. As source of gypsum, waste gypsum from flue gas treatment is assumed. From cradle, i.e. including all upstream activities. This activity ends with the cement produced in the cement mill. The dataset does not include packaging and administration.
cement production, ZN/D, new alternative constituents 36-50%, in conformity with SIA 2049 | ordinary transforming activity | Cement & Concrete | 2394:Manufacture of cement, lime and plaster | C - Manufacturing | inert waste | 39990: Other wastes n.e.c. | 'inert waste' is a solid waste under the category of construction and demolition wastes. It can be sourced in many and various ways and therefore it can belong in the following waste categories: industrial. It is primarily generated in a wide range of production, construction activities in different sectors. 'inert waste' contain the following fractions: 100% inert waste (inorganic building materials like concrete and bricks, excavation materials, similar materials). By the database default (and per unit of reference product),'inert waste' has 0% water on wet mass basis (100% dry matter) and it has no Carbon content. It has no heating value. This kind of by-product (recyclable or waste) is generated from ordinary transforming activities, and as such can be considered for modelling waste outputs of comparable composition. In the ecoinvent database, treatment option/s for this by-product include: deposition (sanitary landfill). Based on the aforementioned treatments, this by-product receives, it is a non-hazardous waste. In addition, this by-product is used in the following processes: clinker production. This by-product can be modelled on two levels: treatment activity and market activity. The former one refers to the specific technology treating the by-product while the latter level represents a mix of treatments. Users are encouraged to inspect the modelling assumptions of the treatment activities and when selecting the market to additionally inspect the treatment mix. Collection and transportation of this by-product is accounted in the respective market activity, users are advised to inspect and modify the average transportation distances for a case specific modelling. |  | Waste | ecoQuery: https://ecoquery.ecoinvent.org/3.12/cutoff/dataset/25749/documentation The dataset describes the production of cement Susteno (technical appreviation according to SIA 2049: ZN/D) from mixed granulate in Switzerland.;Appart from clinker and mixed recycled aggregates, burnt shale is another main component. The activity starts with the clinker in the silo to be used for cement production and with the additional ingredients of the cement - notably mixed recycled aggregates from deconstruction and burnt shale - at the gate of the cement plant From cradle, i.e. including all upstream activities. This activity ends with the cement produced in the cement mill. The dataset does not include packaging and administration.
cement production, ZN/D, new alternative constituents 36-50%, in conformity with SIA 2049 | ordinary transforming activity | Cement & Concrete | 2394:Manufacture of cement, lime and plaster | C - Manufacturing | waste brick | 39990: Other wastes n.e.c. | 'waste brick' is a solid waste under the category of construction and demolition wastes. It is primarily generated in construction and demolition of building infrastructure. 'waste brick' contain the following fractions: 100 % inert waste (brick). By the database default (and per unit of reference product),'waste brick' has 0% water on wet mass basis (100% dry matter) and it has no Carbon content. It has no heating value. This kind of by-product (recyclable or waste) is generated from ordinary transforming activities, and as such can be considered for modelling waste outputs of comparable composition. In the ecoinvent database, this by-product is used in the following processes: treatment of waste brick, collection for final disposal; treatment of waste brick, recycling; treatment of waste brick, sorting plant. Based on the aforementioned treatments, this by-product receives, it is a non-hazardous waste. This by-product can be modelled on two levels: treatment activity and market activity. The former one refers to the specific technology treating the by-product while the latter level represents a mix of treatments. Users are encouraged to inspect the modelling assumptions of the treatment activities and when selecting the market to additionally inspect the treatment mix. Collection and transportation of this by-product is accounted in the respective market activity, users are advised to inspect and modify the average transportation distances for a case specific modelling. |  | Waste | ecoQuery: https://ecoquery.ecoinvent.org/3.12/cutoff/dataset/26654/documentation The dataset describes the production of cement Susteno (technical appreviation according to SIA 2049: ZN/D) from mixed granulate in Switzerland.;Appart from clinker and mixed recycled aggregates, burnt shale is another main component. The activity starts with the clinker in the silo to be used for cement production and with the additional ingredients of the cement - notably mixed recycled aggregates from deconstruction and burnt shale - at the gate of the cement plant From cradle, i.e. including all upstream activities. This activity ends with the cement produced in the cement mill. The dataset does not include packaging and administration.
cement production, ZN/D, new alternative constituents 36-50%, in conformity with SIA 2049 | ordinary transforming activity | Cement & Concrete | 2394:Manufacture of cement, lime and plaster | C - Manufacturing | waste concrete gravel | 39290: Other non-metal waste or scrap | 'waste concrete gravel' is a solid waste under the category of construction and demolition wastes. It is primarily generated in construction and demolition of building infrastructure. 'waste concrete gravel' contain the following fractions: 100% inert waste (concrete gravel). By the database default (and per unit of reference product),'waste concrete gravel' has 0% water on wet mass basis (100% dry matter) and it has no Carbon content. It has no heating value. This kind of by-product (recyclable or waste) is generated from ordinary transforming activities, and as such can be considered for modelling waste outputs of comparable composition. In the ecoinvent database, this by-product is used in the following processes: treatment of waste concrete gravel, collection for final disposal; treatment of waste concrete gravel, recycling; treatment of waste concrete gravel, sorting plant. Based on the aforementioned treatments, this by-product receives, it is a non-hazardous waste. This by-product can be modelled on two levels: treatment activity and market activity. The former one refers to the specific technology treating the by-product while the latter level represents a mix of treatments. Users are encouraged to inspect the modelling assumptions of the treatment activities and when selecting the market to additionally inspect the treatment mix. Collection and transportation of this by-product is accounted in the respective market activity, users are advised to inspect and modify the average transportation distances for a case specific modelling. |  | Waste | ecoQuery: https://ecoquery.ecoinvent.org/3.12/cutoff/dataset/25949/documentation The dataset describes the production of cement Susteno (technical appreviation according to SIA 2049: ZN/D) from mixed granulate in Switzerland.;Appart from clinker and mixed recycled aggregates, burnt shale is another main component. The activity starts with the clinker in the silo to be used for cement production and with the additional ingredients of the cement - notably mixed recycled aggregates from deconstruction and burnt shale - at the gate of the cement plant From cradle, i.e. including all upstream activities. This activity ends with the cement produced in the cement mill. The dataset does not include packaging and administration.
cement production, ZN/D, new alternative constituents 36-50%, in conformity with SIA 2049 | ordinary transforming activity | Cement & Concrete | 2394:Manufacture of cement, lime and plaster | C - Manufacturing | cement, ZN/D, new alternative constituents 36-50%, in conformity with SIA 2049 | 37440: Portland cement, aluminous cement, slag cement and similar hydraulic cements, except in the form of clinkers | The 'cement, ZN/D, new alternative constituents 36-50%, in conformity with SIA 2049' represents cement made of processed mixed granulate from demolition projects as a major additive. As a result, the clinker content of the cement is reduced. The 'cement, ZN/D, new alternative constituents 36-50%, in conformity with SIA 2049' represents cement made of processed mixed granulate from demolition projects as a major additive. As a result, the clinker content of the cement is reduced. |  | allocatable product | ecoQuery: https://ecoquery.ecoinvent.org/3.12/cutoff/dataset/25837/documentation The dataset describes the production of cement Susteno (technical appreviation according to SIA 2049: ZN/D) from mixed granulate in Switzerland.;Appart from clinker and mixed recycled aggregates, burnt shale is another main component. The activity starts with the clinker in the silo to be used for cement production and with the additional ingredients of the cement - notably mixed recycled aggregates from deconstruction and burnt shale - at the gate of the cement plant From cradle, i.e. including all upstream activities. This activity ends with the cement produced in the cement mill. The dataset does not include packaging and administration.
cement tile production | ordinary transforming activity | Cement & Concrete | 2395:Manufacture of articles of concrete, cement and plaster | C - Manufacturing | cement tile | 37540: Tiles, flagstones, bricks and similar articles, of cement, concrete or artificial stone | The product "cement tile" represents 1 kg of cement tiles, also known as quarry tiles. Its production includes the raw material normal concrete being poured into a mould, air-dryed and packed. Cement tiles are commonly used as floor or wall tiles in kitchen/bathrooms, balconies or other spaces. Concrete cement tiles are mainly used in landscape architecture. |  | allocatable product | ecoQuery: https://ecoquery.ecoinvent.org/3.12/cutoff/dataset/7752/documentation No losses and no waste water are taken into account.;[This dataset was already contained in the ecoinvent database version 2. It was not individually updated during the transfer to ecoinvent version 3. Life Cycle Impact Assessment results may still have changed, as they are affected by changes in the supply chain, i.e. in other datasets. This dataset was generated following the ecoinvent quality guidelines for version 2. It may have been subject to central changes described in the ecoinvent version 3 change report (http://www.ecoinvent.org/database/ecoinvent-version-3/reports-of-changes/), and the results of the central updates were reviewed extensively. The changes added e.g. consistent water flows and other information throughout the database. The documentation of this dataset can be found in the ecoinvent reports of version 2, which are still available via the ecoinvent website. The change report linked above covers all central changes that were made during the conversion process.] From cradle, i.e. including all upstream activities. includes the raw material normal concrete which is poured into a mould, air-dryed and packed. Some transports and infrastructure are also included.
cement, all types to generic market for cement, unspecified | ordinary transforming activity | Cement & Concrete | 2394:Manufacture of cement, lime and plaster | C - Manufacturing | cement, unspecified | 37440: Portland cement, aluminous cement, slag cement and similar hydraulic cements, except in the form of clinkers | The product 'cement, unspecified' represents a weighted average of all types of cement in a generic market for cement based on their production volumes. |  | allocatable product | ecoQuery: https://ecoquery.ecoinvent.org/3.12/cutoff/dataset/21954/documentation This is a linking (transfering) activity which links the specific cement to the generic market for cement, unspecified. The activity starts with the reception of a specific cement. From cradle, i.e. including all upstream activities. The activity ends with cement, unspecified which is supplied to the generic market for cement, unspecified.
cement, all types to generic market for cement, unspecified, average | ordinary transforming activity | Cement & Concrete | 2394:Manufacture of cement, lime and plaster | C - Manufacturing | cement, unspecified | 37440: Portland cement, aluminous cement, slag cement and similar hydraulic cements, except in the form of clinkers | The product 'cement, unspecified' represents a weighted average of all types of cement in a generic market for cement based on their production volumes. |  | allocatable product | ecoQuery: https://ecoquery.ecoinvent.org/3.12/cutoff/dataset/93024/documentation This is a linking (transfering) activity which links the specific cement to the generic market for cement, unspecified. The activity starts with the reception of a specific cement. From cradle, i.e. including all upstream activities. The activity ends with cement, unspecified which is supplied to the generic market for cement, unspecified.
cement, unspecified, import from Europe without Switzerland | ordinary transforming activity | Cement & Concrete | 2394:Manufacture of cement, lime and plaster | C - Manufacturing | cement, unspecified | 37440: Portland cement, aluminous cement, slag cement and similar hydraulic cements, except in the form of clinkers | The product 'cement, unspecified' represents a weighted average of all types of cement in a generic market for cement based on their production volumes. |  | allocatable product | ecoQuery: https://ecoquery.ecoinvent.org/3.12/cutoff/dataset/15844/documentation This dataset represents the amount of imported cement, unspecified from Europe to Switzerland. The import value is assumed to be valid for the current year. This activity represents the point of 'handing over' the cement, unspecified from one country to the other at the border. From cradle, i.e. including all upstream activities. The activity ends with cement, unspecified which is supplied to the generic market for cement, unspecified.
ceramic factory construction | ordinary transforming activity | Infrastructure & Machinery; Cement & Concrete | 4290:Construction of other civil engineering projects | F - Construction | ceramic factory | 53269: Other constructions for manufacturing | This is an immobile infrastructure, representing the construction of ceramic factory. The infrastructure is based on a factory with a yearly output of 5.000 tons of ceramic products, a life time of 50 years for buildings and of 25 years for machines. The construction includes the buildings and machineries for a ceramic plant, as well as their decommission. |  | allocatable product | ecoQuery: https://ecoquery.ecoinvent.org/3.12/cutoff/dataset/8141/documentation Life time of 50 years for buildings and of 25 years for machines is assumed. Dataset refers to a factory with yearly output of 5'000 t of ceramic products.;[This dataset was already contained in the ecoinvent database version 2. It was not individually updated during the transfer to ecoinvent version 3. Life Cycle Impact Assessment results may still have changed, as they are affected by changes in the supply chain, i.e. in other datasets. This dataset was generated following the ecoinvent quality guidelines for version 2. It may have been subject to central changes described in the ecoinvent version 3 change report (http://www.ecoinvent.org/database/ecoinvent-version-3/reports-of-changes/), and the results of the central updates were reviewed extensively. The changes added e.g. consistent water flows and other information throughout the database. The documentation of this dataset can be found in the ecoinvent reports of version 2, which are still available via the ecoinvent website. The change report linked above covers all central changes that were made during the conversion process.] From cradle, i.e. including all upstream activities. Includes land use and materials used in buildings and machinery as well as their disposal
ceramic tile production | ordinary transforming activity | Minerals; Cement & Concrete | 2392:Manufacture of clay building materials | C - Manufacturing | ceramic tile | 37350: Non-refractory ceramic building bricks, flooring blocks, support or filler tiles, roofing tiles, chimney-pots,[…] | Ceramic tiles are clay-based and are made from a single clay or one or more clays mixed with mineral modifiers such as quartz and feldspar. The types of commercial clays used for ceramics are primarily kaolin and ball clay. This product refers to oxidic ceramics. |  | allocatable product | ecoQuery: https://ecoquery.ecoinvent.org/3.12/cutoff/dataset/8261/documentation Data from one producer only. Composition of ceramic might differ from case to case. This dataset refers to oxidic ceramics.;[This dataset was already contained in the ecoinvent database version 2. It was not individually updated during the transfer to ecoinvent version 3. Life Cycle Impact Assessment results may still have changed, as they are affected by changes in the supply chain, i.e. in other datasets. This dataset was generated following the ecoinvent quality guidelines for version 2. It may have been subject to central changes described in the ecoinvent version 3 change report (http://www.ecoinvent.org/database/ecoinvent-version-3/reports-of-changes/), and the results of the central updates were reviewed extensively. The changes added e.g. consistent water flows and other information throughout the database. The documentation of this dataset can be found in the ecoinvent reports of version 2, which are still available via the ecoinvent website. The change report linked above covers all central changes that were made during the conversion process.] From cradle, i.e. including all upstream activities. gate to gate production of ceramic tiles, including transports of raw materials to factory and of product to Switzerland
cerium oxide to generic market for mischmetal | ordinary transforming activity | Metals | 0729:Mining of other non-ferrous metal ores | B - Mining and quarrying | mischmetal | 34290: Compounds of rare earth metals, of yttrium or of scandium | mischmetal' is a mixture of metals. The product contains 53% Ce, 21% La, 17% Nd, 6% Pr, 0.2% Sm, the rest consisting of Eu, Gd and others. It is produced from bastnaesite by wet chemical attack and fused salt electrolysis. It can be used in the following applications and/or processes: metal hydride batteries and alloying constituent in HSLA steels. |  | allocatable product | ecoQuery: https://ecoquery.ecoinvent.org/3.12/cutoff/dataset/23853/documentation This activity links cerium oxide to the generic market mischmetal. Activity starts with the reception of 'cerium oxide'. From cradle, i.e. including all upstream activities. Activity ends with the 'mischmetal' being ready for transportation.
charcoal production | ordinary transforming activity | Fuels; Wood | 0220:Logging | A - Agriculture, forestry and fishing | charcoal | 34510: Wood charcoal | charcoal' is a non-fossil fuel with a calorific value of 28.4 MJ/kg. It is used as a solid fuel and is sourced from strongly heating wood (or other animal and plant materials). Its main applications are in the following sectors: metallurgical, automotive, industrial and district fuel . | 016291-96-6 | allocatable product | ecoQuery: https://ecoquery.ecoinvent.org/3.12/cutoff/dataset/99/documentation This dataset represents the production of one kg of charcoal from hardwood. ;;The dataset considers the production of charcoal from wood as a pre-product for technical processes. The carbon content of the charcoal ranges between 78 and 90-wt% and is assumed 80%. The heating value of charcoal ranges between 29 and 33MJ/kg. The hardwood used in the charcoal production is from forest plantations with full CO2 uptake assumed. ;;The dataset is based on literature data for European production, which is assumed to represent the average global production. Most of the global production, however, takes place in South America and Asia; for inventories of charcoal from these two regions it is suggested to do a sensitivity analysis and calculate a part of the CO2 emissions as fossil emissions. ;;Particle emission figures are assumed equal to data from carbon black production. A large uncertainty is related to the CO2 uptake and release in the life cycle which is not directly quantified here. Charcoal from developing countries comes from native forest. Furthernore, due to transportation to Europe this charcoal use cannot be considered CO2 neutral. From reception of hardwood logs at charcoal factory gate. From cradle, i.e. including all upstream activities. This activity ends with charcoal at factory gate. The dataset includes emissions to air of biogenic CO2 / CH4, ethene and particulates. The dataset does not include infrastructure, waste gas treatment, fossil CO2 emissions and land use in forest plantation (since land use for charcoal production is considered neglegable compared to the use for the forest).
charger production, for electric passenger car | ordinary transforming activity | Electronics; Transport | 2790:Manufacture of other electrical equipment | C - Manufacturing | charger, electric passenger car | 46121: Electrical transformers | This product represents 1 kg of a charger used to charge a li-ion battery of an electric passenger car. The product is based on a charger of specific weight of 6.2kg. |  | allocatable product | ecoQuery: https://ecoquery.ecoinvent.org/3.12/cutoff/dataset/8223/documentation This dataset describes a charger used for charging the Li-Ion battery of an electric passenger car. It is based on direct information from the Swiss manufacturer Brusa. The entries are given as a function of kg device. The specific charger which was used for this dataset weights 6.2 kg. The dataset starts with reception of the electronic components used in the charger, the efforts needed for the production of the components as well as the assembly of the charger. From cradle, i.e. including all upstream activities. The activity returns the fully assmebled charger.
charger production, for electric scooter | ordinary transforming activity | Electronics; Transport | 2790:Manufacture of other electrical equipment | C - Manufacturing | charger, for electric scooter | 49941: Parts and accessories of motorcycles and side-cars | This product represents 1 kg of a charger used to charge a Li-ion battery of an electric scooter. The original data was collected for a device of approximately 3 kg weight. |  | allocatable product | ecoQuery: https://ecoquery.ecoinvent.org/3.12/cutoff/dataset/2921/documentation This dataset describes the production of a charger suitable for an electric scooter. The entries are given as a function of kg of device. The original data was collected for a device of approximately 3 kg weight. The dataset is based on direct inspection of existing commercial devices of current technology. The dataset takes as input the various electronic components required to build the charger and includes the components' production efforts. Assembly energy not included due to lack of data. From cradle, i.e. including all upstream activities. The dataset returns the assembled device and production waste as a by-product.
chassis production, internet access equipment | ordinary transforming activity | Electronics | 2630:Manufacture of communication equipment | C - Manufacturing | chassis, internet access equipment | 47401: Parts for the goods of subclasses 47221 to 47223 | This product represents a generic chassis for internet access equipment. Its main components are steel and copper and the corresponding processing of these materials. The product is based on the factsheet of the Zyxel IES-6000 Series DSLAM, which contains ports for 768 users (ZyXel 2009) |  | allocatable product | ecoQuery: https://ecoquery.ecoinvent.org/3.12/cutoff/dataset/3134/documentation Rough assumption based on previous study for telecom equipment and personal communication with experts.;[This dataset was already contained in the ecoinvent database version 2. It was not individually updated during the transfer to ecoinvent version 3. Life Cycle Impact Assessment results may still have changed, as they are affected by changes in the supply chain, i.e. in other datasets. This dataset was generated following the ecoinvent quality guidelines for version 2. It may have been subject to central changes described in the ecoinvent version 3 change report (http://www.ecoinvent.org/database/ecoinvent-version-3/reports-of-changes/), and the results of the central updates were reviewed extensively. The changes added e.g. consistent water flows and other information throughout the database. The documentation of this dataset can be found in the ecoinvent reports of version 2, which are still available via the ecoinvent website. The change report linked above covers all central changes that were made during the conversion process.] From cradle, i.e. including all upstream activities. materials, standard transport distances, electricity use for manufacturing, disposal
cheese production, soft, from cow milk | ordinary transforming activity | Agriculture & Animal Husbandry | 1050:Manufacture of dairy products | C - Manufacturing | whey | 22130: Whey | The product 'whey' is a by-product of cheese and tofu production. The process step of adding a coagulant (f.e. calcium sulfate) to the soybase (tofu production) or milk (cheese production) results in whey and curds. The curd is then pressed to remove the whey. In cheese production, the whey is separated from the curds through pressing, while in tofu production, the whey is typically discarded as a by-product. Whey contains proteins, lactose, vitamins, and minerals, making it a valuable resource with various potential uses in food and beverage manufacturing, animal feed, and other industries. |  | allocatable product | ecoQuery: https://ecoquery.ecoinvent.org/3.12/cutoff/dataset/10833/documentation There are a very wide range of cheese varieties and many subtle differences in processing methods. In general, however, the following process steps apply; production of coagulum through the action of rennet and/or lactic acid, separation of the resulting curds from the whey, and manipulation of the curds to produce the desired characteristics of the cheese.;;Classification of cheese according to firmness and ripening (FAO, 1978, Codex General Standard for Cheese);;This activity represents soft cheese production (mozzarella type).;The dry mass is not balanced in this inventory because the emphasis was put on fat content balance.;Source: European Comission, IPPC, 2006, Reference Document on BAT in the Food, Milk and Drink Industries This boundaries of the activity are given by the physical boundaries of the creamery. From cradle, i.e. including all upstream activities. This activity end when the finished product - cheese - is ready to leave the gates of the creamery.
cheese production, soft, from cow milk | ordinary transforming activity | Agriculture & Animal Husbandry | 1050:Manufacture of dairy products | C - Manufacturing | cheese, from cow milk, fresh, unripened | 22251: Cheese from milk of cattle, fresh or processed | The product ' cheese, from cow milk, fresh, unripened' is a dairy product from cow milk. There are a very wide range of cheese varieties and many subtle differences in processing methods. In general, however, the following process steps apply: production of coagulum through the action of rennet and/or lactic acid, separation of the resulting curds from the whey, and manipulation of the curds to produce the desired characteristics of the cheese. Cheese is also a by-product of yogurt production. |  | allocatable product | ecoQuery: https://ecoquery.ecoinvent.org/3.12/cutoff/dataset/11522/documentation There are a very wide range of cheese varieties and many subtle differences in processing methods. In general, however, the following process steps apply; production of coagulum through the action of rennet and/or lactic acid, separation of the resulting curds from the whey, and manipulation of the curds to produce the desired characteristics of the cheese.;;Classification of cheese according to firmness and ripening (FAO, 1978, Codex General Standard for Cheese);;This activity represents soft cheese production (mozzarella type).;The dry mass is not balanced in this inventory because the emphasis was put on fat content balance.;Source: European Comission, IPPC, 2006, Reference Document on BAT in the Food, Milk and Drink Industries This boundaries of the activity are given by the physical boundaries of the creamery. From cradle, i.e. including all upstream activities. This activity end when the finished product - cheese - is ready to leave the gates of the creamery.
chemical factory construction | ordinary transforming activity | Infrastructure & Machinery; Chemicals | 4290:Construction of other civil engineering projects | F - Construction | chemical factory | 53269: Other constructions for manufacturing | This is an immobile infrastructure, representing the construction of a "chemical factory". The infrastructure is based on information from various facilities of chemical plants and its lifetime is assumed to be 50 years. This process includes material inputs, electricity and heat consumption, buildings and facilities of an average chemical plant. It excludes end-of-life, land use change. |  | allocatable product | ecoQuery: https://ecoquery.ecoinvent.org/3.12/cutoff/dataset/1341/documentation This dataset represents the construction of a chemical factory. In this dataset the functional unit is 1 kg of chemical factory. Construction materials, energy and water consumption during its construction are taken into account. Data is taken from different sources of chemical plants and estimations.;[This dataset was already contained in the ecoinvent database version 2. It was not individually updated during the transfer to ecoinvent version 3. Life Cycle Impact Assessment results may still have changed, as they are affected by changes in the supply chain, i.e. in other datasets. This dataset was generated following the ecoinvent quality guidelines for version 2. It may have been subject to central changes described in the ecoinvent version 3 change report (http://www.ecoinvent.org/database/ecoinvent-version-3/reports-of-changes/), and the results of the central updates were reviewed extensively. The changes added e.g. consistent water flows and other information throughout the database. The documentation of this dataset can be found in the ecoinvent reports of version 2, which are still available via the ecoinvent website. The change report linked above covers all central changes that were made during the conversion process.] This activity starts with the reception of raw materials on the construction site. From cradle, i.e. including all upstream activities. This dataset includes the composition of the facilities for the production of chemicals (compromising storage facilities on-site, synthesis equipement, product separation and refinement installations) with the consumption of raw materials, energy and water. This dataset does not include any emissions during the factory construction.
chemical factory construction, organics | ordinary transforming activity | Infrastructure & Machinery; Chemicals | 4290:Construction of other civil engineering projects | F - Construction | chemical factory, organics | 53269: Other constructions for manufacturing | This is an immobile infrastructure, representing the construction of chemical factory, organics. The infrastructure is based on information from two chemical plant sites and its lifetime is assumed to be 50 years. This process includes land use, buildings and facilities of an average chemical plant. |  | allocatable product | ecoQuery: https://ecoquery.ecoinvent.org/3.12/cutoff/dataset/8400/documentation [This dataset was already contained in the ecoinvent database version 2. It was not individually updated during the transfer to ecoinvent version 3. Life Cycle Impact Assessment results may still have changed, as they are affected by changes in the supply chain, i.e. in other datasets. This dataset was generated following the ecoinvent quality guidelines for version 2. It may have been subject to central changes described in the ecoinvent version 3 change report (http://www.ecoinvent.org/database/ecoinvent-version-3/reports-of-changes/), and the results of the central updates were reviewed extensively. The changes added e.g. consistent water flows and other information throughout the database. The documentation of this dataset can be found in the ecoinvent reports of version 2, which are still available via the ecoinvent website. The change report linked above covers all central changes that were made during the conversion process.] From cradle, i.e. including all upstream activities. This process includes land use, buildings and facilities (inkl. demanteling) of an average chemical plant.
chemical production, inorganic | ordinary transforming activity | Chemicals | 2011:Manufacture of basic chemicals | C - Manufacturing | chemical, inorganic | 342: Basic inorganic chemicals n.e.c. | 'chemical, inorganic' describes an unweighted average of 20 pure, inorganic substances, being part of the top 100 chemicals and included into this database. The mix contains solid and liquid chemicals. Modelling this substance in a solution requires the user to add the solvent of their choice in their models. The main application is as reagents and intermediates in producing other chemicals. |  | allocatable product | ecoQuery: https://ecoquery.ecoinvent.org/3.12/cutoff/dataset/713/documentation This dataset represents an unweighted average of 20 inorganic substances and serves as a valuable resource for addressing data gaps when specific chemical information is unavailable.;These inorganic chemicals are widely used in various industrial processes, including manufacturing, water treatment, and chemical production. Many serve as essential reagents, catalysts, and intermediates in the synthesis of other compounds, while others are critical in producing materials such as ceramics, glass, and metals. These substances are commonly used in applications like fertilizer production, pH regulation, and oxidation processes. Their diverse chemical properties make them integral to processes in industries such as agriculture, energy, and materials manufacturing. The activity starts when the raw materials enter the system boundaries. From cradle, i.e. including all upstream activities. The activity results in the production of 1 kg of "chemical, inorganic" being ready for further transformation or transportation at the production site gate. This general module for inorganic chemicals is based on data from multiple chemicals covered in the ecoinvent database.
chemical production, organic, alcohols | ordinary transforming activity | Chemicals | 2011:Manufacture of basic chemicals | C - Manufacturing | chemical, organic, alcohols | 3413: Alcohols, phenols, phenol-alcohols, and their halogenated, sulphonated, nitrated or nitrosated derivatives; ind[…] | chemical, organic, alcohols describes an unweighted average of 20 to 30 aromatic substances, included into this database, that are essential building blocks and materials in the chemical sector. The primary use of the substances is as solvents, reagents and intermediates in the manufacture of other chemicals. |  | allocatable product | ecoQuery: https://ecoquery.ecoinvent.org/3.12/cutoff/dataset/276056/documentation This dataset represents an unweighted average of 20 to 30 alcohol chemical substances and serves as a valuable resource for addressing data gaps when specific chemical information is unavailable.;Alcohols and glycols are vital in various industrial processes, serving as solvents, intermediates, and key components in the production of chemicals, plastics, and pharmaceuticals. They are commonly used in manufacturing solvents, detergents, antifreeze, and personal care products, as well as in paints. These substances are building blocks for polyurethanes, plasticizers, and specialty polymers. Their chemical properties—such as solubility, volatility, and reactivity—make them essential in chemical synthesis, including esterification and polymerization. With applications in industries ranging from automotive to healthcare and materials production, they require precise handling to ensure safety and efficacy in diverse applications. The activity starts when the raw materials enter the system boundaries. From cradle, i.e. including all upstream activities. The activity results in the production of 1 kg of "chemical, organic, alcohols" being ready for further transformation or transportation at the production site gate. This general module for alcohols is based on data from multiple chemicals covered in the ecoinvent database.
chemical production, organic, aromatics | ordinary transforming activity | Chemicals | 2011:Manufacture of basic chemicals | C - Manufacturing | chemical, organic, aromatics | 34110: Hydrocarbons and their halogenated, sulphonated, nitrated or nitrosated derivatives | chemical, organic, aromatics' describes an unweighted average of 20 to 30 aromatic substances, included into this database, that are essential building blocks and materials in the chemical sector. The primary use of aromatic compounds is as solvents, intermediates, and precursors in the production of plastics, coatings, adhesives, and specialty chemicals. |  | allocatable product | ecoQuery: https://ecoquery.ecoinvent.org/3.12/cutoff/dataset/276154/documentation This dataset represents an unweighted average of 20 to 30 aromatic chemical substances and serves as a valuable resource for addressing data gaps when specific chemical information is unavailable.;Aromatic compounds are crucial in various industrial applications, acting as intermediates, solvents, and precursors in the production of plastics, resins, and synthetic fibers. They are essential in manufacturing specialty chemicals like polymers, paints, coatings, and adhesives. These substances are involved in key chemical processes such as nitration, chlorination, and alkylation, which are vital for producing pharmaceuticals, agrochemicals, and explosives. Comprising benzene derivatives and other aromatic compounds, they are also integral to the production of plastics like polystyrene and polycarbonates, as well as high-performance materials. Due to their unique properties—stability, reactivity, and volatility—they play a significant role in industrial manufacturing, requiring careful handling to ensure safety and efficiency. Their extensive use underscores their importance in advancing chemical processes and materials technology. The activity starts when the raw materials enter the system boundaries. From cradle, i.e. including all upstream activities. The activity results in the production of 1 kg of "chemical, organic, aromatics" being ready for further transformation or transportation at the production site gate. This general module for aromatics is based on data from multiple chemicals covered in the ecoinvent database. .
chemical production, organic, basic precursors and materials | ordinary transforming activity | Chemicals | 2011:Manufacture of basic chemicals | C - Manufacturing | chemical, organic, basic precursors and materials | 341: Basic organic chemicals | chemical, organic, basic precursors and materials' describes an unweighted average of 20 to 30 organic substances, included into this database, that are essential building blocks and materials in the chemical sector. The primary use of the substances is as solvents, reagents and intermediates in the manufacture of other chemicals and plastic materials for various applications. |  | allocatable product | ecoQuery: https://ecoquery.ecoinvent.org/3.12/cutoff/dataset/275966/documentation This dataset represents an unweighted average of 20 to 30 organic substances, that are key building blocks and materials in the chemical sector, and serves as a valuable resource for addressing data gaps when specific chemical information is unavailable.;These organic chemicals are essential in various industrial applications, serving as solvents, monomers, and intermediates in the production of plastics, resins, and synthetic fibers. Comprising olefins, aromatics, alcohols, and other functional compounds, they play a vital role in diverse chemical processes. Many are also used in pharmaceuticals, agrochemicals, and fuel additives, contributing to advancements in multiple sectors. Their properties, such as volatility and reactivity, make them valuable in manufacturing but require careful handling and controlled conditions. Some are key components in high-performance materials, coatings, and adhesives, enhancing durability and functionality. The list also includes processed plastic materials that are widely used as final products or raw materials in various manufacturing sectors. Their widespread use highlights their importance in modern industry and technological development.;The selection of entries was guided by three key aspects:;- A recent Cefic report (The Carbon Managers, 2024) assessed eighteen key materials, representing essential base chemicals, industry intermediates, and major commodity polymers. According to this report, these products accounted for 64% of emissions and 49% of final energy use in the chemical sector in 2019. Three inorganic compounds were excluded from that list, and the remaining ones were included as unique entries in this dataset.;- To complete the dataset, we referred to the IEA's Technology Roadmap (2013), which assessed eighteen chemicals and plastics. According to this report, this group represented 80% of the sector's energy demand and 75% of its greenhouse gas emissions. One inorganic compound was excluded from that list, and the remaining ones were included as unique entries in the dataset.;- Finally, additional substances were selected to fill the gaps based on their relevance to the industry, with some entries derived from our own assessment of their importance.;Reference:;Cefic (European Chemical Industry Council), "The Carbon Managers: Modelling Possible Pathways for the EU Chemical Sector's Transition Towards Climate Neutrality and Circularity with iC2050," Dec. 2024. [Online]. Available: https://cefic.org/app/uploads/2024/12/The-Carbon-Managers-iC2050.pdf;IEA (2013), Technology Roadmap - Energy and GHG Reductions in the Chemical Industry via Catalytic Processes, IEA, Paris https://www.iea.org/reports/technology-roadmap-energy-and-ghg-reductions-in-the-chemical-industry-via-catalytic-processes , Licence: CC BY 4.0 The activity starts when the raw materials enter the system boundaries. From cradle, i.e. including all upstream activities. The activity results in the production of 1 kg of "chemical, organic, basic precursors and materials" being ready for further transformation or transportation at the production site gate. This general module for organic chemicals is based on data from multiple organic substances covered in the ecoinvent database.
chemical production, organic, carboxylic acids | ordinary transforming activity | Chemicals | 2011:Manufacture of basic chemicals | C - Manufacturing | chemical, organic, carboxylic acids | 3414: Carboxylic acids and their anhydrides, halides, peroxides and peroxyacids and their halogenated, sulphonated, n[…] | chemical, organic, carboxylic acids describes an unweighted average of 20 to 30 aromatic substances, included into this database, that are essential building blocks and materials in the chemical sector. The primary use of carboxylic acids is as intermediates, catalysts, and additives in the production of polymers, plastics, resins, food additives, and pharmaceuticals. |  | allocatable product | ecoQuery: https://ecoquery.ecoinvent.org/3.12/cutoff/dataset/275614/documentation This dataset represents an unweighted average of 20 to 30 carboxylic acid chemical substances and serves as a valuable resource for addressing data gaps when specific chemical information is unavailable.;Organic acids are essential in a wide range of industrial applications, serving as intermediates, catalysts, and components in the synthesis of polymers, plastics, resins, food additives, pharmaceuticals, and agrochemicals. Their functional group enable chemical reactions like esterification, polymerization, and neutralization. These acids are also pivotal in producing specialty chemicals, solvents, and surfactants, contributing to advancements in the automotive, textile, and consumer goods industries. While their chemical properties make them highly versatile, careful handling is required to ensure safety and efficiency in industrial processes. The activity starts when the raw materials enter the system boundaries. From cradle, i.e. including all upstream activities. The activity results in the production of 1 kg of "chemical, organic, carboxylic acids" being ready for further transformation or transportation at the production site gate. This general module for carboxylic acids is based on data from multiple chemicals covered in the ecoinvent database.
chemical production, organic, esters | ordinary transforming activity | Chemicals | 2011:Manufacture of basic chemicals | C - Manufacturing | chemical, organic, esters | 34: Basic chemicals | chemical, organic, esters describes an unweighted average of 20 to 30 ester substances, included into this database. The primary use of the substances is as solvents, plasticizers, intermediates, and monomers in the production of coatings, adhesives, polymers, and resins. |  | allocatable product | ecoQuery: https://ecoquery.ecoinvent.org/3.12/cutoff/dataset/276654/documentation This dataset represents an unweighted average of 20 to 30 ester chemical substances and serves as a valuable resource for addressing data gaps when specific chemical information is unavailable.;Esters are essential in a wide range of industrial and chemical applications, serving as solvents, plasticizers, intermediates, and monomers in the production of coatings, adhesives, polymers, and resins. This diverse group includes carboxylic esters, enoate esters such as acrylates and methacrylates, vinyl esters, and carbonate esters—each contributing unique properties like volatility, reactivity, and solubility. Enoate esters are key components in polymer and emulsion formulations, particularly in paints, textiles, and sealants, while carbonate esters are valued for their role in lithium-ion battery electrolytes and specialty solvents. Vinyl and alkyl acetates are widely used in formulations for inks, varnishes, and films. Esters participate in critical chemical processes such as transesterification and radical polymerization, making them vital to industries ranging from automotive and packaging to electronics and construction. The activity starts when the raw materials enter the system boundaries. From cradle, i.e. including all upstream activities. The activity results in the production of 1 kg of "chemical, organic, esters" being ready for further transformation or transportation at the production site gate. This general module for aromatics is based on data from multiple chemicals covered in the ecoinvent database.
chemical production, organic, unspecified | ordinary transforming activity | Chemicals | 2011:Manufacture of basic chemicals | C - Manufacturing | chemical, organic, unspecified | 34: Basic chemicals | chemical, organic, esters describes an unweighted average of more than 100 organic chemicals and materials, included into this database. The primary use of the substances is as solvents, intermediates, monomers, and additives in the manufacture of plastics, pharmaceuticals, coatings, and specialty chemicals. |  | allocatable product | ecoQuery: https://ecoquery.ecoinvent.org/3.12/cutoff/dataset/276547/documentation This dataset represents an unweighted average of a broad sample of organic substances (> 100) and serves as a valuable resource for addressing data gaps when specific chemical information is unavailable.;This dataset includes a diverse range of organic chemicals, which are essential in various industrial applications. Alcohols and glycols are used as solvents, intermediates, and components in the production of plastics, pharmaceuticals, and consumer products. Aromatic compounds serve as key building blocks for polymers, resins, and specialty chemicals, playing a vital role in manufacturing processes such as nitration and polymerization. Organic acids are crucial in the synthesis of plastics, coatings, and food additives, enabling reactions like esterification and neutralization. Olefins and monomers are foundational in producing various polymers and resins, while other organic compounds are critical solvents and intermediates in chemical processes. The chemical properties of these substances, including reactivity, volatility, and solubility, make them indispensable across many sectors, from automotive and healthcare to materials production, highlighting the need for careful handling and safety in their use. The list also includes processed plastic materials that are widely used as final products or raw materials in various manufacturing sectors. ;The selection of entries in this dataset was guided by the following rational: This dataset includes ALL unique entries from the datasets covering key organic chemical groups present the following datasets of the ecoinvent database:;- chemical production, organic, basic precursors and materials;- chemical production, organic, alcohols;- chemical production, organic, aromatics;- chemical production, organic, carboxylic acids;- chemical production, organic, esters The activity starts when the raw materials enter the system boundaries. From cradle, i.e. including all upstream activities. The activity results in the production of 1 kg of "chemical, organic, unspecified" being ready for further transformation or transportation at the production site gate. This general module for organic chemicals is based on data from multiple organic substances covered in the ecoinvent database.
chemi-thermomechanical pulp production | ordinary transforming activity | Pulp & Paper | 1701:Manufacture of pulp, paper and paperboard | C - Manufacturing | chemi-thermomechanical pulp | 32113: Mechanical wood pulp; semi-chemical wood pulp; pulps of fibrous cellulosic material other than wood | The product 'chemi-thermomechanical pulp' (CTMP) is a type of unbleached, mechanical, wood-containing pulp. Mechanical pulp is weaker than chemical pulp (sulfate and sulfite pulp) but has a higher light-scattering coefficients and opacity. In the CTMP production process, wood chips are impregnated with chemicals (sulfonation with Na2SO3) before they are mechanically defibrated in the refiner under high pressure (~about 3 bar) or at atmospheric pressure, mainly in two stages. During mechanical defibration, lignin is plasticised and remains in the pulp. CTMP cannot be brightened effectively by oxidative and reductive bleaching. Most of the mechanical pulp is produced at integrated pulp mills which directly process it further into (paper-) products and only a minor part of pulp production is sold on the market. CTMP is mainly used for Printing & writing papers, tissue and packaging boards. |  | allocatable product | ecoQuery: https://ecoquery.ecoinvent.org/3.12/cutoff/dataset/6034/documentation This dataset is a copy of the European dataset “chemi-thermomechanical pulp production, RER, 2000”.;This dataset characterises the average production of pulp following a chemi-thermomechanical process (CTMP) in Europe. ;;In the CTMP wood chips are impregnated with chemicals before they are mechanically defibrated in the refiner under high pressure (~about 3 bar) or at atmospheric pressure, mainly in two stages.;;Bleaching has not been included because chemi-mechanical pulps cannot be brightened effectively by oxidative and reductive bleaching. During mechanical defibration, lignin is plasticised and remains in the pulp.;PULP MARKET: Of the total pulp production in Europe the largest part is sulfate /kraft-pulp, making up about 70% of total pulp production. Thermo-mechanical pulp is a type of mechanical pulp, which makes up around 25-28% of total pulp production, of which in turn the largest part, about 85%, is thermo-mechanical pulp and the rest chemi-thermomechanical pulp. Only a part of pulp production is sold on the market, the majority is produced at integrated pulp mills which directly process it further into (paper-) products. For mechanical pulp the share of market pulp is small, much in 2016 was 9%, the other 92% is integrated pulp.;The SOURCES of information are (1) a report of the Swedish EPA about the Swedish pulp and paper industry (Naturvardsverket, 2001), (2) an environmental report of a Norwegian CTMP mill (Södra, 2002), (3) the European IPPC documentation for the paper and pulp industry, which also contains information on Best Available Techniques (BAT) and the description and quantification of the present situation of the pulp and paper industry (European Commission, 2000), (4) information on the present situation of a Finnish CTMP mill and (5) the theoretical description of Patt et al. (1993).;Reference(s):;Naturvardsverket, 2001. Naturvardsverket (2001) Skogsindustrins utsläpp - avfallsmängder och energiförbrukning 2000. Report 5154. Naturvardsverket (Swedish EPA), Stockholm.;Södra (2002) Meeting Södra. Environmental Report 2001. Södra, Växjö (Sweden) as pdf-File under: www.sodra.com.;European Commission, 2000. European Commission (2000) Integrated Pollution Prevention and Control (IPPC) - Reference Document on Best Available Techniques in the Pulp and Pa-per Industry. Institute for Prospective Technological Studies, Sevilla.;Patt R., Kordsachia O., Süttinger R., Ohtani Y., Hoesch J. F., Ehrler P., Eich-inger R., Holik H., Hamm U., Rohmann M. E., Mummenhoff P., Petermann E., Miller R. F., Frank D., Wilken R., Baumgarten H. L. and Rentrop G.-H. (1993) Paper and Pulp. In: Ullmann's Encyclopedia of Industrial Chemistry, Vol. A.18. VCH Publisher Inc. The activity starts with the reception of residual softwood at the mill. From cradle, i.e. including all upstream activities. The process includes raw material handling, pulping, drying, recovery cycles of chemicals and internal wastewater treatment. The activity ends when the chemi-thermomechanical pulp is ready to be sold.
chicken production | ordinary transforming activity | Agriculture & Animal Husbandry | 0146:Raising of poultry | A - Agriculture, forestry and fishing | chicken for slaughtering, live weight | 02151: Chickens | The product 'chicken for slaughtering, live weight' is an animal farmed for meat. Chickens are typically farmed for 6 weeks. The product represents the animal alive before transferring and processing in a slaughterhouse. |  | allocatable product | ecoQuery: https://ecoquery.ecoinvent.org/3.12/cutoff/dataset/7605/documentation This dataset is a rough estimation for describing the production of a broiler chicken for meat production. The lifetime of a broiler is assumed 6 weeks before it is brought to the slaughter and its average weight is 2.35 kg. The inventory includes process emissions. It is recommended to revise this dataset as soon as possible. The activity starts with the arrival of the chick in the shed. From cradle, i.e. including all upstream activities. The activity ends with the end of the chicken's life in the shed for its slaughter.
chickpea production | ordinary transforming activity | Agriculture & Animal Husbandry | 0111:Growing of cereals (except rice), leguminous crops and oil seeds | A - Agriculture, forestry and fishing | chickpea | 01703: Chick peas, dry | The product 'chickpea' is a legume. It is an annual crop. |  | allocatable product | ecoQuery: https://ecoquery.ecoinvent.org/3.12/cutoff/dataset/20424/documentation This dataset represents the production of 1 kg of fresh Chickpea during September, 2016- January, 2017 at a farm located in village Chandragadh, District Surendranagar of Gujarat. In this area, fields are irrigated using electric pump for surface irrigation. The farm has a yield of 2900 kg fresh matter per ha for this crop cycle. Sowing date for the crop is 02-October, 2016 and harvesting date is 09-January, 2017. Mineral NP fertilizer input is 77-51 kg/ha. Organic fertilizer applied amounts to 14,000 kg of compost from cattle dung. Insecticide used has active ingredient as Dimethoate 104g/ha, Chlorpyrifos 137.55g/ha, Monocrotophos 79.80g/ha. Machinery is used for soil cultivation, other work processes with fuel consumption of 72 kg/ha, and 6.40 kg/ha respectively. This activity starts about three weeks after the harvest of the previous crop. The soil is prepared for cultivation in third week of September and sowing of seeds started about 10 days after soil preparation. Thereafter the crop is mature for harvesting in about 3 months. From cradle, i.e. including all upstream activities. The activity ends with the harvesting of the mature Chickpea (gram in local language) from the Chickpea plant
chilli production | ordinary transforming activity | Agriculture & Animal Husbandry | 0128:Growing of spices, aromatic, drug and pharmaceutical crops | A - Agriculture, forestry and fishing | chilli | 01231: Chillies and peppers, green (Capsicum spp. and Pimenta spp.) | The product 'chilli' is a spice/aromatic crop. It is a perennial crop. |  | allocatable product | ecoQuery: https://ecoquery.ecoinvent.org/3.12/cutoff/dataset/20243/documentation This dataset represents the production of 1 kg of fresh green chilli during January-May, 2016 at a farm located in village Bhagatpur Ratan, District- Moradabad of UP. In this area, fields are irrigated with ground water using electric pump for surface irrigation. The farm has a yield of 28,500 kg fresh matter per ha for this crop cycle. Sowing date for the crop is 3-March, 2016 and harvesting date is 15-May, 2016. Mineral NPK fertilizer input is 104-48-24 kg/ha. Organic fertilizer applied amounts to 60,000 kg of manure from cattle dung. Only pesticide used has active ingredient as Carbofuran 450g/ha. Machinery is used only for soil cultivation with fuel consumption of 12.48 kg/ha using plough and rotary cultivator for soil tillage. This activity starts about six weeks after the harvest of the previous crop. The soil is prepared for cultivation in January and sowing of seeds started about five weeks after soil preparation. Thereafter the crop is mature for harvesting in about 2.5 months. From cradle, i.e. including all upstream activities. The activity ends with the harvesting of the mature Chilli from the Chilli plant
chimney production | ordinary transforming activity | Infrastructure & Machinery | 4390:Other specialized construction activities | F - Construction | chimney | 54590: Other special trade construction services | This is an immobile infrastructure, representing the product of a chimney that is used to release smoke and combustion gases up from a fire or furnace. It has a lifetime of 80 years. Its production represents all the building materials for a chimney and decommission, but it excludes energy use for construction. |  | allocatable product | ecoQuery: https://ecoquery.ecoinvent.org/3.12/cutoff/dataset/4873/documentation Inventory for a chimney with a life time of 80 years.;[This dataset was already contained in the ecoinvent database version 2. It was not individually updated during the transfer to ecoinvent version 3. Life Cycle Impact Assessment results may still have changed, as they are affected by changes in the supply chain, i.e. in other datasets. This dataset was generated following the ecoinvent quality guidelines for version 2. It may have been subject to central changes described in the ecoinvent version 3 change report (http://www.ecoinvent.org/database/ecoinvent-version-3/reports-of-changes/), and the results of the central updates were reviewed extensively. The changes added e.g. consistent water flows and other information throughout the database. The documentation of this dataset can be found in the ecoinvent reports of version 2, which are still available via the ecoinvent website. The change report linked above covers all central changes that were made during the conversion process.] From cradle, i.e. including all upstream activities. Materials for a chimney used for small heating. Disposal of the facilities. Not including energy use for construction.
chipper production, mobile, diesel | ordinary transforming activity | Infrastructure & Machinery; Forestry | 2821:Manufacture of agricultural and forestry machinery | C - Manufacturing | chipper, mobile, diesel | 44198: Other agricultural machinery n.e.c. | This is an infrastructure, representing the product of a mobile chipper that it is used to reduce wood like tree limbs or trunks into smaller woodchips. The product is a mobile unit that operates with diesel. It has a lifetime of 8.5227 years that corresponds to a lifetime capacity of 15,000 hours. Its production represents all materials necessary to construct it, their end-of-life, energy consumption required for the production and maintenance of the forest machinery. |  | allocatable product | ecoQuery: https://ecoquery.ecoinvent.org/3.12/cutoff/dataset/23713/documentation The activity starts with the semi-finished products and raw materials at the factory gate. From cradle, i.e. including all upstream activities. The inventory accounts for the input and disposal of all materials, their (pre-) processing and the energy required for the production and maintenance of the forest machinery represented by this dataset. In addition, material for and emissions from disassembly are included. Infrastructure for the production and maintenance of the machinery is inventoried as a rough guess from lorry production. The dataset does not contain fuel consumption or related emissions. These issues are inventoried in the respective dataset on the operation of the machinery.
chipper production, stationary, electric | ordinary transforming activity | Infrastructure & Machinery; Forestry | 2821:Manufacture of agricultural and forestry machinery | C - Manufacturing | chipper, stationary, electric | 44198: Other agricultural machinery n.e.c. | This is an infrastructure, representing the product of an electric wood chipper that it is used at sawmills to produce wood chips from industrial residuals. The product is a stationary machine with a total mass of 2.5 tons that operates with electricity. It has an hourly output of 3.3 m3/h bulked chips and a life time output of 100,000 m3 that corresponds to 18,860,000 kg dried matter of bulked chips. Its production represents all materials necessary to construct it, their end-of-life, energy consumption required for the production and maintenance of the forest machinery. |  | allocatable product | ecoQuery: https://ecoquery.ecoinvent.org/3.12/cutoff/dataset/23719/documentation This dataset represents the production of a stationary electric wood chopper. A stationary chopper is used at sawmills to produce wood chips from industrial residuals.;The estimate of the dataset is very rough and the dataset is thus not more specific than average European production. Due to this uncertainty the dataset must only be used to consider the infrastructure needed for chopping industrial residue wood if the infrastructure is not relevant. ;Several types of choppers exist; here only one model is developed and the uncertainty, especially for energy consumption, is rather high. From reception of steel and foundation material at chopper construction plant. From cradle, i.e. including all upstream activities. This activity ends with a stationary electric chopper at the construction plant. The dataset includes the production and disposal of construction materials as well as the transport required. The dataset does not include land use as it is already included in the sawmill, material input and the energy consumption of the band conveyors.
chlor-alkali electrolysis, average production | ordinary transforming activity | Chemicals | 2011:Manufacture of basic chemicals | C - Manufacturing | hydrogen, gaseous, low pressure | 34210: Hydrogen, nitrogen, oxygen, carbon dioxide and rare gases; inorganic oxygen compounds of non-metals n.e.c. | hydrogen, gaseous, low pressure' is an inorganic substance with a CAS no. : 001333-74-0. It is called 'molecular hydrogen' under IUPAC naming and its molecular formula is: H2. It is gas under normal applied low pressure and it has no odor. It is modelled as a pure substance. Modelling this substance in a solution requires the user to add the solvent of their choice in their models. On a consumer level, is used in the following products: Fuels and related products, water treatment products. On industrial sites, the substance is used for the manufacture of products in the following sectors: Fuels and fuel additives, functional fluids (closed systems), intermediates, laboratory chemicals, odor agents, oxidizing/reducing agents, processing aids, specific to petroleum production. | 001333-74-0 | allocatable product | ecoQuery: https://ecoquery.ecoinvent.org/3.12/cutoff/dataset/30587/documentation This dataset represents the average production of chlorine and sodium hydroxide (NaOH) by means of chlor-alkali electrolysis using membrane and diaphragm cells. In Europe, nearly 85% of chlorine is produced in membrane cells (monopolar, mono/bipolar, bipolar, oxygen depolarised cathodes), over 10% in diaphragm cells and the remaining by other technologies (chlorine-alcoholate, hydrochloric acid conversion, metal production and chlorine and caustic production without hydrogen as a by-product).;In the chlor-alkali process, brine (salt solution) is fed to the electrolysis unit where the brine is electrochemically decomposed into chlorine, hydrogen, and sodium hydroxide.;Chlorine is largely used in the synthesis of chlorinated organic compounds. PVC and isocyanates are the main drivers of chlor-alkali production in the EU-27 and EFTA countries (Euro Chlor 2022). These products are used in a wide range of applications, such as construction materials, plastics, clothing and pesticides.;Sodium hydroxide is a white odorless pellet or solid that is very soluble. Sodium hydroxide is used for the synthesis of other chemicals, and is used in the metal industry, the pulp and paper sector, the textile industry and in other various sectors.;This dataset is mainly based on industry data, collected from 35 plants in Europe (EU + GB, NO, CH).;References: ;EuroChlor (2022): Chlorine (The Chlor-Alkali Process), An Eco-Profile and Environmental Product Declaration of the European Chlor-Alkali Industry.;Brinkmann T., Santonja G. G., Schorcht F., Roudier S., Delgado Sancho L. (2014): Best Available Techniques (BAT) Reference Document for the Production of Chlor-alkali, Joint Research Centre, available here: https://eippcb.jrc.ec.europa.eu/sites/default/files/2019-11/CAK_BREF_102014.pdf, last accessed 19-07-2023. The activity starts when the raw materials enter the process. From cradle, i.e. including all upstream activities. This activity ends with the production of gaseous chlorine, sodium hydroxide and further products. Besides the electrolysis process, the following process steps are included in this activity: brine production, brine purification, as well as the final handling of the electrolysis products, without the chlorine liquefaction. Infrastructure is included in the dataset.
chlor-alkali electrolysis, average production | ordinary transforming activity | Chemicals | 2011:Manufacture of basic chemicals | C - Manufacturing | potassium hydroxide | 34231: Chemical elements n.e.c.; inorganic acids except phosphoric, nitric and sulphonitric; inorganic oxygen compoun[…] | 'potassium hydroxide' is an inorganic substance with a CAS no. : 001310-58-3. It is called 'potassium;hydroxide' under IUPAC naming and its molecular formula is: HKO. It is solid under normal conditions of temperature and pressure and it has no odor. It is modelled as a pure substance. Modelling this substance in a solution requires the user to add the solvent of their choice in their models. On a consumer level, is used in the following products: washing & cleaning products, coating products, cosmetics and personal care products, pH regulators and water treatment products and perfumes and fragrances. There is no publicly available information about the consumption of this substance on industrial sites. | 001310-58-3 | allocatable product | ecoQuery: https://ecoquery.ecoinvent.org/3.12/cutoff/dataset/29985/documentation This dataset represents the average production of chlorine and sodium hydroxide (NaOH) by means of chlor-alkali electrolysis using membrane and diaphragm cells. In Europe, nearly 85% of chlorine is produced in membrane cells (monopolar, mono/bipolar, bipolar, oxygen depolarised cathodes), over 10% in diaphragm cells and the remaining by other technologies (chlorine-alcoholate, hydrochloric acid conversion, metal production and chlorine and caustic production without hydrogen as a by-product).;In the chlor-alkali process, brine (salt solution) is fed to the electrolysis unit where the brine is electrochemically decomposed into chlorine, hydrogen, and sodium hydroxide.;Chlorine is largely used in the synthesis of chlorinated organic compounds. PVC and isocyanates are the main drivers of chlor-alkali production in the EU-27 and EFTA countries (Euro Chlor 2022). These products are used in a wide range of applications, such as construction materials, plastics, clothing and pesticides.;Sodium hydroxide is a white odorless pellet or solid that is very soluble. Sodium hydroxide is used for the synthesis of other chemicals, and is used in the metal industry, the pulp and paper sector, the textile industry and in other various sectors.;This dataset is mainly based on industry data, collected from 35 plants in Europe (EU + GB, NO, CH).;References: ;EuroChlor (2022): Chlorine (The Chlor-Alkali Process), An Eco-Profile and Environmental Product Declaration of the European Chlor-Alkali Industry.;Brinkmann T., Santonja G. G., Schorcht F., Roudier S., Delgado Sancho L. (2014): Best Available Techniques (BAT) Reference Document for the Production of Chlor-alkali, Joint Research Centre, available here: https://eippcb.jrc.ec.europa.eu/sites/default/files/2019-11/CAK_BREF_102014.pdf, last accessed 19-07-2023. The activity starts when the raw materials enter the process. From cradle, i.e. including all upstream activities. This activity ends with the production of gaseous chlorine, sodium hydroxide and further products. Besides the electrolysis process, the following process steps are included in this activity: brine production, brine purification, as well as the final handling of the electrolysis products, without the chlorine liquefaction. Infrastructure is included in the dataset.
chlor-alkali electrolysis, average production | ordinary transforming activity | Chemicals | 2011:Manufacture of basic chemicals | C - Manufacturing | hydrochloric acid, without water, in 30% solution state | 34231: Chemical elements n.e.c.; inorganic acids except phosphoric, nitric and sulphonitric; inorganic oxygen compoun[…] | 'hydrochloric acid, without water, in 30% solution state' is an inorganic substance with a CAS no. : 007647-01-0. It is called 'chlorane' under IUPAC naming and its molecular formula is: ClH. It is liquid under normal conditions of temperature and pressure with a sharp, irritating odor. This dataset represents a pure substance (100% active substance). Industrially, this product is mostly used in 30% solution state. Modelling this substance in a solution requires the user to add the solvent of their choice in their models. On a consumer level, is used in the following products: for the production of chlorides, for refining ore in the production of tin and tantalum, for pickling and cleaning of metal products, in electroplating, in removing scale from boilers, for the neutralization of basic systems, as a laboratory reagent, as a catalyst and solvent in organic syntheses, in the manufacture of fertilizers and dyes, for hydrolyzing starch and proteins in the preparation of various food products, and in the photographic, textile, and rubber industries. There is no publicly available information about the consumption of this substance on industrial sites. | 7647-01-0 | allocatable product | ecoQuery: https://ecoquery.ecoinvent.org/3.12/cutoff/dataset/28663/documentation This dataset represents the average production of chlorine and sodium hydroxide (NaOH) by means of chlor-alkali electrolysis using membrane and diaphragm cells. In Europe, nearly 85% of chlorine is produced in membrane cells (monopolar, mono/bipolar, bipolar, oxygen depolarised cathodes), over 10% in diaphragm cells and the remaining by other technologies (chlorine-alcoholate, hydrochloric acid conversion, metal production and chlorine and caustic production without hydrogen as a by-product).;In the chlor-alkali process, brine (salt solution) is fed to the electrolysis unit where the brine is electrochemically decomposed into chlorine, hydrogen, and sodium hydroxide.;Chlorine is largely used in the synthesis of chlorinated organic compounds. PVC and isocyanates are the main drivers of chlor-alkali production in the EU-27 and EFTA countries (Euro Chlor 2022). These products are used in a wide range of applications, such as construction materials, plastics, clothing and pesticides.;Sodium hydroxide is a white odorless pellet or solid that is very soluble. Sodium hydroxide is used for the synthesis of other chemicals, and is used in the metal industry, the pulp and paper sector, the textile industry and in other various sectors.;This dataset is mainly based on industry data, collected from 35 plants in Europe (EU + GB, NO, CH).;References: ;EuroChlor (2022): Chlorine (The Chlor-Alkali Process), An Eco-Profile and Environmental Product Declaration of the European Chlor-Alkali Industry.;Brinkmann T., Santonja G. G., Schorcht F., Roudier S., Delgado Sancho L. (2014): Best Available Techniques (BAT) Reference Document for the Production of Chlor-alkali, Joint Research Centre, available here: https://eippcb.jrc.ec.europa.eu/sites/default/files/2019-11/CAK_BREF_102014.pdf, last accessed 19-07-2023. The activity starts when the raw materials enter the process. From cradle, i.e. including all upstream activities. This activity ends with the production of gaseous chlorine, sodium hydroxide and further products. Besides the electrolysis process, the following process steps are included in this activity: brine production, brine purification, as well as the final handling of the electrolysis products, without the chlorine liquefaction. Infrastructure is included in the dataset.
chlor-alkali electrolysis, average production | ordinary transforming activity | Chemicals | 2011:Manufacture of basic chemicals | C - Manufacturing | sodium hydroxide, without water, in 50% solution state | 34231: Chemical elements n.e.c.; inorganic acids except phosphoric, nitric and sulphonitric; inorganic oxygen compoun[…] | 'sodium hydroxide, without water, in 50% solution state' is an inorganic substance with a CAS no. : 001310-73-2. It is called 'sodium;hydroxide' under IUPAC naming and its molecular formula is: HNaO. It is solid under normal conditions of temperature and pressure , it appears as a white powdery solid, which are soluble in glycerol, alcohols and water. It is modelled as a pure substance. Industrially, this product is mostly used in 50% solution state. Modelling this substance in a solution requires the user to add the solvent of their choice in their models. On a consumer level, is used in the following products: laboratory chemicals. There is no publicly available information about the consumption of this substance on industrial sites. | 1310-73-2 | allocatable product | ecoQuery: https://ecoquery.ecoinvent.org/3.12/cutoff/dataset/28174/documentation This dataset represents the average production of chlorine and sodium hydroxide (NaOH) by means of chlor-alkali electrolysis using membrane and diaphragm cells. In Europe, nearly 85% of chlorine is produced in membrane cells (monopolar, mono/bipolar, bipolar, oxygen depolarised cathodes), over 10% in diaphragm cells and the remaining by other technologies (chlorine-alcoholate, hydrochloric acid conversion, metal production and chlorine and caustic production without hydrogen as a by-product).;In the chlor-alkali process, brine (salt solution) is fed to the electrolysis unit where the brine is electrochemically decomposed into chlorine, hydrogen, and sodium hydroxide.;Chlorine is largely used in the synthesis of chlorinated organic compounds. PVC and isocyanates are the main drivers of chlor-alkali production in the EU-27 and EFTA countries (Euro Chlor 2022). These products are used in a wide range of applications, such as construction materials, plastics, clothing and pesticides.;Sodium hydroxide is a white odorless pellet or solid that is very soluble. Sodium hydroxide is used for the synthesis of other chemicals, and is used in the metal industry, the pulp and paper sector, the textile industry and in other various sectors.;This dataset is mainly based on industry data, collected from 35 plants in Europe (EU + GB, NO, CH).;References: ;EuroChlor (2022): Chlorine (The Chlor-Alkali Process), An Eco-Profile and Environmental Product Declaration of the European Chlor-Alkali Industry.;Brinkmann T., Santonja G. G., Schorcht F., Roudier S., Delgado Sancho L. (2014): Best Available Techniques (BAT) Reference Document for the Production of Chlor-alkali, Joint Research Centre, available here: https://eippcb.jrc.ec.europa.eu/sites/default/files/2019-11/CAK_BREF_102014.pdf, last accessed 19-07-2023. The activity starts when the raw materials enter the process. From cradle, i.e. including all upstream activities. This activity ends with the production of gaseous chlorine, sodium hydroxide and further products. Besides the electrolysis process, the following process steps are included in this activity: brine production, brine purification, as well as the final handling of the electrolysis products, without the chlorine liquefaction. Infrastructure is included in the dataset.
chlor-alkali electrolysis, average production | ordinary transforming activity | Chemicals | 2011:Manufacture of basic chemicals | C - Manufacturing | sulfuric acid | 34231: Chemical elements n.e.c.; inorganic acids except phosphoric, nitric and sulphonitric; inorganic oxygen compoun[…] | sulfuric acid' is an inorganic substance with a CAS no. : 007664-93-9. It is called 'sulfuric acid' under IUPAC naming and its molecular formula is: H2O4S. It is liquid under normal conditions of temperature and pressure and appears in odourless form. It is modelled as a pure substance. Modelling this substance in a solution requires the user to add the solvent of their choice in their models. On a consumer level, is used in the following products: pH regulators and water treatment products, washing & cleaning products, metal surface treatment products, electrolytes for batteries and laboratory chemicals. On industrial sites, the substance is used for the manufacture of products in the following sectors: mining. This substance is used for the manufacture of: chemicals, metals, pulp, paper and paper products, food products and fabricated metal products. | 007664-93-9 | allocatable product | ecoQuery: https://ecoquery.ecoinvent.org/3.12/cutoff/dataset/27811/documentation This dataset represents the average production of chlorine and sodium hydroxide (NaOH) by means of chlor-alkali electrolysis using membrane and diaphragm cells. In Europe, nearly 85% of chlorine is produced in membrane cells (monopolar, mono/bipolar, bipolar, oxygen depolarised cathodes), over 10% in diaphragm cells and the remaining by other technologies (chlorine-alcoholate, hydrochloric acid conversion, metal production and chlorine and caustic production without hydrogen as a by-product).;In the chlor-alkali process, brine (salt solution) is fed to the electrolysis unit where the brine is electrochemically decomposed into chlorine, hydrogen, and sodium hydroxide.;Chlorine is largely used in the synthesis of chlorinated organic compounds. PVC and isocyanates are the main drivers of chlor-alkali production in the EU-27 and EFTA countries (Euro Chlor 2022). These products are used in a wide range of applications, such as construction materials, plastics, clothing and pesticides.;Sodium hydroxide is a white odorless pellet or solid that is very soluble. Sodium hydroxide is used for the synthesis of other chemicals, and is used in the metal industry, the pulp and paper sector, the textile industry and in other various sectors.;This dataset is mainly based on industry data, collected from 35 plants in Europe (EU + GB, NO, CH).;References: ;EuroChlor (2022): Chlorine (The Chlor-Alkali Process), An Eco-Profile and Environmental Product Declaration of the European Chlor-Alkali Industry.;Brinkmann T., Santonja G. G., Schorcht F., Roudier S., Delgado Sancho L. (2014): Best Available Techniques (BAT) Reference Document for the Production of Chlor-alkali, Joint Research Centre, available here: https://eippcb.jrc.ec.europa.eu/sites/default/files/2019-11/CAK_BREF_102014.pdf, last accessed 19-07-2023. The activity starts when the raw materials enter the process. From cradle, i.e. including all upstream activities. This activity ends with the production of gaseous chlorine, sodium hydroxide and further products. Besides the electrolysis process, the following process steps are included in this activity: brine production, brine purification, as well as the final handling of the electrolysis products, without the chlorine liquefaction. Infrastructure is included in the dataset.
chlor-alkali electrolysis, average production | ordinary transforming activity | Chemicals | 2011:Manufacture of basic chemicals | C - Manufacturing | sodium hypochlorite, without water, in 15% solution state | 34240: Phosphates of triammonium; salts and peroxysalts of inorganic acids and metals n.e.c. | 'sodium hypochlorite, without water, in 15% solution state' is an inorganic substance with a CAS no. : 007681-52-9. It is called 'sodium;hypochlorite' under IUPAC naming and its molecular formula is: ClNaO. It is liquid under normal conditions of temperature and pressure and appears as a greenish-yellow liquid with a disagreeable, sweetish odor. It is modelled as a pure substance. Industrially, this product is mostly used in 15% solution state. Modelling this substance in a solution requires the user to add the solvent of their choice in their models. On a consumer level, is used in the following products: washing & cleaning products, textile treatment products and dyes, water treatment chemicals, perfumes and fragrances and cosmetics and personal care products. There is no publicly available information about the consumption of this substance on industrial sites. | 7681-52-9 | allocatable product | ecoQuery: https://ecoquery.ecoinvent.org/3.12/cutoff/dataset/29705/documentation This dataset represents the average production of chlorine and sodium hydroxide (NaOH) by means of chlor-alkali electrolysis using membrane and diaphragm cells. In Europe, nearly 85% of chlorine is produced in membrane cells (monopolar, mono/bipolar, bipolar, oxygen depolarised cathodes), over 10% in diaphragm cells and the remaining by other technologies (chlorine-alcoholate, hydrochloric acid conversion, metal production and chlorine and caustic production without hydrogen as a by-product).;In the chlor-alkali process, brine (salt solution) is fed to the electrolysis unit where the brine is electrochemically decomposed into chlorine, hydrogen, and sodium hydroxide.;Chlorine is largely used in the synthesis of chlorinated organic compounds. PVC and isocyanates are the main drivers of chlor-alkali production in the EU-27 and EFTA countries (Euro Chlor 2022). These products are used in a wide range of applications, such as construction materials, plastics, clothing and pesticides.;Sodium hydroxide is a white odorless pellet or solid that is very soluble. Sodium hydroxide is used for the synthesis of other chemicals, and is used in the metal industry, the pulp and paper sector, the textile industry and in other various sectors.;This dataset is mainly based on industry data, collected from 35 plants in Europe (EU + GB, NO, CH).;References: ;EuroChlor (2022): Chlorine (The Chlor-Alkali Process), An Eco-Profile and Environmental Product Declaration of the European Chlor-Alkali Industry.;Brinkmann T., Santonja G. G., Schorcht F., Roudier S., Delgado Sancho L. (2014): Best Available Techniques (BAT) Reference Document for the Production of Chlor-alkali, Joint Research Centre, available here: https://eippcb.jrc.ec.europa.eu/sites/default/files/2019-11/CAK_BREF_102014.pdf, last accessed 19-07-2023. The activity starts when the raw materials enter the process. From cradle, i.e. including all upstream activities. This activity ends with the production of gaseous chlorine, sodium hydroxide and further products. Besides the electrolysis process, the following process steps are included in this activity: brine production, brine purification, as well as the final handling of the electrolysis products, without the chlorine liquefaction. Infrastructure is included in the dataset.
chlor-alkali electrolysis, average production | ordinary transforming activity | Chemicals | 2011:Manufacture of basic chemicals | C - Manufacturing | chlorine, gaseous | 34231: Chemical elements n.e.c.; inorganic acids except phosphoric, nitric and sulphonitric; inorganic oxygen compoun[…] | 'chlorine, gaseous' is an inorganic substance with a CAS no. : 007782-50-5. It is called 'molecular chlorine' under IUPAC naming and its molecular formula is: Cl2. It is gas under normal conditions of temperature and pressure as a greenish-yellow gas with an irritating, pungent odor. It is modelled as a pure substance. Modelling this substance in a solution requires the user to add the solvent of their choice in their models. On a consumer level, is used in the following products: laboratory chemicals, water treatment chemicals, biocides (e.g. disinfectants, pest control products) and washing & cleaning products. There is no publicly available information about the consumption of this substance on industrial sites. | 7782-50-5 | allocatable product | ecoQuery: https://ecoquery.ecoinvent.org/3.12/cutoff/dataset/28876/documentation This dataset represents the average production of chlorine and sodium hydroxide (NaOH) by means of chlor-alkali electrolysis using membrane and diaphragm cells. In Europe, nearly 85% of chlorine is produced in membrane cells (monopolar, mono/bipolar, bipolar, oxygen depolarised cathodes), over 10% in diaphragm cells and the remaining by other technologies (chlorine-alcoholate, hydrochloric acid conversion, metal production and chlorine and caustic production without hydrogen as a by-product).;In the chlor-alkali process, brine (salt solution) is fed to the electrolysis unit where the brine is electrochemically decomposed into chlorine, hydrogen, and sodium hydroxide.;Chlorine is largely used in the synthesis of chlorinated organic compounds. PVC and isocyanates are the main drivers of chlor-alkali production in the EU-27 and EFTA countries (Euro Chlor 2022). These products are used in a wide range of applications, such as construction materials, plastics, clothing and pesticides.;Sodium hydroxide is a white odorless pellet or solid that is very soluble. Sodium hydroxide is used for the synthesis of other chemicals, and is used in the metal industry, the pulp and paper sector, the textile industry and in other various sectors.;This dataset is mainly based on industry data, collected from 35 plants in Europe (EU + GB, NO, CH).;References: ;EuroChlor (2022): Chlorine (The Chlor-Alkali Process), An Eco-Profile and Environmental Product Declaration of the European Chlor-Alkali Industry.;Brinkmann T., Santonja G. G., Schorcht F., Roudier S., Delgado Sancho L. (2014): Best Available Techniques (BAT) Reference Document for the Production of Chlor-alkali, Joint Research Centre, available here: https://eippcb.jrc.ec.europa.eu/sites/default/files/2019-11/CAK_BREF_102014.pdf, last accessed 19-07-2023. The activity starts when the raw materials enter the process. From cradle, i.e. including all upstream activities. This activity ends with the production of gaseous chlorine, sodium hydroxide and further products. Besides the electrolysis process, the following process steps are included in this activity: brine production, brine purification, as well as the final handling of the electrolysis products, without the chlorine liquefaction. Infrastructure is included in the dataset.
chlor-alkali electrolysis, diaphragm cell | ordinary transforming activity | Chemicals | 2011:Manufacture of basic chemicals | C - Manufacturing | sodium hydroxide, without water, in 50% solution state | 34231: Chemical elements n.e.c.; inorganic acids except phosphoric, nitric and sulphonitric; inorganic oxygen compoun[…] | 'sodium hydroxide, without water, in 50% solution state' is an inorganic substance with a CAS no. : 001310-73-2. It is called 'sodium;hydroxide' under IUPAC naming and its molecular formula is: HNaO. It is solid under normal conditions of temperature and pressure , it appears as a white powdery solid, which are soluble in glycerol, alcohols and water. It is modelled as a pure substance. Industrially, this product is mostly used in 50% solution state. Modelling this substance in a solution requires the user to add the solvent of their choice in their models. On a consumer level, is used in the following products: laboratory chemicals. There is no publicly available information about the consumption of this substance on industrial sites. | 1310-73-2 | allocatable product | ecoQuery: https://ecoquery.ecoinvent.org/3.12/cutoff/dataset/276256/documentation This dataset represents the production of chlorine and sodium hydroxide (NaOH) by means of chlor-alkali electrolysis using a diaphragm cell. The chlor-alkali process is the main technology for the production of chlorine and sodium hydroxide. The chlor-alkali process involves the electrolysis of a salt solution using either mercury, diaphragm, or membrane cells. Brine is fed into the electrolysis unit, where it is electrochemically decomposed into chlorine, hydrogen, and sodium hydroxide. In Europe, around 85% of chlorine and sodium hydroxide production uses membrane cell technology, while in the United States, the figure is about 46%, with the remainder in both regions largely produced using diaphragm cells.;Chlorine is largely used in the synthesis of chlorinated organic compounds. PVC and isocyanates are the main drivers of chlor-alkali production in the EU-27 and EFTA countries (Euro Chlor 2013). These products are used in a wide range of applications, such as construction materials, plastics, clothing and pesticides.;Sodium hydroxide is a white odorless pellet or solid that is very soluble. Sodium hydroxide is used for the synthesis of other chemicals, and is used in the metal industry, the pulp and paper sector, the textile industry and in other various sectors.;This dataset is mainly based on a document concerning the best available techniques in the chlor-alkali manufacturing industry (European Commission 2001).;References:;Althaus H.-J., Chudacoff M., Hischier R., Jungbluth N., Osses M. and Primas A. (2007) Life Cycle Inventories of Chemicals. Final report ecoinvent data v2.0 No. 8. Swiss Centre for Life Cycle Inventories, Dübendorf, CH.;European Commission (2001) Integrated Pollution Prevention and Control (IPPC) - Reference Document on Best Available Techniques in the Chlor-Alkali Manufacturing Industry. Institute for Prospective Technological Studies, Sevilla.;Euro Chlor (2013) An Eco-profile and Environmental Product Declaration of the European Chlor-Alkali Industry, Chlorine (The chlor-alkali process). The activity starts when the raw materials enter the process. From cradle, i.e. including all upstream activities. This activity ends with the production of gaseous chlorine and sodium hydroxide. Besides the electrolysis process in a diaphragm cell, the following process steps are included in this process: brine production, brine purification, brine resaturation as well as the final handling of the electrolysis products, without the chlorine liquefaction. Infrastructure is included in the dataset.
chlor-alkali electrolysis, diaphragm cell | ordinary transforming activity | Chemicals | 2011:Manufacture of basic chemicals | C - Manufacturing | chlorine, gaseous | 34231: Chemical elements n.e.c.; inorganic acids except phosphoric, nitric and sulphonitric; inorganic oxygen compoun[…] | 'chlorine, gaseous' is an inorganic substance with a CAS no. : 007782-50-5. It is called 'molecular chlorine' under IUPAC naming and its molecular formula is: Cl2. It is gas under normal conditions of temperature and pressure as a greenish-yellow gas with an irritating, pungent odor. It is modelled as a pure substance. Modelling this substance in a solution requires the user to add the solvent of their choice in their models. On a consumer level, is used in the following products: laboratory chemicals, water treatment chemicals, biocides (e.g. disinfectants, pest control products) and washing & cleaning products. There is no publicly available information about the consumption of this substance on industrial sites. | 7782-50-5 | allocatable product | ecoQuery: https://ecoquery.ecoinvent.org/3.12/cutoff/dataset/276691/documentation This dataset represents the production of chlorine and sodium hydroxide (NaOH) by means of chlor-alkali electrolysis using a diaphragm cell. The chlor-alkali process is the main technology for the production of chlorine and sodium hydroxide. The chlor-alkali process involves the electrolysis of a salt solution using either mercury, diaphragm, or membrane cells. Brine is fed into the electrolysis unit, where it is electrochemically decomposed into chlorine, hydrogen, and sodium hydroxide. In Europe, around 85% of chlorine and sodium hydroxide production uses membrane cell technology, while in the United States, the figure is about 46%, with the remainder in both regions largely produced using diaphragm cells.;Chlorine is largely used in the synthesis of chlorinated organic compounds. PVC and isocyanates are the main drivers of chlor-alkali production in the EU-27 and EFTA countries (Euro Chlor 2013). These products are used in a wide range of applications, such as construction materials, plastics, clothing and pesticides.;Sodium hydroxide is a white odorless pellet or solid that is very soluble. Sodium hydroxide is used for the synthesis of other chemicals, and is used in the metal industry, the pulp and paper sector, the textile industry and in other various sectors.;This dataset is mainly based on a document concerning the best available techniques in the chlor-alkali manufacturing industry (European Commission 2001).;References:;Althaus H.-J., Chudacoff M., Hischier R., Jungbluth N., Osses M. and Primas A. (2007) Life Cycle Inventories of Chemicals. Final report ecoinvent data v2.0 No. 8. Swiss Centre for Life Cycle Inventories, Dübendorf, CH.;European Commission (2001) Integrated Pollution Prevention and Control (IPPC) - Reference Document on Best Available Techniques in the Chlor-Alkali Manufacturing Industry. Institute for Prospective Technological Studies, Sevilla.;Euro Chlor (2013) An Eco-profile and Environmental Product Declaration of the European Chlor-Alkali Industry, Chlorine (The chlor-alkali process). The activity starts when the raw materials enter the process. From cradle, i.e. including all upstream activities. This activity ends with the production of gaseous chlorine and sodium hydroxide. Besides the electrolysis process in a diaphragm cell, the following process steps are included in this process: brine production, brine purification, brine resaturation as well as the final handling of the electrolysis products, without the chlorine liquefaction. Infrastructure is included in the dataset.
chlor-alkali electrolysis, diaphragm cell | ordinary transforming activity | Chemicals | 2011:Manufacture of basic chemicals | C - Manufacturing | hydrogen, gaseous, low pressure | 34210: Hydrogen, nitrogen, oxygen, carbon dioxide and rare gases; inorganic oxygen compounds of non-metals n.e.c. | hydrogen, gaseous, low pressure' is an inorganic substance with a CAS no. : 001333-74-0. It is called 'molecular hydrogen' under IUPAC naming and its molecular formula is: H2. It is gas under normal applied low pressure and it has no odor. It is modelled as a pure substance. Modelling this substance in a solution requires the user to add the solvent of their choice in their models. On a consumer level, is used in the following products: Fuels and related products, water treatment products. On industrial sites, the substance is used for the manufacture of products in the following sectors: Fuels and fuel additives, functional fluids (closed systems), intermediates, laboratory chemicals, odor agents, oxidizing/reducing agents, processing aids, specific to petroleum production. | 001333-74-0 | allocatable product | ecoQuery: https://ecoquery.ecoinvent.org/3.12/cutoff/dataset/276050/documentation This dataset represents the production of chlorine and sodium hydroxide (NaOH) by means of chlor-alkali electrolysis using a diaphragm cell. The chlor-alkali process is the main technology for the production of chlorine and sodium hydroxide. The chlor-alkali process involves the electrolysis of a salt solution using either mercury, diaphragm, or membrane cells. Brine is fed into the electrolysis unit, where it is electrochemically decomposed into chlorine, hydrogen, and sodium hydroxide. In Europe, around 85% of chlorine and sodium hydroxide production uses membrane cell technology, while in the United States, the figure is about 46%, with the remainder in both regions largely produced using diaphragm cells.;Chlorine is largely used in the synthesis of chlorinated organic compounds. PVC and isocyanates are the main drivers of chlor-alkali production in the EU-27 and EFTA countries (Euro Chlor 2013). These products are used in a wide range of applications, such as construction materials, plastics, clothing and pesticides.;Sodium hydroxide is a white odorless pellet or solid that is very soluble. Sodium hydroxide is used for the synthesis of other chemicals, and is used in the metal industry, the pulp and paper sector, the textile industry and in other various sectors.;This dataset is mainly based on a document concerning the best available techniques in the chlor-alkali manufacturing industry (European Commission 2001).;References:;Althaus H.-J., Chudacoff M., Hischier R., Jungbluth N., Osses M. and Primas A. (2007) Life Cycle Inventories of Chemicals. Final report ecoinvent data v2.0 No. 8. Swiss Centre for Life Cycle Inventories, Dübendorf, CH.;European Commission (2001) Integrated Pollution Prevention and Control (IPPC) - Reference Document on Best Available Techniques in the Chlor-Alkali Manufacturing Industry. Institute for Prospective Technological Studies, Sevilla.;Euro Chlor (2013) An Eco-profile and Environmental Product Declaration of the European Chlor-Alkali Industry, Chlorine (The chlor-alkali process). The activity starts when the raw materials enter the process. From cradle, i.e. including all upstream activities. This activity ends with the production of gaseous chlorine and sodium hydroxide. Besides the electrolysis process in a diaphragm cell, the following process steps are included in this process: brine production, brine purification, brine resaturation as well as the final handling of the electrolysis products, without the chlorine liquefaction. Infrastructure is included in the dataset.
chlor-alkali electrolysis, membrane cell | ordinary transforming activity | Chemicals | 2011:Manufacture of basic chemicals | C - Manufacturing | sodium hydroxide, without water, in 50% solution state | 34231: Chemical elements n.e.c.; inorganic acids except phosphoric, nitric and sulphonitric; inorganic oxygen compoun[…] | 'sodium hydroxide, without water, in 50% solution state' is an inorganic substance with a CAS no. : 001310-73-2. It is called 'sodium;hydroxide' under IUPAC naming and its molecular formula is: HNaO. It is solid under normal conditions of temperature and pressure , it appears as a white powdery solid, which are soluble in glycerol, alcohols and water. It is modelled as a pure substance. Industrially, this product is mostly used in 50% solution state. Modelling this substance in a solution requires the user to add the solvent of their choice in their models. On a consumer level, is used in the following products: laboratory chemicals. There is no publicly available information about the consumption of this substance on industrial sites. | 1310-73-2 | allocatable product | ecoQuery: https://ecoquery.ecoinvent.org/3.12/cutoff/dataset/275558/documentation This dataset represents the production of chlorine and sodium hydroxide (NaOH) by means of chlor-alkali electrolysis using a membrane cell. The chlor-alkali process is the main technology for the production of chlorine and sodium hydroxide. The chlor-alkali process involves the electrolysis of a salt solution using either mercury, diaphragm, or membrane cells. Brine is fed into the electrolysis unit, where it is electrochemically decomposed into chlorine, hydrogen, and sodium hydroxide. In Europe, around 85% of chlorine and sodium hydroxide production uses membrane cell technology, while in the United States, the figure is about 46%, with the remainder in both regions largely produced using diaphragm cells.; ;Chlorine is largely used in the synthesis of chlorinated organic compounds. PVC and isocyanates are the main drivers of chlor-alkali production in the EU-27 and EFTA countries (Euro Chlor 2013). These products are used in a wide range of applications, such as construction materials, plastics, clothing and pesticides.;Sodium hydroxide is a white odorless pellet or solid that is very soluble. Sodium hydroxide is used for the synthesis of other chemicals, and is used in the metal industry, the pulp and paper sector, the textile industry and in other various sectors.;This dataset is extrapolated from European data.;References: ;EuroChlor (2022): Chlorine (The Chlor-Alkali Process), An Eco-Profile and Environmental Product Declaration of the European Chlor-Alkali Industry.;Brinkmann T., Santonja G. G., Schorcht F., Roudier S., Delgado Sancho L. (2014): Best Available Techniques (BAT) Reference Document for the Production of Chlor-alkali, Joint Research Centre, available here: https://eippcb.jrc.ec.europa.eu/sites/default/files/2019-11/CAK_BREF_102014.pdf, last accessed 19-07-2023. The activity starts when the raw materials enter the process. From cradle, i.e. including all upstream activities. This activity ends with the production of gaseous chlorine, sodium hydroxide and further products. Besides the electrolysis process, the following process steps are included in this activity: brine production, brine purification, as well as the final handling of the electrolysis products, without the chlorine liquefaction. Infrastructure is included in the dataset.
chlor-alkali electrolysis, membrane cell | ordinary transforming activity | Chemicals | 2011:Manufacture of basic chemicals | C - Manufacturing | chlorine, gaseous | 34231: Chemical elements n.e.c.; inorganic acids except phosphoric, nitric and sulphonitric; inorganic oxygen compoun[…] | 'chlorine, gaseous' is an inorganic substance with a CAS no. : 007782-50-5. It is called 'molecular chlorine' under IUPAC naming and its molecular formula is: Cl2. It is gas under normal conditions of temperature and pressure as a greenish-yellow gas with an irritating, pungent odor. It is modelled as a pure substance. Modelling this substance in a solution requires the user to add the solvent of their choice in their models. On a consumer level, is used in the following products: laboratory chemicals, water treatment chemicals, biocides (e.g. disinfectants, pest control products) and washing & cleaning products. There is no publicly available information about the consumption of this substance on industrial sites. | 7782-50-5 | allocatable product | ecoQuery: https://ecoquery.ecoinvent.org/3.12/cutoff/dataset/275981/documentation This dataset represents the production of chlorine and sodium hydroxide (NaOH) by means of chlor-alkali electrolysis using a membrane cell. The chlor-alkali process is the main technology for the production of chlorine and sodium hydroxide. The chlor-alkali process involves the electrolysis of a salt solution using either mercury, diaphragm, or membrane cells. Brine is fed into the electrolysis unit, where it is electrochemically decomposed into chlorine, hydrogen, and sodium hydroxide. In Europe, around 85% of chlorine and sodium hydroxide production uses membrane cell technology, while in the United States, the figure is about 46%, with the remainder in both regions largely produced using diaphragm cells.; ;Chlorine is largely used in the synthesis of chlorinated organic compounds. PVC and isocyanates are the main drivers of chlor-alkali production in the EU-27 and EFTA countries (Euro Chlor 2013). These products are used in a wide range of applications, such as construction materials, plastics, clothing and pesticides.;Sodium hydroxide is a white odorless pellet or solid that is very soluble. Sodium hydroxide is used for the synthesis of other chemicals, and is used in the metal industry, the pulp and paper sector, the textile industry and in other various sectors.;This dataset is extrapolated from European data.;References: ;EuroChlor (2022): Chlorine (The Chlor-Alkali Process), An Eco-Profile and Environmental Product Declaration of the European Chlor-Alkali Industry.;Brinkmann T., Santonja G. G., Schorcht F., Roudier S., Delgado Sancho L. (2014): Best Available Techniques (BAT) Reference Document for the Production of Chlor-alkali, Joint Research Centre, available here: https://eippcb.jrc.ec.europa.eu/sites/default/files/2019-11/CAK_BREF_102014.pdf, last accessed 19-07-2023. The activity starts when the raw materials enter the process. From cradle, i.e. including all upstream activities. This activity ends with the production of gaseous chlorine, sodium hydroxide and further products. Besides the electrolysis process, the following process steps are included in this activity: brine production, brine purification, as well as the final handling of the electrolysis products, without the chlorine liquefaction. Infrastructure is included in the dataset.
chlor-alkali electrolysis, membrane cell | ordinary transforming activity | Chemicals | 2011:Manufacture of basic chemicals | C - Manufacturing | hydrogen, gaseous, low pressure | 34210: Hydrogen, nitrogen, oxygen, carbon dioxide and rare gases; inorganic oxygen compounds of non-metals n.e.c. | hydrogen, gaseous, low pressure' is an inorganic substance with a CAS no. : 001333-74-0. It is called 'molecular hydrogen' under IUPAC naming and its molecular formula is: H2. It is gas under normal applied low pressure and it has no odor. It is modelled as a pure substance. Modelling this substance in a solution requires the user to add the solvent of their choice in their models. On a consumer level, is used in the following products: Fuels and related products, water treatment products. On industrial sites, the substance is used for the manufacture of products in the following sectors: Fuels and fuel additives, functional fluids (closed systems), intermediates, laboratory chemicals, odor agents, oxidizing/reducing agents, processing aids, specific to petroleum production. | 001333-74-0 | allocatable product | ecoQuery: https://ecoquery.ecoinvent.org/3.12/cutoff/dataset/276601/documentation This dataset represents the production of chlorine and sodium hydroxide (NaOH) by means of chlor-alkali electrolysis using a membrane cell. The chlor-alkali process is the main technology for the production of chlorine and sodium hydroxide. The chlor-alkali process involves the electrolysis of a salt solution using either mercury, diaphragm, or membrane cells. Brine is fed into the electrolysis unit, where it is electrochemically decomposed into chlorine, hydrogen, and sodium hydroxide. In Europe, around 85% of chlorine and sodium hydroxide production uses membrane cell technology, while in the United States, the figure is about 46%, with the remainder in both regions largely produced using diaphragm cells.; ;Chlorine is largely used in the synthesis of chlorinated organic compounds. PVC and isocyanates are the main drivers of chlor-alkali production in the EU-27 and EFTA countries (Euro Chlor 2013). These products are used in a wide range of applications, such as construction materials, plastics, clothing and pesticides.;Sodium hydroxide is a white odorless pellet or solid that is very soluble. Sodium hydroxide is used for the synthesis of other chemicals, and is used in the metal industry, the pulp and paper sector, the textile industry and in other various sectors.;This dataset is extrapolated from European data.;References: ;EuroChlor (2022): Chlorine (The Chlor-Alkali Process), An Eco-Profile and Environmental Product Declaration of the European Chlor-Alkali Industry.;Brinkmann T., Santonja G. G., Schorcht F., Roudier S., Delgado Sancho L. (2014): Best Available Techniques (BAT) Reference Document for the Production of Chlor-alkali, Joint Research Centre, available here: https://eippcb.jrc.ec.europa.eu/sites/default/files/2019-11/CAK_BREF_102014.pdf, last accessed 19-07-2023. The activity starts when the raw materials enter the process. From cradle, i.e. including all upstream activities. This activity ends with the production of gaseous chlorine, sodium hydroxide and further products. Besides the electrolysis process, the following process steps are included in this activity: brine production, brine purification, as well as the final handling of the electrolysis products, without the chlorine liquefaction. Infrastructure is included in the dataset.
chlor-alkali electrolysis, membrane cell | ordinary transforming activity | Chemicals | 2011:Manufacture of basic chemicals | C - Manufacturing | hydrochloric acid, without water, in 30% solution state | 34231: Chemical elements n.e.c.; inorganic acids except phosphoric, nitric and sulphonitric; inorganic oxygen compoun[…] | 'hydrochloric acid, without water, in 30% solution state' is an inorganic substance with a CAS no. : 007647-01-0. It is called 'chlorane' under IUPAC naming and its molecular formula is: ClH. It is liquid under normal conditions of temperature and pressure with a sharp, irritating odor. This dataset represents a pure substance (100% active substance). Industrially, this product is mostly used in 30% solution state. Modelling this substance in a solution requires the user to add the solvent of their choice in their models. On a consumer level, is used in the following products: for the production of chlorides, for refining ore in the production of tin and tantalum, for pickling and cleaning of metal products, in electroplating, in removing scale from boilers, for the neutralization of basic systems, as a laboratory reagent, as a catalyst and solvent in organic syntheses, in the manufacture of fertilizers and dyes, for hydrolyzing starch and proteins in the preparation of various food products, and in the photographic, textile, and rubber industries. There is no publicly available information about the consumption of this substance on industrial sites. | 7647-01-0 | allocatable product | ecoQuery: https://ecoquery.ecoinvent.org/3.12/cutoff/dataset/275882/documentation This dataset represents the production of chlorine and sodium hydroxide (NaOH) by means of chlor-alkali electrolysis using a membrane cell. The chlor-alkali process is the main technology for the production of chlorine and sodium hydroxide. The chlor-alkali process involves the electrolysis of a salt solution using either mercury, diaphragm, or membrane cells. Brine is fed into the electrolysis unit, where it is electrochemically decomposed into chlorine, hydrogen, and sodium hydroxide. In Europe, around 85% of chlorine and sodium hydroxide production uses membrane cell technology, while in the United States, the figure is about 46%, with the remainder in both regions largely produced using diaphragm cells.; ;Chlorine is largely used in the synthesis of chlorinated organic compounds. PVC and isocyanates are the main drivers of chlor-alkali production in the EU-27 and EFTA countries (Euro Chlor 2013). These products are used in a wide range of applications, such as construction materials, plastics, clothing and pesticides.;Sodium hydroxide is a white odorless pellet or solid that is very soluble. Sodium hydroxide is used for the synthesis of other chemicals, and is used in the metal industry, the pulp and paper sector, the textile industry and in other various sectors.;This dataset is extrapolated from European data.;References: ;EuroChlor (2022): Chlorine (The Chlor-Alkali Process), An Eco-Profile and Environmental Product Declaration of the European Chlor-Alkali Industry.;Brinkmann T., Santonja G. G., Schorcht F., Roudier S., Delgado Sancho L. (2014): Best Available Techniques (BAT) Reference Document for the Production of Chlor-alkali, Joint Research Centre, available here: https://eippcb.jrc.ec.europa.eu/sites/default/files/2019-11/CAK_BREF_102014.pdf, last accessed 19-07-2023. The activity starts when the raw materials enter the process. From cradle, i.e. including all upstream activities. This activity ends with the production of gaseous chlorine, sodium hydroxide and further products. Besides the electrolysis process, the following process steps are included in this activity: brine production, brine purification, as well as the final handling of the electrolysis products, without the chlorine liquefaction. Infrastructure is included in the dataset.
chlor-alkali electrolysis, membrane cell | ordinary transforming activity | Chemicals | 2011:Manufacture of basic chemicals | C - Manufacturing | potassium hydroxide | 34231: Chemical elements n.e.c.; inorganic acids except phosphoric, nitric and sulphonitric; inorganic oxygen compoun[…] | 'potassium hydroxide' is an inorganic substance with a CAS no. : 001310-58-3. It is called 'potassium;hydroxide' under IUPAC naming and its molecular formula is: HKO. It is solid under normal conditions of temperature and pressure and it has no odor. It is modelled as a pure substance. Modelling this substance in a solution requires the user to add the solvent of their choice in their models. On a consumer level, is used in the following products: washing & cleaning products, coating products, cosmetics and personal care products, pH regulators and water treatment products and perfumes and fragrances. There is no publicly available information about the consumption of this substance on industrial sites. | 001310-58-3 | allocatable product | ecoQuery: https://ecoquery.ecoinvent.org/3.12/cutoff/dataset/276340/documentation This dataset represents the production of chlorine and sodium hydroxide (NaOH) by means of chlor-alkali electrolysis using a membrane cell. The chlor-alkali process is the main technology for the production of chlorine and sodium hydroxide. The chlor-alkali process involves the electrolysis of a salt solution using either mercury, diaphragm, or membrane cells. Brine is fed into the electrolysis unit, where it is electrochemically decomposed into chlorine, hydrogen, and sodium hydroxide. In Europe, around 85% of chlorine and sodium hydroxide production uses membrane cell technology, while in the United States, the figure is about 46%, with the remainder in both regions largely produced using diaphragm cells.; ;Chlorine is largely used in the synthesis of chlorinated organic compounds. PVC and isocyanates are the main drivers of chlor-alkali production in the EU-27 and EFTA countries (Euro Chlor 2013). These products are used in a wide range of applications, such as construction materials, plastics, clothing and pesticides.;Sodium hydroxide is a white odorless pellet or solid that is very soluble. Sodium hydroxide is used for the synthesis of other chemicals, and is used in the metal industry, the pulp and paper sector, the textile industry and in other various sectors.;This dataset is extrapolated from European data.;References: ;EuroChlor (2022): Chlorine (The Chlor-Alkali Process), An Eco-Profile and Environmental Product Declaration of the European Chlor-Alkali Industry.;Brinkmann T., Santonja G. G., Schorcht F., Roudier S., Delgado Sancho L. (2014): Best Available Techniques (BAT) Reference Document for the Production of Chlor-alkali, Joint Research Centre, available here: https://eippcb.jrc.ec.europa.eu/sites/default/files/2019-11/CAK_BREF_102014.pdf, last accessed 19-07-2023. The activity starts when the raw materials enter the process. From cradle, i.e. including all upstream activities. This activity ends with the production of gaseous chlorine, sodium hydroxide and further products. Besides the electrolysis process, the following process steps are included in this activity: brine production, brine purification, as well as the final handling of the electrolysis products, without the chlorine liquefaction. Infrastructure is included in the dataset.
chlor-alkali electrolysis, membrane cell | ordinary transforming activity | Chemicals | 2011:Manufacture of basic chemicals | C - Manufacturing | sodium hypochlorite, without water, in 15% solution state | 34240: Phosphates of triammonium; salts and peroxysalts of inorganic acids and metals n.e.c. | 'sodium hypochlorite, without water, in 15% solution state' is an inorganic substance with a CAS no. : 007681-52-9. It is called 'sodium;hypochlorite' under IUPAC naming and its molecular formula is: ClNaO. It is liquid under normal conditions of temperature and pressure and appears as a greenish-yellow liquid with a disagreeable, sweetish odor. It is modelled as a pure substance. Industrially, this product is mostly used in 15% solution state. Modelling this substance in a solution requires the user to add the solvent of their choice in their models. On a consumer level, is used in the following products: washing & cleaning products, textile treatment products and dyes, water treatment chemicals, perfumes and fragrances and cosmetics and personal care products. There is no publicly available information about the consumption of this substance on industrial sites. | 7681-52-9 | allocatable product | ecoQuery: https://ecoquery.ecoinvent.org/3.12/cutoff/dataset/276361/documentation This dataset represents the production of chlorine and sodium hydroxide (NaOH) by means of chlor-alkali electrolysis using a membrane cell. The chlor-alkali process is the main technology for the production of chlorine and sodium hydroxide. The chlor-alkali process involves the electrolysis of a salt solution using either mercury, diaphragm, or membrane cells. Brine is fed into the electrolysis unit, where it is electrochemically decomposed into chlorine, hydrogen, and sodium hydroxide. In Europe, around 85% of chlorine and sodium hydroxide production uses membrane cell technology, while in the United States, the figure is about 46%, with the remainder in both regions largely produced using diaphragm cells.; ;Chlorine is largely used in the synthesis of chlorinated organic compounds. PVC and isocyanates are the main drivers of chlor-alkali production in the EU-27 and EFTA countries (Euro Chlor 2013). These products are used in a wide range of applications, such as construction materials, plastics, clothing and pesticides.;Sodium hydroxide is a white odorless pellet or solid that is very soluble. Sodium hydroxide is used for the synthesis of other chemicals, and is used in the metal industry, the pulp and paper sector, the textile industry and in other various sectors.;This dataset is extrapolated from European data.;References: ;EuroChlor (2022): Chlorine (The Chlor-Alkali Process), An Eco-Profile and Environmental Product Declaration of the European Chlor-Alkali Industry.;Brinkmann T., Santonja G. G., Schorcht F., Roudier S., Delgado Sancho L. (2014): Best Available Techniques (BAT) Reference Document for the Production of Chlor-alkali, Joint Research Centre, available here: https://eippcb.jrc.ec.europa.eu/sites/default/files/2019-11/CAK_BREF_102014.pdf, last accessed 19-07-2023. The activity starts when the raw materials enter the process. From cradle, i.e. including all upstream activities. This activity ends with the production of gaseous chlorine, sodium hydroxide and further products. Besides the electrolysis process, the following process steps are included in this activity: brine production, brine purification, as well as the final handling of the electrolysis products, without the chlorine liquefaction. Infrastructure is included in the dataset.
chlor-alkali electrolysis, membrane cell | ordinary transforming activity | Chemicals | 2011:Manufacture of basic chemicals | C - Manufacturing | sulfuric acid | 34231: Chemical elements n.e.c.; inorganic acids except phosphoric, nitric and sulphonitric; inorganic oxygen compoun[…] | sulfuric acid' is an inorganic substance with a CAS no. : 007664-93-9. It is called 'sulfuric acid' under IUPAC naming and its molecular formula is: H2O4S. It is liquid under normal conditions of temperature and pressure and appears in odourless form. It is modelled as a pure substance. Modelling this substance in a solution requires the user to add the solvent of their choice in their models. On a consumer level, is used in the following products: pH regulators and water treatment products, washing & cleaning products, metal surface treatment products, electrolytes for batteries and laboratory chemicals. On industrial sites, the substance is used for the manufacture of products in the following sectors: mining. This substance is used for the manufacture of: chemicals, metals, pulp, paper and paper products, food products and fabricated metal products. | 007664-93-9 | allocatable product | ecoQuery: https://ecoquery.ecoinvent.org/3.12/cutoff/dataset/276652/documentation This dataset represents the production of chlorine and sodium hydroxide (NaOH) by means of chlor-alkali electrolysis using a membrane cell. The chlor-alkali process is the main technology for the production of chlorine and sodium hydroxide. The chlor-alkali process involves the electrolysis of a salt solution using either mercury, diaphragm, or membrane cells. Brine is fed into the electrolysis unit, where it is electrochemically decomposed into chlorine, hydrogen, and sodium hydroxide. In Europe, around 85% of chlorine and sodium hydroxide production uses membrane cell technology, while in the United States, the figure is about 46%, with the remainder in both regions largely produced using diaphragm cells.; ;Chlorine is largely used in the synthesis of chlorinated organic compounds. PVC and isocyanates are the main drivers of chlor-alkali production in the EU-27 and EFTA countries (Euro Chlor 2013). These products are used in a wide range of applications, such as construction materials, plastics, clothing and pesticides.;Sodium hydroxide is a white odorless pellet or solid that is very soluble. Sodium hydroxide is used for the synthesis of other chemicals, and is used in the metal industry, the pulp and paper sector, the textile industry and in other various sectors.;This dataset is extrapolated from European data.;References: ;EuroChlor (2022): Chlorine (The Chlor-Alkali Process), An Eco-Profile and Environmental Product Declaration of the European Chlor-Alkali Industry.;Brinkmann T., Santonja G. G., Schorcht F., Roudier S., Delgado Sancho L. (2014): Best Available Techniques (BAT) Reference Document for the Production of Chlor-alkali, Joint Research Centre, available here: https://eippcb.jrc.ec.europa.eu/sites/default/files/2019-11/CAK_BREF_102014.pdf, last accessed 19-07-2023. The activity starts when the raw materials enter the process. From cradle, i.e. including all upstream activities. This activity ends with the production of gaseous chlorine, sodium hydroxide and further products. Besides the electrolysis process, the following process steps are included in this activity: brine production, brine purification, as well as the final handling of the electrolysis products, without the chlorine liquefaction. Infrastructure is included in the dataset.
chlor-alkali electrolysis, mercury cell | ordinary transforming activity | Chemicals | 2011:Manufacture of basic chemicals | C - Manufacturing | sodium hydroxide, without water, in 50% solution state | 34231: Chemical elements n.e.c.; inorganic acids except phosphoric, nitric and sulphonitric; inorganic oxygen compoun[…] | 'sodium hydroxide, without water, in 50% solution state' is an inorganic substance with a CAS no. : 001310-73-2. It is called 'sodium;hydroxide' under IUPAC naming and its molecular formula is: HNaO. It is solid under normal conditions of temperature and pressure , it appears as a white powdery solid, which are soluble in glycerol, alcohols and water. It is modelled as a pure substance. Industrially, this product is mostly used in 50% solution state. Modelling this substance in a solution requires the user to add the solvent of their choice in their models. On a consumer level, is used in the following products: laboratory chemicals. There is no publicly available information about the consumption of this substance on industrial sites. | 1310-73-2 | allocatable product | ecoQuery: https://ecoquery.ecoinvent.org/3.12/cutoff/dataset/29959/documentation This dataset represents the production of chlorine and sodium hydroxide (NaOH) by means of chlor-alkali electrolysis using a mercury cell. The chlor-alkali process is the main technology for the production of chlorine and sodium hydroxide. In this process, chlorine and sodium hydroxide are produced by electrolysis of a salt solution using either a mercury cell, diaphragm cell or membrane cell.;Chlorine is largely used in the synthesis of chlorinated organic compounds. PVC and isocyanates are the main drivers of chlor-alkali production in the EU-27 and EFTA countries (Euro Chlor 2013). These products are used in a wide range of applications, such as construction materials, plastics, clothing and pesticides.;Sodium hydroxide is a white odorless pellet or solid that is very soluble. Sodium hydroxide is used for the synthesis of other chemicals, and is used in the metal industry, the pulp and paper sector, the textile industry and in other various sectors.;This dataset is mainly based on a document concerning the best available techniques in the chlor-alkali manufacturing industry (European Commission 2001).;References:;Althaus H.-J., Chudacoff M., Hischier R., Jungbluth N., Osses M. and Primas A. (2007) Life Cycle Inventories of Chemicals. Final report ecoinvent data v2.0 No. 8. Swiss Centre for Life Cycle Inventories, Dübendorf, CH.;European Commission (2001) Integrated Pollution Prevention and Control (IPPC) - Reference Document on Best Available Techniques in the Chlor-Alkali Manufacturing Industry. Institute for Prospective Technological Studies, Sevilla.;Euro Chlor (2013) An Eco-profile and Environmental Product Declaration of the European Chlor-Alkali Industry, Chlorine (The chlor-alkali process). The activity starts when the raw materials enter the process. From cradle, i.e. including all upstream activities. This activity ends with the production of gaseous chlorine and sodium hydroxide. Besides the electrolysis process in a mercury cell, the following process steps are included in this process: brine production, brine purification, brine resaturation as well as the final handling of the electrolysis products, without the chlorine liquefaction.
chlor-alkali electrolysis, mercury cell | ordinary transforming activity | Chemicals | 2011:Manufacture of basic chemicals | C - Manufacturing | chlorine, gaseous | 34231: Chemical elements n.e.c.; inorganic acids except phosphoric, nitric and sulphonitric; inorganic oxygen compoun[…] | 'chlorine, gaseous' is an inorganic substance with a CAS no. : 007782-50-5. It is called 'molecular chlorine' under IUPAC naming and its molecular formula is: Cl2. It is gas under normal conditions of temperature and pressure as a greenish-yellow gas with an irritating, pungent odor. It is modelled as a pure substance. Modelling this substance in a solution requires the user to add the solvent of their choice in their models. On a consumer level, is used in the following products: laboratory chemicals, water treatment chemicals, biocides (e.g. disinfectants, pest control products) and washing & cleaning products. There is no publicly available information about the consumption of this substance on industrial sites. | 7782-50-5 | allocatable product | ecoQuery: https://ecoquery.ecoinvent.org/3.12/cutoff/dataset/28084/documentation This dataset represents the production of chlorine and sodium hydroxide (NaOH) by means of chlor-alkali electrolysis using a mercury cell. The chlor-alkali process is the main technology for the production of chlorine and sodium hydroxide. In this process, chlorine and sodium hydroxide are produced by electrolysis of a salt solution using either a mercury cell, diaphragm cell or membrane cell.;Chlorine is largely used in the synthesis of chlorinated organic compounds. PVC and isocyanates are the main drivers of chlor-alkali production in the EU-27 and EFTA countries (Euro Chlor 2013). These products are used in a wide range of applications, such as construction materials, plastics, clothing and pesticides.;Sodium hydroxide is a white odorless pellet or solid that is very soluble. Sodium hydroxide is used for the synthesis of other chemicals, and is used in the metal industry, the pulp and paper sector, the textile industry and in other various sectors.;This dataset is mainly based on a document concerning the best available techniques in the chlor-alkali manufacturing industry (European Commission 2001).;References:;Althaus H.-J., Chudacoff M., Hischier R., Jungbluth N., Osses M. and Primas A. (2007) Life Cycle Inventories of Chemicals. Final report ecoinvent data v2.0 No. 8. Swiss Centre for Life Cycle Inventories, Dübendorf, CH.;European Commission (2001) Integrated Pollution Prevention and Control (IPPC) - Reference Document on Best Available Techniques in the Chlor-Alkali Manufacturing Industry. Institute for Prospective Technological Studies, Sevilla.;Euro Chlor (2013) An Eco-profile and Environmental Product Declaration of the European Chlor-Alkali Industry, Chlorine (The chlor-alkali process). The activity starts when the raw materials enter the process. From cradle, i.e. including all upstream activities. This activity ends with the production of gaseous chlorine and sodium hydroxide. Besides the electrolysis process in a mercury cell, the following process steps are included in this process: brine production, brine purification, brine resaturation as well as the final handling of the electrolysis products, without the chlorine liquefaction.
chlor-alkali electrolysis, mercury cell | ordinary transforming activity | Chemicals | 2011:Manufacture of basic chemicals | C - Manufacturing | hydrogen, gaseous, low pressure | 34210: Hydrogen, nitrogen, oxygen, carbon dioxide and rare gases; inorganic oxygen compounds of non-metals n.e.c. | hydrogen, gaseous, low pressure' is an inorganic substance with a CAS no. : 001333-74-0. It is called 'molecular hydrogen' under IUPAC naming and its molecular formula is: H2. It is gas under normal applied low pressure and it has no odor. It is modelled as a pure substance. Modelling this substance in a solution requires the user to add the solvent of their choice in their models. On a consumer level, is used in the following products: Fuels and related products, water treatment products. On industrial sites, the substance is used for the manufacture of products in the following sectors: Fuels and fuel additives, functional fluids (closed systems), intermediates, laboratory chemicals, odor agents, oxidizing/reducing agents, processing aids, specific to petroleum production. | 001333-74-0 | allocatable product | ecoQuery: https://ecoquery.ecoinvent.org/3.12/cutoff/dataset/29452/documentation This dataset represents the production of chlorine and sodium hydroxide (NaOH) by means of chlor-alkali electrolysis using a mercury cell. The chlor-alkali process is the main technology for the production of chlorine and sodium hydroxide. In this process, chlorine and sodium hydroxide are produced by electrolysis of a salt solution using either a mercury cell, diaphragm cell or membrane cell.;Chlorine is largely used in the synthesis of chlorinated organic compounds. PVC and isocyanates are the main drivers of chlor-alkali production in the EU-27 and EFTA countries (Euro Chlor 2013). These products are used in a wide range of applications, such as construction materials, plastics, clothing and pesticides.;Sodium hydroxide is a white odorless pellet or solid that is very soluble. Sodium hydroxide is used for the synthesis of other chemicals, and is used in the metal industry, the pulp and paper sector, the textile industry and in other various sectors.;This dataset is mainly based on a document concerning the best available techniques in the chlor-alkali manufacturing industry (European Commission 2001).;References:;Althaus H.-J., Chudacoff M., Hischier R., Jungbluth N., Osses M. and Primas A. (2007) Life Cycle Inventories of Chemicals. Final report ecoinvent data v2.0 No. 8. Swiss Centre for Life Cycle Inventories, Dübendorf, CH.;European Commission (2001) Integrated Pollution Prevention and Control (IPPC) - Reference Document on Best Available Techniques in the Chlor-Alkali Manufacturing Industry. Institute for Prospective Technological Studies, Sevilla.;Euro Chlor (2013) An Eco-profile and Environmental Product Declaration of the European Chlor-Alkali Industry, Chlorine (The chlor-alkali process). The activity starts when the raw materials enter the process. From cradle, i.e. including all upstream activities. This activity ends with the production of gaseous chlorine and sodium hydroxide. Besides the electrolysis process in a mercury cell, the following process steps are included in this process: brine production, brine purification, brine resaturation as well as the final handling of the electrolysis products, without the chlorine liquefaction.
chloridazon production | ordinary transforming activity | Chemicals | 2011:Manufacture of basic chemicals | C - Manufacturing | chloridazon | 34663: Herbicides, anti-sprouting products and plant-growth regulators | 'chloridazon' is an organic substance with the CAS no.: 001698-60-8. It is called '5-amino-4-chloro-2-phenylpyridazin-3-one' under IUPAC naming and its molecular formula is: C10H8ClN3O. It is solid under normal conditions of temperature and pressure with no distinct odor. It is modelled as a pure substance. Modelling this substance in a solution requires the user to add the solvent of their choice in their models. Chloridazon is a herbicide applied to control weeds mainly on sugar beets and red table beets. It can be used pre-plant, pre-emergence and early post-emergence. There are no publicly available information about the consumption of this substance on industrial sites. | 001698-60-8 | allocatable product | ecoQuery: https://ecoquery.ecoinvent.org/3.12/cutoff/dataset/25829/documentation This dataset represents the production of 1 kg of chloridazon. Emissions are estimated. Energy consumptions and infrastructure are calculated with standard values. A yield of 95% per chemical step was assumed.;Chloridazon is an organic substance with the CAS no.: 001698-60-8. It is called '5-amino-4-chloro-2-phenylpyridazin-3-one' under IUPAC naming and its molecular formula is: C10H8ClN3O. It is solid under normal conditions of temperature and pressure with no distinct odor. It is modelled as a pure substance. Chloridazon is a herbicide applied to control weeds mainly on sugar beets and red table beets. It can be used pre-plant, pre-emergence and early post-emergence. There are no publicly available information about the consumption of this substance on industrial sites.;Reference(s):;Unger T., (1996). Pesticide Synthesis Handbook, Noyes Publication.;Appleby A.P., Muller F., Carpy, S., (2011): Weed Control, in Ullmanns Encyclopedia of Industrial Chemistry, Weinheim, Wiley-VCH.;Chemiepark GENDORF, Umwelterklärung 2016, https://www.gendorf.de/Nachbarn/Umweltschutz/Industrie%20und%20Nachhaltigkeit;Chemiepark GENDORF, Umwelterklärung 2017, https://www.gendorf.de/Nachbarn/Umweltschutz/Industrie%20und%20Nachhaltigkeit;Chemiepark GENDORF, Umwelterklärung 2020, https://www.gendorf.de/Nachbarn/Umweltschutz/Industrie%20und%20Nachhaltigkeit;Hischier, R. (2005) Establishing Life Cycle Inventories of Chemicals Based on Differing Data Availability (9 pp). The International Journal of Life Cycle Assessment, Volume 10, Issue 1, pp 59–67. 10.1065/lca2004.10.181.7 Cradle to gate. The activity starts when the raw materials enter the process. From cradle, i.e. including all upstream activities. Production of chloridazon production including materials, energy uses, infrastructure and emissions.
chlorine dioxide production | ordinary transforming activity | Chemicals | 2011:Manufacture of basic chemicals | C - Manufacturing | chlorine dioxide | 34110: Hydrocarbons and their halogenated, sulphonated, nitrated or nitrosated derivatives | 'chlorine dioxide' is an inorganic substance with a CAS no. : 010049-04-4. It is called 'chlorine dioxide' under IUPAC naming and its molecular formula is: ClO2. It is gas under normal conditions of temperature and pressure as a yellow to redish gas with a pungent odor. It is modelled as a pure substance. Modelling this substance in a solution requires the user to add the solvent of their choice in their models. On a consumer level, is used in the following products: paper chemicals and dyes and water treatment chemicals. There is no publicly available information about the consumption of this substance on industrial sites. | 10049-04-4 | allocatable product | ecoQuery: https://ecoquery.ecoinvent.org/3.12/cutoff/dataset/4675/documentation This dataset represents the production of 1 kg of chlorine dioxide by the R2 process. Chlorine dioxide is a gas of yellowish-green to orange colour. This substance has an irritant, pungent odour, similar to a mixture of chlorine and ozone. High concentrations of its gas are very explosive. Chlorine dioxide is furthermore easily soluble in water – but it is at the same time also a very unstable gas that easily decomposes into chlorine and oxygen (Vogt et al. 2010).;Chlorine gas is the most widely used bleaching agent, especially for high quality cellulose.;This dataset is based on literature data and stoechiometric calculations, as well as approximations based on data from a large chemical factory (Gendorf 2016).;References:;Hischier R. (2007) Life Cycle Inventories of Packagings & Graphical Papers. ecoinvent report No. 11. Swiss Centre for Life Cycle Inventories, Dübendorf, 2007.;Vogt, H., Balej, J., Bennett, J. E., Wintzer, P., Sheikh, S. A., Gallone, P., Vasudevan, S. and Pelin, K. 2010. Chlorine Oxides and Chlorine Oxygen Acids. Ullmann's Encyclopedia of Industrial Chemistry.;Gendorf (2016) Umwelterklärung 2015, Werk Gendorf Industriepark, www.gendorf.de. The activity starts when the raw materials enter the process. From cradle, i.e. including all upstream activities. This activity ends with the production of 1 kg of chlorine dioxide. The dataset includes the processing of the raw materials and chemicals used for production. It also includes estimated emissions to air and water from production (incomplete), as well as estimated energy demand and infrastructure of the plant (approximation). Solid wastes are omitted.
chlorine production, liquid | ordinary transforming activity | Chemicals | 2011:Manufacture of basic chemicals | C - Manufacturing | chlorine, liquid | 34231: Chemical elements n.e.c.; inorganic acids except phosphoric, nitric and sulphonitric; inorganic oxygen compoun[…] | 'chlorine, liquid' is an inorganic substance with a CAS no. : 007782-50-5. It is called 'molecular chlorine' under IUPAC naming and its molecular formula is: Cl2. It is liquid under normal conditions of temperature and pressure and appears as a greenish-yellow compressed liquefied gas with a pungent odor. It is modelled as a pure substance. Modelling this substance in a solution requires the user to add the solvent of their choice in their models. On a consumer level, is used in the following products: laboratory chemicals, water treatment chemicals, biocides (e.g. disinfectants, pest control products) and washing & cleaning products. There is no publicly available information about the consumption of this substance on industrial sites. | 7782-50-5 | allocatable product | ecoQuery: https://ecoquery.ecoinvent.org/3.12/cutoff/dataset/17811/documentation A simple dataset modelling the liquefaction of gaseous chlorine. This is based on the old dataset of the liquid chlorine production mix in ecoinvent v2.x. Further background information is available in the main source. From cradle, i.e. including all upstream activities. Only the liquefaction step is included.
chlorine, for reuse in titanium tetrachloride production, to generic market for chlorine | ordinary transforming activity | Chemicals | 2011:Manufacture of basic chemicals | C - Manufacturing | chlorine, liquid | 34231: Chemical elements n.e.c.; inorganic acids except phosphoric, nitric and sulphonitric; inorganic oxygen compoun[…] | 'chlorine, liquid' is an inorganic substance with a CAS no. : 007782-50-5. It is called 'molecular chlorine' under IUPAC naming and its molecular formula is: Cl2. It is liquid under normal conditions of temperature and pressure and appears as a greenish-yellow compressed liquefied gas with a pungent odor. It is modelled as a pure substance. Modelling this substance in a solution requires the user to add the solvent of their choice in their models. On a consumer level, is used in the following products: laboratory chemicals, water treatment chemicals, biocides (e.g. disinfectants, pest control products) and washing & cleaning products. There is no publicly available information about the consumption of this substance on industrial sites. | 7782-50-5 | allocatable product | ecoQuery: https://ecoquery.ecoinvent.org/3.12/cutoff/dataset/24943/documentation This activity links chlorine, obtained from the electrolysis of magnesium chloride that is produced during the production of titanium sponge, to the market for chlorine, liquid.;As the chlorine that is recovered through the electrolysis of magnesium chloride is exclusively reused for the production of titanium tetrachloride, it is assumed that it actually does not supply the market for chlorine. For this reason, the production volume is a dummy value.;The purpose of this activity is to link the recovered chlorine to the market for "chlorine, liquid" in the Consequential system model. In that system model, the activities that are consuming chlorine recovered through the electrolysis of magnesium chloride get instead supplied by the marginal suppliers of chlorine, liquid. From cradle, i.e. including all upstream activities.
chlorine, for reuse in zirconium and hafnium tetrachloride production, to generic market for chlorine | ordinary transforming activity | Chemicals | 2011:Manufacture of basic chemicals | C - Manufacturing | chlorine, liquid | 34231: Chemical elements n.e.c.; inorganic acids except phosphoric, nitric and sulphonitric; inorganic oxygen compoun[…] | 'chlorine, liquid' is an inorganic substance with a CAS no. : 007782-50-5. It is called 'molecular chlorine' under IUPAC naming and its molecular formula is: Cl2. It is liquid under normal conditions of temperature and pressure and appears as a greenish-yellow compressed liquefied gas with a pungent odor. It is modelled as a pure substance. Modelling this substance in a solution requires the user to add the solvent of their choice in their models. On a consumer level, is used in the following products: laboratory chemicals, water treatment chemicals, biocides (e.g. disinfectants, pest control products) and washing & cleaning products. There is no publicly available information about the consumption of this substance on industrial sites. | 7782-50-5 | allocatable product | ecoQuery: https://ecoquery.ecoinvent.org/3.12/cutoff/dataset/26600/documentation This activity links chlorine, obtained from the electrolysis of magnesium chloride that is produced during the production of zirconium & hafnium sponge, to the market for chlorine, liquid.;As the chlorine that is recovered through the electrolysis of magnesium chloride is exclusively reused for the production of zirconium and hafnium tetrachloride, it is assumed that it actually does not supply the market for chlorine. For this reason, the production volume is a dummy value.;The purpose of this activity is to link the recovered chlorine to the market for "chlorine, liquid" in the Consequential system model. In that system model, the activities that are consuming chlorine recovered through the electrolysis of magnesium chloride get instead supplied by the marginal suppliers of chlorine, liquid. From cradle, i.e. including all upstream activities.
chlormequat chloride production | ordinary transforming activity | Chemicals | 2011:Manufacture of basic chemicals | C - Manufacturing | chlormequat chloride | 34663: Herbicides, anti-sprouting products and plant-growth regulators | chloromequat chloride' is an organic substance with the CAS no.: 000999-81-5. It is called '2-Chloro-N,N,N-trimethylethanaminium chloride' under IUPAC naming and its molecular formula is: C5H13Cl2N. It is solid under normal conditions of temperature and pressure and appears as white crystals with an amine (fish-like) odor. It is modelled as a pure substance. Modelling this substance in a solution requires the user to add the solvent of their choice in their models. Chloromequat chloride is a plant frowth regulator which can be applied on many ornamentals grown in greenhouses, shadehouses and nurseries (e.g. begonias, vincas and hibiscus). In addition, it can be used for cotton, grapes, wheat, mango, tabacco and different vegetables. Outdoor use is limited to containerized ornamentals. There are no publicly available information about the consumption of this substance on industrial sites. | 000999-81-5 | allocatable product | ecoQuery: https://ecoquery.ecoinvent.org/3.12/cutoff/dataset/26823/documentation This dataset represents the production of 1kg of chlormequat chloride from trimethylamine and 1,2-dichloroethane. Emissions are estimated. Energy consumptions and infrastructure are calculated with standard values. An overall yield of 95% was assumed.;chlormequat chloride is an organic substance with the CAS no.: 000999-81-5. It is called '2-Chloro-N,N,N-trimethylethanaminium chloride' under IUPAC naming and its molecular formula is: C5H13Cl2N. It is solid under normal conditions of temperature and pressure and appears as white crystals with an amine (fish-like) odor. It is modelled as a pure substance. Modelling this substance in a solution requires the user to add the solvent of their choice in their models. chlormequat chloride is a plant frowth regulator which can be applied on many ornamentals grown in greenhouses, shadehouses and nurseries (e.g. begonias, vincas and hibiscus). In addition, it can be used for cotton, grapes, wheat, mango, tabacco and different vegetables. Outdoor use is limited to containerized ornamentals. There are no publicly available information about the consumption of this substance on industrial sites.;Reference(s):;Sauter H., Zeeh B., (2009): Plant Growth Regulators, in Ullmanns Encyclopedia of Industrial Chemistry, Weinheim, Wiley-VCH.;Chemiepark GENDORF, Umwelterklärung 2016, https://www.gendorf.de/Nachbarn/Umweltschutz/Industrie%20und%20Nachhaltigkeit;Chemiepark GENDORF, Umwelterklärung 2017, https://www.gendorf.de/Nachbarn/Umweltschutz/Industrie%20und%20Nachhaltigkeit;Chemiepark GENDORF, Umwelterklärung 2020, https://www.gendorf.de/Nachbarn/Umweltschutz/Industrie%20und%20Nachhaltigkeit;European Chemicals Agency ECHA: Chlormequat chloride, Substance Info Card (last accessed 2020-12-23).;GESTIS Database: Chlormequatchlorid (last accessed 2020-12-23).;Hazardous Substances Data Bank (HSDB): Chlormequat chloride (last accessed 2020-12-23).;Unger T., (1996). Pesticide Synthesis Handbook, Noyes Publication.;Hischier, R. (2005) Establishing Life Cycle Inventories of Chemicals Based on Differing Data Availability (9 pp). The International Journal of Life Cycle Assessment, Volume 10, Issue 1, pp 59–67. 10.1065/lca2004.10.181.7 Cradle to gate. The activity starts when the raw materials enter the process. From cradle, i.e. including all upstream activities. Production of chlormequat chloride production including materials, energy uses, infrastructure and emissions.
chloroacetic acid production | ordinary transforming activity | Chemicals | 2011:Manufacture of basic chemicals | C - Manufacturing | chloroacetic acid | 34120: Industrial monocarboxylic fatty acids; acid oils from refining | 'chloroacetic acid' is an organic substance with a CAS no. : 000079-11-8. It is called '2-chloroacetic acid' under IUPAC naming and its molecular formula is: C2H3ClO2. It is solid under normal conditions of temperature and pressure as colorless to white crystalls with a vinegar-like odor. It is soluble in water and most common organic solvent (e.g. acetone, methanol, diethyl ether, chloroform). It is modelled as a pure substance. Modelling this substance in a solution requires the user to add the solvent of their choice in their models. On a consumer level, is used in the following products: plant protection products, paper chemicals and dyes, pharmaceuticals, polymers and cosmetics and personal care products There is no publicly available information about the consumption of this substance on industrial sites. | 79-11-8 | allocatable product | ecoQuery: https://ecoquery.ecoinvent.org/3.12/cutoff/dataset/1186/documentation Production of monochloroacetic acid (MCA) from the reaction of acetic acid with chlorine.;[This dataset was already contained in the ecoinvent database version 2. It was not individually updated during the transfer to ecoinvent version 3. Life Cycle Impact Assessment results may still have changed, as they are affected by changes in the supply chain, i.e. in other datasets. This dataset was generated following the ecoinvent quality guidelines for version 2. It may have been subject to central changes described in the ecoinvent version 3 change report (http://www.ecoinvent.org/database/ecoinvent-version-3/reports-of-changes/), and the results of the central updates were reviewed extensively. The changes added e.g. consistent water flows and other information throughout the database. The documentation of this dataset can be found in the ecoinvent reports of version 2, which are still available via the ecoinvent website. The change report linked above covers all central changes that were made during the conversion process.] From cradle, i.e. including all upstream activities. All precursors and transports, as well as infrastructure.
chloroacetyl chloride production | ordinary transforming activity | Chemicals | 2011:Manufacture of basic chemicals | C - Manufacturing | chloroacetyl chloride | 34140: Carboxylic acids and their anhydrides, halides, peroxides and peroxyacids and their halogenated, sulphonated, […] | 'chloroacetyl chloride' is an organic substance with a CAS no. : 000079-04-9. It is called '2-chloroacetyl chloride' under IUPAC naming and its molecular formula is: C2H2Cl2O. It is liquid under normal conditions of temperature and pressure and appears as colorless to yellow with a distinct odor. It is modelled as a pure substance. Modelling this substance in a solution requires the user to add the solvent of their choice in their models. On a consumer level, is used in the following products: laboratory chemicals. There is no publicly available information about the consumption of this substance on industrial sites. | 000079-04-9 | allocatable product | ecoQuery: https://ecoquery.ecoinvent.org/3.12/cutoff/dataset/4611/documentation The process “chloroacetyl chloride, at plant, GLO" is modelled for the production of chloroacetyl chloride from chloroacetic acid. Raw materials are modelled with a stoechiometric calculation. Emissions are estimated. Energy consumptions, infrastructure and transports are calculated with standard values.;Chloroacetyl chloride (ClCH2COCl; CAS 79-04-9) ] is a colourless, highly corrosive liquid that has a pungent odour and fumes when exposed to moist air. Chloroacetyl chloride is usually manufactured from chloroacetic acid by reaction with phosphorus trichloride, thionyl chloride, sulfuryl chloride, or phosgene. It is also obtained by chlorination of acetyl chloride in the presence of stronger aliphatic acids, preferably chloroacetic acids, or from sodium chloroacetate and the usual chlorinating agents.;One patent describes the manufacture of chloroacetyl chloride by chlorination of a mixture of 5 – 50 wt % acetyl chloride in acetic anhydride at 70 – 100 °C.;Another claims reaction of chloroacetic acid and trichloroethylene in the presence of iron(III) chloride and hydrochloric acid at 150 °C and 2 MPa.;Chloroacetyl chloride also has been obtained in 97.1 % yield and with a purity of 99.8 % by reacting chloroacetic acid with phosgene in the presence of palladium chloride at 110 °C.;Chlorination of ketene, which must be present in an excess of at least 50 %, at 100 – 200 °C gives chloroacetyl chloride with less than 7 % dichloroacetyl chloride.;Chloroacetyl chloride can also be made from 1,2-dichloroethylene and oxygen by using catalysts, such as bromine.;;Chloroacetyl chloride is used for many syntheses, e.g., to make adrenaline, chloroacetic acid esters, and the anhydride.;Frischknecht R., Jungbluth N., Althaus H.-J., Doka G., Dones R., Heck T., Hellweg S., Hischier R., Nemecek T., Rebitzer G. and Spielmann M. (2007) Overview and Methodology. Final report ecoinvent v2.0 No. 1. Swiss Centre for Life Cycle Inventories, Dübendorf, CH, retrieved from: www.ecoinvent.org.;;Gendorf (2000) Umwelterklärung 2000, Werk Gendorf. Werk Gendorf, Burgkirchen as pdf-File under: http://www.gendorf.de/pdf/umwelterklaerung2000.pdf;;Kim S., Overcash M.: Energy in chemical manufacturing processes: gate-to-gate information for life cycle as-sessment. In: Journal of Chemical Technology & Biotechnology vol. 78, no. 9: 995-1005(11). 2003;;Günter Koenig, Elmar Lohmar, Norbert Rupprich: Chloroacetic Acids. Published online: 2003. In: Ullmann's Encyclopedia of Industrial Chemistry, Seventh Edition, 2004 Electronic Release (ed. Fiedler E., Grossmann G., Kersebohm D., Weiss G. and Witte C.). 7 th Elec-tronic Release Edition. Wiley InterScience, New York, Online-Version under: DOI: 10.1002/14356007.a06_537 From cradle, i.e. including all upstream activities. production of chloroacetyl chloride including materials, energy uses, infrastructure, and emissions
chlorobenzenes production, benzene chlorination | ordinary transforming activity | Chemicals | 2011:Manufacture of basic chemicals | C - Manufacturing | o-dichlorobenzene | 34310: Synthetic organic colouring matter and preparations based thereon; synthetic organic products of a kind used a[…] | 'o-dichlorobenzene' is an organic substance with a CAS no. : 000095-50-1. It is called '1,2-dichlorobenzene' under IUPAC naming and its molecular formula is: C6H4Cl2. It is liquid under normal conditions of temperature and pressure. It is modelled as a pure substance. Modelling this substance in a solution requires the user to add the solvent of their choice in their models. There is no publicly available information about the consumption of this substance on a consumer level. On industrial sites, the substance is used for the manufacture of products in the following sectors: pH regulators and water treatment products, laboratory chemicals and heat transfer fluids. This substance is used for the synthesis of other substances (use as intermediate). | 95-50-1 | allocatable product | ecoQuery: https://ecoquery.ecoinvent.org/3.12/cutoff/dataset/3790/documentation Benzene chlorination is the most important process to produce monochlorobenzene. Most monochlorobenzene is now produced in continuously operated plants. Depending on the ratio of benzene to chlorine chosen, one can achieve either a low rate of benzene conversion and little dichlorobenzene formation, or almost complete conversion of the benzene with a higher degree of dichlorobenzene formation. Which of the two alternatives is favoured depends on a profitability calculation in which the distillation costs occassioned by the dichlorobenzenes need to be taken into account. From the reception of benzene and chlorine at the factory gate. From cradle, i.e. including all upstream activities. The activity ends by the fractional distillation of the products and their availability for subsequent storage or transport. Operation under stable conditions is assumed. Transient and unstable operations like start-up and close-down are not included. Storage and transport of the final product are also not included.
chlorobenzenes production, benzene chlorination | ordinary transforming activity | Chemicals | 2011:Manufacture of basic chemicals | C - Manufacturing | p-dichlorobenzene | 34110: Hydrocarbons and their halogenated, sulphonated, nitrated or nitrosated derivatives | 'p-dichlorobenzene' is an organic substance with a CAS no. : 000106-46-7. It is called '1,4-dichlorobenzene' under IUPAC naming and its molecular formula is: C6H4Cl2. It is solid under normal conditions of temperature and pressure and has a crystalline form. It is modelled as a pure substance. Modelling this substance in a solution requires the user to add the solvent of their choice in their models. On a consumer level, is used in the following products: air care products and polymers. On industrial sites, the substance is used for the manufacture of products in the following sectors: fillers, putties, plasters, modelling clay, metal surface treatment products, non-metal-surface treatment products and heat transfer fluids. This substance is used for the synthesis of other substances (use as intermediate). | 106-46-7 | allocatable product | ecoQuery: https://ecoquery.ecoinvent.org/3.12/cutoff/dataset/1004/documentation Benzene chlorination is the most important process to produce monochlorobenzene. Most monochlorobenzene is now produced in continuously operated plants. Depending on the ratio of benzene to chlorine chosen, one can achieve either a low rate of benzene conversion and little dichlorobenzene formation, or almost complete conversion of the benzene with a higher degree of dichlorobenzene formation. Which of the two alternatives is favoured depends on a profitability calculation in which the distillation costs occassioned by the dichlorobenzenes need to be taken into account. From the reception of benzene and chlorine at the factory gate. From cradle, i.e. including all upstream activities. The activity ends by the fractional distillation of the products and their availability for subsequent storage or transport. Operation under stable conditions is assumed. Transient and unstable operations like start-up and close-down are not included. Storage and transport of the final product are also not included.
chlorobenzenes production, benzene chlorination | ordinary transforming activity | Chemicals | 2011:Manufacture of basic chemicals | C - Manufacturing | monochlorobenzene | 34110: Hydrocarbons and their halogenated, sulphonated, nitrated or nitrosated derivatives | 'monochlorobenzene' is an organic substance with a CAS no. : 000108-90-7. It is called 'chlorobenzene' under IUPAC naming and its molecular formula is: C6H5Cl. It is liquid under normal conditions of temperature and pressure. It is modelled as a pure substance. Modelling this substance in a solution requires the user to add the solvent of their choice in their models. There is no publicly available information about the consumption of this substance on a consumer level. On industrial sites, the substance is used for the manufacture of products in the following sectors: heat transfer fluids, pH regulators and water treatment products and laboratory chemicals. This substance is used for the synthesis of other substances (use as intermediate). | 108-90-7 | allocatable product | ecoQuery: https://ecoquery.ecoinvent.org/3.12/cutoff/dataset/7020/documentation Benzene chlorination is the most important process to produce monochlorobenzene. Most monochlorobenzene is now produced in continuously operated plants. Depending on the ratio of benzene to chlorine chosen, one can achieve either a low rate of benzene conversion and little dichlorobenzene formation, or almost complete conversion of the benzene with a higher degree of dichlorobenzene formation. Which of the two alternatives is favoured depends on a profitability calculation in which the distillation costs occassioned by the dichlorobenzenes need to be taken into account. From the reception of benzene and chlorine at the factory gate. From cradle, i.e. including all upstream activities. The activity ends by the fractional distillation of the products and their availability for subsequent storage or transport. Operation under stable conditions is assumed. Transient and unstable operations like start-up and close-down are not included. Storage and transport of the final product are also not included.
chlorobenzenes production, benzene chlorination | ordinary transforming activity | Chemicals | 2011:Manufacture of basic chemicals | C - Manufacturing | hydrochloric acid, without water, in 30% solution state | 34231: Chemical elements n.e.c.; inorganic acids except phosphoric, nitric and sulphonitric; inorganic oxygen compoun[…] | 'hydrochloric acid, without water, in 30% solution state' is an inorganic substance with a CAS no. : 007647-01-0. It is called 'chlorane' under IUPAC naming and its molecular formula is: ClH. It is liquid under normal conditions of temperature and pressure with a sharp, irritating odor. This dataset represents a pure substance (100% active substance). Industrially, this product is mostly used in 30% solution state. Modelling this substance in a solution requires the user to add the solvent of their choice in their models. On a consumer level, is used in the following products: for the production of chlorides, for refining ore in the production of tin and tantalum, for pickling and cleaning of metal products, in electroplating, in removing scale from boilers, for the neutralization of basic systems, as a laboratory reagent, as a catalyst and solvent in organic syntheses, in the manufacture of fertilizers and dyes, for hydrolyzing starch and proteins in the preparation of various food products, and in the photographic, textile, and rubber industries. There is no publicly available information about the consumption of this substance on industrial sites. | 7647-01-0 | allocatable product | ecoQuery: https://ecoquery.ecoinvent.org/3.12/cutoff/dataset/8788/documentation Benzene chlorination is the most important process to produce monochlorobenzene. Most monochlorobenzene is now produced in continuously operated plants. Depending on the ratio of benzene to chlorine chosen, one can achieve either a low rate of benzene conversion and little dichlorobenzene formation, or almost complete conversion of the benzene with a higher degree of dichlorobenzene formation. Which of the two alternatives is favoured depends on a profitability calculation in which the distillation costs occassioned by the dichlorobenzenes need to be taken into account. From the reception of benzene and chlorine at the factory gate. From cradle, i.e. including all upstream activities. The activity ends by the fractional distillation of the products and their availability for subsequent storage or transport. Operation under stable conditions is assumed. Transient and unstable operations like start-up and close-down are not included. Storage and transport of the final product are also not included.
chlorodifluoromethane production | ordinary transforming activity | Chemicals | 2011:Manufacture of basic chemicals | C - Manufacturing | chlorodifluoromethane | 34110: Hydrocarbons and their halogenated, sulphonated, nitrated or nitrosated derivatives | 'chlorodifluoromethane' is an organic substance with a CAS no. : 000075-45-6. It is called 'chloro(difluoro)methane' under IUPAC naming and its molecular formula is: CHClF2. It is gas under normal conditions of temperature and pressure with a faint sweet odor. It is modelled as a pure substance. Modelling this substance in a solution requires the user to add the solvent of their choice in their models. There is no publicly available information about the consumption of this substance on a consumer level. On industrial sites, the substance is used for the manufacture of products in the following sectors: refrigerants. | 75-45-6 | allocatable product | ecoQuery: https://ecoquery.ecoinvent.org/3.12/cutoff/dataset/5346/documentation Inventory for a chemical. Emissions of HFC-23 are much higher in the world wide average.;[This dataset was already contained in the ecoinvent database version 2. It was not individually updated during the transfer to ecoinvent version 3. Life Cycle Impact Assessment results may still have changed, as they are affected by changes in the supply chain, i.e. in other datasets. This dataset was generated following the ecoinvent quality guidelines for version 2. It may have been subject to central changes described in the ecoinvent version 3 change report (http://www.ecoinvent.org/database/ecoinvent-version-3/reports-of-changes/), and the results of the central updates were reviewed extensively. The changes added e.g. consistent water flows and other information throughout the database. The documentation of this dataset can be found in the ecoinvent reports of version 2, which are still available via the ecoinvent website. The change report linked above covers all central changes that were made during the conversion process.] From cradle, i.e. including all upstream activities. Gate to gate inventory for the production in the Netherlands, estimation for infrastructure and not including by-products.
chloroform production | ordinary transforming activity | Chemicals | 2011:Manufacture of basic chemicals | C - Manufacturing | chloroform | 34110: Hydrocarbons and their halogenated, sulphonated, nitrated or nitrosated derivatives | 'chloroform' is an organic substance with a CAS no. : 000067-66-3. It is called 'chloroform' under IUPAC naming and its molecular formula is: CHCl3. It is liquid under normal conditions of temperature and pressure and may have a sweetish odour. It is modelled as a pure substance. Modelling this substance in a solution requires the user to add the solvent of their choice in their models. There is no publicly available information about the consumption of this substance on a consumer level. On industrial sites, the substance is used for the manufacture of products in the following sectors: laboratory chemicals. This substance is used for the synthesis of other substances (use as intermediate). | 67-66-3 | allocatable product | ecoQuery: https://ecoquery.ecoinvent.org/3.12/cutoff/dataset/382/documentation Inventory for a chemical.;[This dataset was already contained in the ecoinvent database version 2. It was not individually updated during the transfer to ecoinvent version 3. Life Cycle Impact Assessment results may still have changed, as they are affected by changes in the supply chain, i.e. in other datasets. This dataset was generated following the ecoinvent quality guidelines for version 2. It may have been subject to central changes described in the ecoinvent version 3 change report (http://www.ecoinvent.org/database/ecoinvent-version-3/reports-of-changes/), and the results of the central updates were reviewed extensively. The changes added e.g. consistent water flows and other information throughout the database. The documentation of this dataset can be found in the ecoinvent reports of version 2, which are still available via the ecoinvent website. The change report linked above covers all central changes that were made during the conversion process.] From cradle, i.e. including all upstream activities. Gate to gate inventory for the production, estimation for infrastructure and not including by-products
chloromethyl methyl ether production | ordinary transforming activity | Chemicals | 2011:Manufacture of basic chemicals | C - Manufacturing | chloromethyl methyl ether | 34170: Ethers, alcohol peroxides, ether peroxides, epoxides, acetals and hemiacetals, and their halogenated, sulphona[…] | 'chloromethyl methyl ether' is an organic substance with a CAS no. : 000107-30-2. It is called 'chloro(methoxy)methane' under IUPAC naming and its molecular formula is: C2H5ClO. It is liquid under normal conditions of temperature and pressure as a colorless liquid with a pungent odor. It is modelled as a pure substance. Modelling this substance in a solution requires the user to add the solvent of their choice in their models. There is no publicly available information about the consumption of this substance on a consumer level. On industrial sites, the substance is used for the manufacture of products in the following sectors: chemicals and pharmaceuticals. | 000107-30-2 | allocatable product | ecoQuery: https://ecoquery.ecoinvent.org/3.12/cutoff/dataset/5700/documentation The functional unit represent 1 kg of anhydrous chloromethyl methyl ether. Large uncertainty of the process data due to weak and aged data on the production process and missing data on process emissions.;[This dataset was already contained in the ecoinvent database version 2. It was not individually updated during the transfer to ecoinvent version 3. Life Cycle Impact Assessment results may still have changed, as they are affected by changes in the supply chain, i.e. in other datasets. This dataset was generated following the ecoinvent quality guidelines for version 2. It may have been subject to central changes described in the ecoinvent version 3 change report (http://www.ecoinvent.org/database/ecoinvent-version-3/reports-of-changes/), and the results of the central updates were reviewed extensively. The changes added e.g. consistent water flows and other information throughout the database. The documentation of this dataset can be found in the ecoinvent reports of version 2, which are still available via the ecoinvent website. The change report linked above covers all central changes that were made during the conversion process.] From cradle, i.e. including all upstream activities. Raw materials and chemicals used for production, transport of materials to manufacturing plant, estimated emissions to air and water from production (incomplete), estimation of enegry demand and infrastructure of the plant (approximation). Solid wastes (as e.g. catalysts) omitted.
chloronitrobenzene production | ordinary transforming activity | Chemicals | 2011:Manufacture of basic chemicals | C - Manufacturing | chloronitrobenzene | 34110: Hydrocarbons and their halogenated, sulphonated, nitrated or nitrosated derivatives | 'chloronitrobenzene' is an organic substance with a CAS no. : 000088-73-3. It is called '1-chloro-2-nitrobenzene' under IUPAC naming and its molecular formula is: C6H4ClNO2. It is solid under normal conditions of temperature and pressure and appears as a yellow, crystalline solid with a sweet odor. It is modelled as a pure substance. Modelling this substance in a solution requires the user to add the solvent of their choice in their models. There is no publicly available information about the consumption of this substance on a consumer level. On industrial sites, the substance is used for the manufacture of products in the following sectors: chemicals, as an intermediate mainly to produce pesticides and dyes. | 000088-73-3 | allocatable product | ecoQuery: https://ecoquery.ecoinvent.org/3.12/cutoff/dataset/4764/documentation The process “chloronitrobenzene, at plant, GLO" is modelled for the production of chloronitrobenzene from chlorobenzene. Raw materials are modelled with a stoechiometric calculation. Emissions are estimated. Energy consumptions, infrastructure and transports are calculated with standard values.;o-Chloronitrobenzene (C6H4ClNO2; CAS 88-73-3, OCNB) crystallizes as light yellow monoclinic needles. The compound is very soluble in ether, benzene, or hot ethanol, but insoluble in water. Nitration of chlorobenzene with mixed acid typically gives an isomer mix in 98 % yield consisting of 34 – 36 % 2- chloronitrobenzene, 63 – 65 % 4- chloronitrobenzene, and only ca. 1 % 3- chloronitrobenzene. The ortho – para ratio of about 0.55 is in sharp contrast to the 1.6 obtained with nitrotoluene isomers. As with the nitration of toluene, much work has been done on isomer control so that the producer might have some flexibility towards the balance of isomer demand. Although no major change in ratio has been achieved, the situation is better for nitrochlorobenzene than nitrotoluenes, because the favored isomer is in much greater demand. In further contrast to the nitration of toluene, the nitration of chlorobenzene in the presence of phosphoric acid decreases the proportion of 4- chloronitrobenzene, and the use of phosphoric acid in the presence of a transition-metal catalyst is said to increase the ortho – para ratio to ca. 0.8.;Even though the rate of nitration of chlorobenzene is an order of magnitude slower than that of benzene, comparable temperatures (40 –70 °C) are adequate, and the techniques and equipment are very similar to those described for benzene. In Meissner units the slower reaction rate is compensated by placing additional reactors in series, thereby facilitating flexible operation of this plant type as a basis for multipurpose installations.;The mixed product output stream is the same whether produced by a batch or continuous process, and the isomers are separated by a combination of fractional crystallization and distillation. For a simple first separation the isomer mixture is held at a temperature slightly above its crystallization point (15 °C), whereby much of the 4- chloronitrobenzene crystallizes and can be separated. Fractional distillation gives a para-rich distillate containing all the meta isomer and an ortho-rich still residue. Each of these is crystallized, separated, and the liquid component is refractionated to gradually accumulate high-purity ortho and para products, together with intermediate fractions for continual recycle. point (15 °C), whereby much of the 4- chloronitrobenzene crystallizes and can be separated. Fractional distillation gives a para-rich distillate containing all the meta isomer and an ortho-rich still residue. Each of these is crystallized, separated, and the liquid component is refractionated to gradually accumulate high-purity ortho and para products, together with intermediate fractions for continual recycle. ;;2-Chloronitrobenzene derivatives find many outlets in the synthesis of colorants and effect chemicals. Reduction with iron produces 2-chloroaniline, and electrolytic reduction followed by rearrangement of the resulting hydrazo derivative leads to 3,3′-dichlorobenzidine, both of which are important diazo components. In the alternative, more economical hydrogenation process, a modified catalyst is required to inhibit dechlorination as a side reaction. Typically, a platinum on carbon catalyst, together with a small quantity of an inorganic acid acceptor such as magnesium oxide, is used; however, up to 2 % aniline may still be formed. The alternative use of morpholine as a dechlorination suppressor, rather than just an acid acceptor, is recommended for 2- and 4- chloronitrobenzene, this reduces the extent of dechlorination to 0.5 %. The use of modified catalyst systems based on platinum, rather than the conventional nickel catalyst used in the production of most aniline derivatives, is essential for hydrogenation of all nitrohalo aromatics. ;Frischknecht R., Jungbluth N., Althaus H.-J., Doka G., Dones R., Heck T., Hellweg S., Hischier R., Nemecek T., Rebitzer G. and Spielmann M. (2007) Overview and Methodology. Final report ecoinvent v2.0 No. 1. Swiss Centre for Life Cycle Inventories, Dübendorf, CH, retrieved from: www.ecoinvent.org.;;Gendorf (2000) Umwelterklärung 2000, Werk Gendorf. Werk Gendorf, Burgkirchen as pdf-File under: http://www.gendorf.de/pdf/umwelterklaerung2000.pdf;;Kim S., Overcash M.: Energy in chemical manufacturing processes: gate-to-gate information for life cycle as-sessment. In: Journal of Chemical Technology & Biotechnology vol. 78, no. 9: 995-1005(11). 2003;;Gerald Booth: Nitro Compounds, Aromatic. Published online: 2000. In: Ullmann's Encyclopedia of Industrial Chemistry, Seventh Edition, 2004 Electronic Release (ed. Fiedler E., Grossmann G., Kersebohm D., Weiss G. and Witte C.). 7 th Electronic Release Edition. Wiley InterScience, New York, Online-Version under: DOI: 10.1002/14356007.a17_411 From cradle, i.e. including all upstream activities. production of chloronitrobenzene including materials, energy uses, infrastructure, and emissions
chloroprene production, from acetylene hydrochlorination | ordinary transforming activity | Chemicals | 2011:Manufacture of basic chemicals | C - Manufacturing | chloroprene | 34: Basic chemicals | 'chloroprene' is an organic substance with a CAS no.: 000126-99-8. It is called '2-chlorobuta-1,3-diene' under IUPAC naming and its molecular formula is: C4H5Cl. It is liquid under normal conditions of temperature and pressure. The substance is modelled with a purity of 99.9%. There is no publicly available information about the consumption of this substance on a consumer level. On industrial sites, the substance is used for the manufacture of products in the following sectors: is consumed almost exclusively as a starting monomer for the production of the specialized rubber known as polychloroprene, while a small portion is converted to the co-monomer "2,3-dichloro-1,3-butadiene". | 126-99-8 | allocatable product | ecoQuery: https://ecoquery.ecoinvent.org/3.12/cutoff/dataset/94120/documentation This dataset represents the production of 1 kg of chloroprene, with a purity of 99.9%, through the reaction of acetylene and hydrochloric acid in the given geography.;Chloroprene (CAS: 126-99-8, C4H5Cl), a chloroolefin, is a clear colourless liquid with a pungent, ether-like odour. The demand for chloroprene is driven almost exclusively by the production of a specialized rubber known as polychloroprene. Consequently, the production volume closely mirrors that of its polymer counterpart, and they are usually produced in the same production site.;Chloroprene initially emerged as a byproduct in the divinylacetylene manufacturing process. Subsequently, two distinct commercial production pathways were established, employing different starting materials: chloroprene synthesis from (1) acetylene and (2) butadiene. During the 1960s, many countries transitioned from the original commercial route based on acetylene to the butadiene-based route. This shift in commercial routes was prompted by the declining price of butadiene feedstock compared to acetylene.;The acetylene process comprises two primary steps: (1) the dimerization of acetylene to yield vinylacetylene and (2) the hydrochlorination of vinylacetylene to yield chloroprene. The butadiene-based process consists of three main steps: (1) the chlorination of butadiene in either liquid or vapor phase, resulting in a mixture of 3,4-dichloro-1-butene and 1,4-dichloro-2-butene, (2) the catalytic isomerization of 1,4-dichloro-2-butene to 3,4-dichloro-1-butene, and (3) the caustic hydrochlorination of 3,4-dichloro-1-butene to yield chloroprene.;In this dataset, the raw material inputs, and process-specific material exchanges, are modelled with a generic stoichiometry-based tool, using literature or estimated yields. The emissions are modelled with a default value, which is estimated based on losses, unreacted chemicals, among others. At the same time, the energy consumption is based on data from literature sources. Finally, the auxiliary (i.e., cooling water and infrastructure) exchanges are modelled with a default value based on industry data from literature sources. For more information on the calculations refer to the sampling procedure.;References:;Marshall, K.A., Langer, E., Rassaerts, H., Kleinschmidt, P., Torkelson, T.R. and Beutel, K.K. (2024). Chloropropanes, Chlorobutanes, and Chlorobutenes. In Ullmann's Encyclopedia of Industrial Chemistry. https://doi.org/10.1002/14356007.o07_o01.pub2 The activity starts when the raw materials enter the process. From cradle, i.e. including all upstream activities. The activity ends with chloroprene being ready for further transformation or transportation at the production site gate. Materials entering the process are included as well as energy uses, infrastructure and direct emissions.
chloroprene production, from butadiene chlorination | ordinary transforming activity | Chemicals | 2011:Manufacture of basic chemicals | C - Manufacturing | sodium chloride, powder | 16200: Salt and pure sodium chloride; sea water | 'sodium chloride, powder' is an inorganic substance with a CAS no. : 007647-14-5. It is called 'sodium chloride' under IUPAC naming and its molecular formula is: NaCl. It is solid under normal conditions of temperature and pressure and appears as a white crystalline solid. It is modelled as a pure substance. Modelling this substance in a solution requires the user to add the solvent of their choice in their models. On a consumer level, is used in the following products: cosmetics and personal care products, fertilisers, anti-freeze products, perfumes and fragrances and water treatment chemicals. On industrial sites, the substance is used for the manufacture of products in the following sectors: formulation of mixtures and/or re-packaging, textile, leather or fur, pulp, paper and paper products, chemicals, mineral products (e.g. plasters, cement) and electrical, electronic and optical equipment. | 7647-14-5 | allocatable product | ecoQuery: https://ecoquery.ecoinvent.org/3.12/cutoff/dataset/94172/documentation This dataset represents the production of 1 kg of chloroprene, with a purity of 99.9%, through the reaction of butadiene with chlorine in the given geography.;Chloroprene (CAS: 126-99-8, C4H5Cl), a chloroolefin, is a clear colourless liquid with a pungent, ether-like odour. The demand for chloroprene is driven almost exclusively by the production of a specialized rubber known as polychloroprene. Consequently, the production volume closely mirrors that of its polymer counterpart, and they are usually produced in the same production site.;Chloroprene initially emerged as a byproduct in the divinylacetylene manufacturing process. Subsequently, two distinct commercial production pathways were established, employing different starting materials: chloroprene synthesis from (1) acetylene and (2) butadiene. During the 1960s, many countries transitioned from the original commercial route based on acetylene to the butadiene-based route. This shift in commercial routes was prompted by the declining price of butadiene feedstock compared to acetylene.;The acetylene process comprises two primary steps: (1) the dimerization of acetylene to yield vinylacetylene and (2) the hydrochlorination of vinylacetylene to yield chloroprene. The butadiene-based process consists of three main steps: (1) the chlorination of butadiene in either liquid or vapor phase, resulting in a mixture of 3,4-dichloro-1-butene and 1,4-dichloro-2-butene, (2) the catalytic isomerization of 1,4-dichloro-2-butene to 3,4-dichloro-1-butene, and (3) the caustic hydrochlorination of 3,4-dichloro-1-butene to yield chloroprene.;In this dataset, the raw material inputs, and process-specific material exchanges, are modelled with a generic stoichiometry-based tool, using literature or estimated yields. The emissions are modelled with a default value, which is estimated based on losses, unreacted chemicals, among others. At the same time, the energy consumption is based on data from literature sources. Finally, the auxiliary (i.e., cooling water and infrastructure) exchanges are modelled with a default value based on industry data from literature sources. For more information on the calculations refer to the sampling procedure.;References:;Marshall, K.A., Langer, E., Rassaerts, H., Kleinschmidt, P., Torkelson, T.R. and Beutel, K.K. (2024). Chloropropanes, Chlorobutanes, and Chlorobutenes. In Ullmann's Encyclopedia of Industrial Chemistry. https://doi.org/10.1002/14356007.o07_o01.pub2 The activity starts when the raw materials enter the process. From cradle, i.e. including all upstream activities. The activity ends with chloroprene being ready for further transformation or transportation at the production site gate. Materials entering the process are included as well as energy uses, infrastructure and direct emissions.
chloroprene production, from butadiene chlorination | ordinary transforming activity | Chemicals | 2011:Manufacture of basic chemicals | C - Manufacturing | chloroprene | 34: Basic chemicals | 'chloroprene' is an organic substance with a CAS no.: 000126-99-8. It is called '2-chlorobuta-1,3-diene' under IUPAC naming and its molecular formula is: C4H5Cl. It is liquid under normal conditions of temperature and pressure. The substance is modelled with a purity of 99.9%. There is no publicly available information about the consumption of this substance on a consumer level. On industrial sites, the substance is used for the manufacture of products in the following sectors: is consumed almost exclusively as a starting monomer for the production of the specialized rubber known as polychloroprene, while a small portion is converted to the co-monomer "2,3-dichloro-1,3-butadiene". | 126-99-8 | allocatable product | ecoQuery: https://ecoquery.ecoinvent.org/3.12/cutoff/dataset/94020/documentation This dataset represents the production of 1 kg of chloroprene, with a purity of 99.9%, through the reaction of butadiene with chlorine in the given geography.;Chloroprene (CAS: 126-99-8, C4H5Cl), a chloroolefin, is a clear colourless liquid with a pungent, ether-like odour. The demand for chloroprene is driven almost exclusively by the production of a specialized rubber known as polychloroprene. Consequently, the production volume closely mirrors that of its polymer counterpart, and they are usually produced in the same production site.;Chloroprene initially emerged as a byproduct in the divinylacetylene manufacturing process. Subsequently, two distinct commercial production pathways were established, employing different starting materials: chloroprene synthesis from (1) acetylene and (2) butadiene. During the 1960s, many countries transitioned from the original commercial route based on acetylene to the butadiene-based route. This shift in commercial routes was prompted by the declining price of butadiene feedstock compared to acetylene.;The acetylene process comprises two primary steps: (1) the dimerization of acetylene to yield vinylacetylene and (2) the hydrochlorination of vinylacetylene to yield chloroprene. The butadiene-based process consists of three main steps: (1) the chlorination of butadiene in either liquid or vapor phase, resulting in a mixture of 3,4-dichloro-1-butene and 1,4-dichloro-2-butene, (2) the catalytic isomerization of 1,4-dichloro-2-butene to 3,4-dichloro-1-butene, and (3) the caustic hydrochlorination of 3,4-dichloro-1-butene to yield chloroprene.;In this dataset, the raw material inputs, and process-specific material exchanges, are modelled with a generic stoichiometry-based tool, using literature or estimated yields. The emissions are modelled with a default value, which is estimated based on losses, unreacted chemicals, among others. At the same time, the energy consumption is based on data from literature sources. Finally, the auxiliary (i.e., cooling water and infrastructure) exchanges are modelled with a default value based on industry data from literature sources. For more information on the calculations refer to the sampling procedure.;References:;Marshall, K.A., Langer, E., Rassaerts, H., Kleinschmidt, P., Torkelson, T.R. and Beutel, K.K. (2024). Chloropropanes, Chlorobutanes, and Chlorobutenes. In Ullmann's Encyclopedia of Industrial Chemistry. https://doi.org/10.1002/14356007.o07_o01.pub2 The activity starts when the raw materials enter the process. From cradle, i.e. including all upstream activities. The activity ends with chloroprene being ready for further transformation or transportation at the production site gate. Materials entering the process are included as well as energy uses, infrastructure and direct emissions.
chloropropionic acid production | ordinary transforming activity | Chemicals | 2011:Manufacture of basic chemicals | C - Manufacturing | chloropropionic acid | 34140: Carboxylic acids and their anhydrides, halides, peroxides and peroxyacids and their halogenated, sulphonated, […] | 'chloropropionic acid' is an organic substance with a CAS no. : 000598-78-7. It is called '2-chloropropanoic acid' under IUPAC naming and its molecular formula is: C3H5ClO2. It is liquid under normal conditions of temperature and pressure and appears as a colorless liquid with a pungent odor. It is modelled as a pure substance. Modelling this substance in a solution requires the user to add the solvent of their choice in their models. On a consumer level, is used in the following products: inks, pharmaceuticals and herbicides. There is no publicly available information about the consumption of this substance on industrial sites. | 000598-78-7 | allocatable product | ecoQuery: https://ecoquery.ecoinvent.org/3.12/cutoff/dataset/8814/documentation The process “chloropropionic acid, at plant, RER” is modelled for the production of chloropropionic acid from propionic acid in Europe. Raw materials are modelled with a stoechiometric calculation. Emissions are estimated. Energy consumptions, infrastructure and transports are calculated with standard values.;2-Chloropropionic acid (C3H5ClO2; CAS 598-78-7) is a colourless liquid that is miscible with water and most common organic solvents. Commercial grade acid is ca. 95 % pure. The impurities are 2,2-dichloro- and 2,3-dichloropropionic acids, 2- chloropropionic anhydride, and unreacted propionic acid. 2-Chloropropionic acid is produced by reaction of propionic acid with chlorine at 110 – 120 °C in the presence of acid catalysts such as phosphorus trichloride, thionyl chloride, chlorosulfuric acid, or propionyl chloride. Since the reaction mixture is highly corrosive enamel, silver, glass (or leaded steel) are used as construction materials. One molar equivalent of hydrogen chloride is formed in the reaction and appears in the waste gas. From there it must be isolated and recycled on account of the economy of the process and disposal problems.;Chloropropionic acids and their derivatives mainly serve as intermediates. They are used to introduce the propionyl group in the production of biocides, dyes, and pharmaceuticals. These alkylation reactions take place with elimination of chlorine. In the production of cosmetics and plastics additives the chlorine group in the chloropropionic acid is replaced by other active groups, such as thiol groups.;Frischknecht R., Jungbluth N., Althaus H.-J., Doka G., Dones R., Heck T., Hellweg S., Hischier R., Nemecek T., Rebitzer G. and Spielmann M. (2007) Overview and Methodology. Final report ecoinvent v2.0 No. 1. Swiss Centre for Life Cycle Inventories, Dübendorf, CH, retrieved from: www.ecoinvent.org.;;Gendorf (2000) Umwelterklärung 2000, Werk Gendorf. Werk Gendorf, Burgkirchen as pdf-File under: http://www.gendorf.de/pdf/umwelterklaerung2000.pdf;;Ulf-Rainer Samel, Walter Kohler, Armin Otto Gamer, Ullrich Keuser: Propionic Acid and Derivatives. Published online: 2001. In: Ullmann's Encyclopedia of Industrial Chemistry, Seventh Edi-tion, 2004 Electronic Release (ed. Fiedler E., Grossmann G., Kersebohm D., Weiss G. and Witte C.). 7 th Electronic Release Edition. Wiley InterScience, New York, Online-Version under: DOI: 10.1002/14356007.a22_223 From cradle, i.e. including all upstream activities. production of chloropropionic acid including materials, energy uses, infrastructure, and emissions
chlorosulfonic acid production | ordinary transforming activity | Chemicals | 2011:Manufacture of basic chemicals | C - Manufacturing | chlorosulfonic acid | 34231: Chemical elements n.e.c.; inorganic acids except phosphoric, nitric and sulphonitric; inorganic oxygen compoun[…] | 'chlorosulfonic acid' is an inorganic substance with a CAS no. : 007790-94-5. It is called 'sulfurochloridic acid' under IUPAC naming and its molecular formula is: ClHO3S. It is liquid under normal conditions of temperature and pressure as a colorless-yellowish liquid with a pungent odor. It is modelled as a pure substance. Modelling this substance in a solution requires the user to add the solvent of their choice in their models. On a consumer level, is used in the following products: polymers, washing & cleaning products, water softeners, pH regulators and water treatment products and laboratory chemicals. There is no publicly available information about the consumption of this substance on industrial sites. | 007790-94-5 | allocatable product | ecoQuery: https://ecoquery.ecoinvent.org/3.12/cutoff/dataset/4351/documentation This dataset represents the production of 1 kg of chlorosulfonic acid from sulfur trioxide and hydrochloric acid. All the industrial routes to chlorosulfuric acid are based on the reaction of hydrogen chloride with sulfur trioxide.;Reaction:;HCl + SO3 → ClSO3H;Earlier processes made use of contact process gas which contains 6 – 7 % SO3, but today it is more usual to use pure sulfur trioxide (Ulmann, 2004). Waste-gas problems are thereby dealt with more easily, and a more compact plant design is possible. Production processes vary both in the manner of bringing the two raw materials into contact and in the methods of removing the heat of reaction.;Chlorosulfuric acid (HSO3Cl; CAS 7790-94-5, chlorosulfonic acid, sulfuryl hydroxychloride, sulfuric chlorohydrin, sulfonic acid monochloride, chlorohydrated sulfuric acid) is a colourless, mobile, extremely reactive liquid. Chlorosulfuric acid is a strong acid, stable under normal conditions. It is highly corrosive and hygroscopic.;The breakdown of chlorosulfuric acid production according to end use is as follows: - Detergents 40 % - Pharmaceuticals 20 % - Dyes 15 % - Crop protection 10 % - Ion-exchange resins, plasticizers, and others 15 %.;In this dataset, the raw material inputs, and process-specific material exchanges, are modelled with a generic stoichiometry-based tool, using literature or estimated yields. The emissions are modelled with a default value, which is estimated based on losses, unreacted chemicals, among others. At the same time, the energy consumption is based on data from literature sources. Finally, the auxiliary (i.e., cooling water and infrastructure) exchanges are modelled with a default value based on industry data from literature sources. For more information on the calculations refer to the sampling procedure.;References:;Frischknecht R., Jungbluth N., Althaus H.-J., Doka G., Dones R., Heck T., Hellweg S., Hischier R., Nemecek T., Rebitzer G. and Spielmann M. (2007) Overview and Methodology. Final report ecoinvent v2.0 No. 1. Swiss Centre for Life Cycle Inventories, Dübendorf, CH, retrieved from: www.ecoinvent.org.;Kim S., Overcash M.: Energy in chemical manufacturing processes: gate-to-gate information for life cycle as-sessment. In: Journal of Chemical Technology & Biotechnology vol. 78, no. 9: 995-1005(11). 2003;Joachim Maas/fritz Baunack: Chlorosulfuric Acid. Published online: 2000. In: Ullmann's Encyclopedia of Industrial Chemistry, Seventh Edition, 2004 Electronic Release (ed. Fiedler E., Grossmann G., Kersebohm D., Weiss G. and Witte C.). 7 th Electronic Release Edition. Wiley InterScience, New York, Online-Version under: DOI: 10.1002/14356007.a07_017 The activity starts when the raw materials enter the process. From cradle, i.e. including all upstream activities. The activity ends with chlorosulfonic acid being ready for further transformation or transportation at the production site gate. Materials entering the process are included as well as energy uses, infrastructure and emissions.
chlorothalonil production | ordinary transforming activity | Chemicals; Agriculture & Animal Husbandry | 2021:Manufacture of pesticides and other agrochemical products | C - Manufacturing | chlorothalonil | 34662: Fungicides | 'chlorothalonil' is an organic substance with a CAS no. : 001897-45-6. It is called '2,4,5,6-tetrachlorobenzene-1,3-dicarbonitrile' under IUPAC naming and its molecular formula is: C8Cl4N2. It is solid under normal conditions of temperature and pressure and appears as colorless crystalls with no distinct odor. It is nearly insoluble in water, but fairly soluble in benzene, xylene and acetone. It is modelled as a pure substance. Modelling this substance in a solution requires the user to add the solvent of their choice in their models. On a consumer level, is used in the following products: fungicides. There is no publicly available information about the consumption of this substance on industrial sites. | 001897-45-6 | allocatable product | ecoQuery: https://ecoquery.ecoinvent.org/3.12/cutoff/dataset/3822/documentation This dataset represents the production of chlorothalonil (1 kg of active ingredient). Raw materials are modelled with a stoichiometric calculation. Energy consumption is modelled with data from a similar process. The emissions are estimated. Infrastructure is included with a default value.;[This dataset was already contained in the ecoinvent database version 2. It was not individually updated during the transfer to ecoinvent version 3. Life Cycle Impact Assessment results may still have changed, as they are affected by changes in the supply chain, i.e. in other datasets. This dataset was generated following the ecoinvent quality guidelines for version 2. It may have been subject to central changes described in the ecoinvent version 3 change report (http://www.ecoinvent.org/database/ecoinvent-version-3/reports-of-changes/), and the results of the central updates were reviewed extensively. The changes added e.g. consistent water flows and other information throughout the database. The documentation of this dataset can be found in the ecoinvent reports of version 2, which are still available via the ecoinvent website. The change report linked above covers all central changes that were made during the conversion process.] From reception of precursors (ammonia, chlorine, oxygen, sodium hydroxide, and xylene) at the factory gate. From cradle, i.e. including all upstream activities. This activity ends with chlorothalonil at the factory gate. The dataset includes the input materials, energy uses, infrastructure and emissions. The dataset doesn't include emulsives, additives etc.
chlorotoluron production | ordinary transforming activity | Chemicals; Agriculture & Animal Husbandry | 2021:Manufacture of pesticides and other agrochemical products | C - Manufacturing | chlorotoluron | 34663: Herbicides, anti-sprouting products and plant-growth regulators | 'chlorotoluron' is an organic substance with a CAS no. : 015545-48-9. It is called '3-(3-chloro-4-methylphenyl)-1,1-dimethylurea' under IUPAC naming and its molecular formula is: C10H13ClN2O. It is solid under normal conditions of temperature and pressure and appears as colorless to white crystalls with no distinct odor. It is soluble in most organic solvents, but poorly soluble in water. It is modelled as a pure substance. Modelling this substance in a solution requires the user to add the solvent of their choice in their models. On a consumer level, is used in the following products: herbicides. There is no publicly available information about the consumption of this substance on industrial sites. | 015545-48-9 | allocatable product | ecoQuery: https://ecoquery.ecoinvent.org/3.12/cutoff/dataset/1254/documentation Production of chlorotoluron including materials, energy uses, infrastructure and emissions.;[This dataset was already contained in the ecoinvent database version 2. It was not individually updated during the transfer to ecoinvent version 3. Life Cycle Impact Assessment results may still have changed, as they are affected by changes in the supply chain, i.e. in other datasets. This dataset was generated following the ecoinvent quality guidelines for version 2. It may have been subject to central changes described in the ecoinvent version 3 change report (http://www.ecoinvent.org/database/ecoinvent-version-3/reports-of-changes/), and the results of the central updates were reviewed extensively. The changes added e.g. consistent water flows and other information throughout the database. The documentation of this dataset can be found in the ecoinvent reports of version 2, which are still available via the ecoinvent website. The change report linked above covers all central changes that were made during the conversion process.] From cradle, i.e. including all upstream activities. Production of chlorotoluron including materials, energy uses, infrastructure and emissions.
chlorpropham production | ordinary transforming activity | Chemicals | 2011:Manufacture of basic chemicals | C - Manufacturing | chlorpropham | 34663: Herbicides, anti-sprouting products and plant-growth regulators | 'chlorpropham' is an organic substance with the CAS no.: 000101-21-3. It is called 'propan-2-yl N-(3-chlorophenyl)carbamate' under IUPAC naming and its molecular formula is: C10H12ClNO2. It is solid under normal conditions of temperature and pressure and appear as beige to brown crystals or powder with a faint odor. It is modelled as a pure substance. Modelling this substance in a solution requires the user to add the solvent of their choice in their models. Chlorpropham is a selective herbicide (it acts as a cell division inhibitor) to control annual grassy and broad-leaved weeds in many crops. It is applied pre-emergence and early postemergence. There are no publicly available information about the consumption of this substance on industrial sites. | 000101-21-3 | allocatable product | ecoQuery: https://ecoquery.ecoinvent.org/3.12/cutoff/dataset/26216/documentation This dataset represents the production of 1 kg of chlorpropham. Emissions are estimated. Energy consumptions, infrastructure and transports are calculated with standard values.;Chlorpropham is an organic substance with the CAS no.: 000101-21-3. It is called 'propan-2-yl N-(3-chlorophenyl)carbamate' under IUPAC naming and its molecular formula is: C10H12ClNO2. It is solid under normal conditions of temperature and pressure and appear as beige to brown crystals or powder with a faint odor. It is modelled as a pure substance. Chlorpropham is a selective herbicide (it acts as a cell division inhibitor) to control annual grassy and broad-leaved weeds in many crops. It is applied pre-emergence and early postemergence. There are no publicly available information about the consumption of this substance on industrial sites.;Reference(s):;Unger T., (1996). Pesticide Synthesis Handbook, Noyes Publication.;Appleby A.P., Muller F., Carpy, S., (2011): Weed Control, in Ullmanns Encyclopedia of Industrial Chemistry, Weinheim, Wiley-VCH.;Chemiepark GENDORF, Umwelterklärung 2016, https://www.gendorf.de/Nachbarn/Umweltschutz/Industrie%20und%20Nachhaltigkeit;Chemiepark GENDORF, Umwelterklärung 2017, https://www.gendorf.de/Nachbarn/Umweltschutz/Industrie%20und%20Nachhaltigkeit;Chemiepark GENDORF, Umwelterklärung 2020, https://www.gendorf.de/Nachbarn/Umweltschutz/Industrie%20und%20Nachhaltigkeit;Hischier, R. (2005) Establishing Life Cycle Inventories of Chemicals Based on Differing Data Availability (9 pp). The International Journal of Life Cycle Assessment, Volume 10, Issue 1, pp 59–67. 10.1065/lca2004.10.181.7 Cradle to gate. The activity starts when the raw materials enter the process. From cradle, i.e. including all upstream activities. Production of chlorpropham production including materials, energy uses, infrastructure and emissions.
chopping, maize | ordinary transforming activity | Agriculture & Animal Husbandry | 0161:Support activities for crop production | A - Agriculture, forestry and fishing | chopping, maize | 86119: Other support services to crop production | This is delivering the service of 'chopping, maize' on an area of one hectare. It includes the use of diesel powered mobile infrastructure (tractors, machinery). Diesel combustion linearly affects direct emissions. Hence, a user can model the right amount of this service by using information on diesel consumption. For example: If within the user's model diesel consumption is 30 kg/ha while in this service it is 15 kg/ha, the user can model with 2 ha of this service. |  | allocatable product | ecoQuery: https://ecoquery.ecoinvent.org/3.12/cutoff/dataset/2803/documentation This dataset represents an example of a typical process of maize chopping. It includes chopping maize and transport to the farm. Tractor-mounted maize chopper, 2-rows, working width 1.5m, 3 tractor hour (Th) plus 2 tractors with tyre trailer, 2 Th either. Maize production was not included. The functional unit (FU) is one ha chopped. The operation time is 7 h/FU. ;[This dataset was already contained in the ecoinvent database version 2. It was not individually updated during the transfer to ecoinvent version 3. Life Cycle Impact Assessment results may still have changed, as they are affected by changes in the supply chain, i.e. in other datasets. This dataset was generated following the ecoinvent quality guidelines for version 2. It may have been subject to central changes described in the ecoinvent version 3 change report (http://www.ecoinvent.org/database/ecoinvent-version-3/reports-of-changes/), and the results of the central updates were reviewed extensively. The changes added e.g. consistent water flows and other information throughout the database. The documentation of this dataset can be found in the ecoinvent reports of version 2, which are still available via the ecoinvent website. The change report linked above covers all central changes that were made during the conversion process.] From agricultural field foreseen to be processed. From cradle, i.e. including all upstream activities. This activity ends with chopping of maize.The dataset includes the diesel fuel consumption and the amount of agricultural machinery and of the shed attributed to the field work. It was also taken into consideration the amount of emissions to the air from combustion and the emission to the soil from tyre abrasion during the work process. The following activities where considered part of the work process: preliminary work at the farm, such as attaching the adequate machine to the tractor; driving to field (with an assumed distance of 1 km); field work (for a parcel of land of 1 ha surface); driving to farm and concluding work, like uncoupling the machine. The overlapping during the field work is considered. The dataset doesn't include the amount of sprayed plant protection products and the dust other than from combustion and noise.
chromite ore concentrate production | ordinary transforming activity | Resource Extraction; Metals | 0729:Mining of other non-ferrous metal ores | B - Mining and quarrying | chromite ore concentrate | 14290: Other non-ferrous metal ores and concentrates (other than uranium or thorium ores and concentrates) | 'chromite ore concentrate' is a metal. It has a 37.30% chromite content, which is a transition metal. It is the direct product from mining and beneficiation. It is in a form of powder. It can be used in the following applications and/or processes: production of ferrochromium, dichromate and refractories. |  | allocatable product | ecoQuery: https://ecoquery.ecoinvent.org/3.12/cutoff/dataset/25132/documentation This dataset describes the production of 1 kg of chromite ore concentrate in 1994 for a worldwide production average. It is designed for the use of chromite as intermediary product in the production of ferrochromium, dichromate and refractories. Process data is taken mainly from a material flow analysis for the consumption of chromium compounds in Germany.;[This dataset is meant to replace the following datasets:] Mining process starting from chromite ore, in ground. From cradle, i.e. including all upstream activities. The activity ends with the gravity concentration of the material, at the beneficiation facility. The dataset includes the crushing, grounding and screening of mined ore, the production infrastructure for mining and beneficiation,and the disposal of overburden and tailings.
chromium production | ordinary transforming activity | Metals | 2420:Manufacture of basic precious and other non-ferrous metals | C - Manufacturing | chromium | 41603: Bismuth, antimony, manganese, chromium and articles thereof; including waste and scrap of bismuth or manganese | 'chromium' is a metal. It is steely-grey, lustrous, hard, and brittle while it is a transition metal. It is the direct product from mining and beneficiation. It can be used in the following applications and/or processes: used for alloying non-ferrous engineering materials, to produce other Chromium metal like non-ferrous alloys that exclude iron and certain superalloys, used in the aerospace industry in the form of superalloys, also used in industries for gas turbine, and petrochemical. | 007440-47-3 | allocatable product | ecoQuery: https://ecoquery.ecoinvent.org/3.12/cutoff/dataset/2263/documentation The module describes the chromium metal consumed Europe in 1994. It is designed solely for the use of the metal as alloying element in super-alloys (Ni-Cr). Usually stainless steels are made from ferrochrome and not from chromium metal. Chromium is considered to be made by aluminothermic process (75%) and electrolysis (25%). This module does not consider secondary sources of chromium. The general date quality is not satisfying, due to a lack of information.;[This dataset was already contained in the ecoinvent database version 2. It was not individually updated during the transfer to ecoinvent version 3. Life Cycle Impact Assessment results may still have changed, as they are affected by changes in the supply chain, i.e. in other datasets. This dataset was generated following the ecoinvent quality guidelines for version 2. It may have been subject to central changes described in the ecoinvent version 3 change report (http://www.ecoinvent.org/database/ecoinvent-version-3/reports-of-changes/), and the results of the central updates were reviewed extensively. The changes added e.g. consistent water flows and other information throughout the database. The documentation of this dataset can be found in the ecoinvent reports of version 2, which are still available via the ecoinvent website. The change report linked above covers all central changes that were made during the conversion process.] From cradle, i.e. including all upstream activities. Both aluminothermic production and electrolysis are aggregated in this module. It comprises the production of Cr2O3 as intermediary product, the aluminothermic process, the transport of the raw materials to Europe and the electrolysis. No emissions are taken into account. No secondary production considered, since secondary chromium is recycled to the foundries and has to be inventoried in the respective module, i. e. when casting the final rawmaterial in the stainless steel production.
chromium steel drilling, computer numerical controlled | ordinary transforming activity | Metals | 2592:Treatment and coating of metals; machining | C - Manufacturing | chromium steel removed by drilling, computer numerical controlled | 39310: Slag, dross, scalings and other waste from the manufacture of iron or steel | This is delivering the service of 'chromium steel removed by drilling, computer numerical controlled'. Drilling uses a rotating cutting tool (the drill bit) to remove material from the work piece and it predominately uses the front end for cutting. It is applied for shapes like circular cavity or holes. The process is conventional, meaning that it is controlled manually and needs constant supervision. The process is computer numerical controlled, meaning that it operates autonomously once programmed. This dataset represents the drilling of 1 kg of chromium steel. The service includes materials input, production infrastructure, machinery and electricity consumption. Maintenance and tool (bit) replacements are not included. Degreasing is not included and has to be added if necessary. |  | allocatable product | ecoQuery: https://ecoquery.ecoinvent.org/3.12/cutoff/dataset/2959/documentation The reference for drilling is 1 kg of metal removed by drilling. As there is a large variation from factory to factory with regard to the LCI, it is advised that in case this dataset becomes important in the results, it has to be investigated further if the rough estimations made are applicable or not. ;[This dataset was already contained in the ecoinvent database version 2. It was not individually updated during the transfer to ecoinvent version 3. Life Cycle Impact Assessment results may still have changed, as they are affected by changes in the supply chain, i.e. in other datasets. This dataset was generated following the ecoinvent quality guidelines for version 2. It may have been subject to central changes described in the ecoinvent version 3 change report (http://www.ecoinvent.org/database/ecoinvent-version-3/reports-of-changes/), and the results of the central updates were reviewed extensively. The changes added e.g. consistent water flows and other information throughout the database. The documentation of this dataset can be found in the ecoinvent reports of version 2, which are still available via the ecoinvent website. The change report linked above covers all central changes that were made during the conversion process.] The activity starts with the workpiece entering the process. The material removed is included in the activity. From cradle, i.e. including all upstream activities. This dataset encompasses the direct electricity consumption of the machine. In the case of CNC drilling compressed air and lubricant oil (incl. disposal) are accounted for. Furthermore, the metal removed is already included. Machine as well as factory infrastructure and operation are considered as well. The metal removed is assumed to be recycled. Maintenance and tool (bit) replacements are not included. Degreasing is not included and has to be added if necessary.
chromium steel drilling, conventional | ordinary transforming activity | Metals | 2592:Treatment and coating of metals; machining | C - Manufacturing | chromium steel removed by drilling, conventional | 39310: Slag, dross, scalings and other waste from the manufacture of iron or steel | This is delivering the service of 'chromium steel removed by drilling, conventional'. Drilling uses a rotating cutting tool (the drill bit) to remove material from the work piece and it predominately uses the front end for cutting. It is applied for shapes like circular cavity or holes. The process is conventional, meaning that it is controlled manually and needs constant supervision. The service represents the drilling of 1 kg of chromium steel and includes materials input, production infrastructure, machinery and electricity consumption. Maintenance and tool (bit) replacements are not included. Degreasing is not included and has to be added if necessary. |  | allocatable product | ecoQuery: https://ecoquery.ecoinvent.org/3.12/cutoff/dataset/9938/documentation The reference for drilling is 1 kg of metal removed by drilling. As there is a large variation from factory to factory with regard to the LCI, it is advised that in case this dataset becomes important in the results, it has to be investigated further if the rough estimations made are applicable or not. ;[This dataset was already contained in the ecoinvent database version 2. It was not individually updated during the transfer to ecoinvent version 3. Life Cycle Impact Assessment results may still have changed, as they are affected by changes in the supply chain, i.e. in other datasets. This dataset was generated following the ecoinvent quality guidelines for version 2. It may have been subject to central changes described in the ecoinvent version 3 change report (http://www.ecoinvent.org/database/ecoinvent-version-3/reports-of-changes/), and the results of the central updates were reviewed extensively. The changes added e.g. consistent water flows and other information throughout the database. The documentation of this dataset can be found in the ecoinvent reports of version 2, which are still available via the ecoinvent website. The change report linked above covers all central changes that were made during the conversion process.] The activity starts with the workpiece entering the process. The material removed is included in the activity. From cradle, i.e. including all upstream activities. This dataset encompasses the direct electricity consumption of the machine. Furthermore, the metal removed is already included. Machine as well as factory infrastructure and operation are considered as well. The metal removed is assumed to be recycled. Maintenance and tool (bit) replacements are not included. Degreasing is not included and has to be added if necessary.
chromium steel milling, average | ordinary transforming activity | Metals | 2592:Treatment and coating of metals; machining | C - Manufacturing | chromium steel removed by milling, average | 39310: Slag, dross, scalings and other waste from the manufacture of iron or steel | This is delivering the service of 'chromium steel removed by milling, average'. Milling is a chipping process where the piece of the material is fixed to a movable table while the cutting energy is provided by the rotating cutting tool. It is used for complex shaping and it can be applied to metals, wood and plastic materials. This dataset represents the milling of 1kg of chromium steel. The service includes materials input, production infrastructure, energy consumption, water consumption and materials end-of-life. Degreasing is not included and has to be added if necessary. |  | allocatable product | ecoQuery: https://ecoquery.ecoinvent.org/3.12/cutoff/dataset/449/documentation The reference for milling is 1 kg of metal removed. As there is a large variation from factory to factory with regard to the LCI, it is advised that in case this dataset becomes important in the results, it has to be investigated further if the rough estimations made are applicable or not. If you do not know how much has been removed by turning you can use 0.23kg of this process per kg of final product as an average assumption.;[This dataset was already contained in the ecoinvent database version 2. It was not individually updated during the transfer to ecoinvent version 3. Life Cycle Impact Assessment results may still have changed, as they are affected by changes in the supply chain, i.e. in other datasets. This dataset was generated following the ecoinvent quality guidelines for version 2. It may have been subject to central changes described in the ecoinvent version 3 change report (http://www.ecoinvent.org/database/ecoinvent-version-3/reports-of-changes/), and the results of the central updates were reviewed extensively. The changes added e.g. consistent water flows and other information throughout the database. The documentation of this dataset can be found in the ecoinvent reports of version 2, which are still available via the ecoinvent website. The change report linked above covers all central changes that were made during the conversion process.] The activity starts with the workpiece entering the process. The material removed is included in the activity. From cradle, i.e. including all upstream activities. This dataset encompasses the direct electricity consumption of the machine as well as compressed air and lubricant oil. Furthermore, the metal removed is included. Machine as well as factory infrastructure and operation are considered as well. The disposal of the lubricant oil is also included while the metal removed is assumed to be recycled. Degreasing is not included and has to be added if necessary
chromium steel milling, dressing | ordinary transforming activity | Metals | 2592:Treatment and coating of metals; machining | C - Manufacturing | chromium steel removed by milling, dressing | 39310: Slag, dross, scalings and other waste from the manufacture of iron or steel | This is delivering the service of 'chromium steel removed by milling, dressing'. Milling is a chipping process where the piece of the material is fixed to a movable table while the cutting energy is provided by the rotating cutting tool. It is used for complex shaping and it can be applied to metals, wood and plastic materials. When the process is performed with dressing operation, then only minor amounts of materials are removed to produce the exact dimensions and smooth surface. This dataset represents the milling of 1kg of chromium steel. The service includes materials input, production infrastructure, energy consumption, water consumption and materials end-of-life. Degreasing is not included and has to be added if necessary. |  | allocatable product | ecoQuery: https://ecoquery.ecoinvent.org/3.12/cutoff/dataset/9514/documentation The reference for milling is 1 kg of metal removed. As there is a large variation from factory to factory with regard to the LCI, it is advised that in case this dataset becomes important in the results, it has to be investigated further if the rough estimations made are applicable or not. If you do not know how much has been removed by turning you can use 0.23kg of this process per kg of final product as an average assumption.;[This dataset was already contained in the ecoinvent database version 2. It was not individually updated during the transfer to ecoinvent version 3. Life Cycle Impact Assessment results may still have changed, as they are affected by changes in the supply chain, i.e. in other datasets. This dataset was generated following the ecoinvent quality guidelines for version 2. It may have been subject to central changes described in the ecoinvent version 3 change report (http://www.ecoinvent.org/database/ecoinvent-version-3/reports-of-changes/), and the results of the central updates were reviewed extensively. The changes added e.g. consistent water flows and other information throughout the database. The documentation of this dataset can be found in the ecoinvent reports of version 2, which are still available via the ecoinvent website. The change report linked above covers all central changes that were made during the conversion process.] The activity starts with the workpiece entering the process. The material removed is included in the activity. From cradle, i.e. including all upstream activities. This dataset encompasses the direct electricity consumption of the machine as well as compressed air and lubricant oil. Furthermore, the metal removed is included. Machine as well as factory infrastructure and operation are considered as well. The disposal of the lubricant oil is also included while the metal removed is assumed to be recycled. Degreasing is not included and has to be added if necessary
chromium steel milling, large parts | ordinary transforming activity | Metals | 2592:Treatment and coating of metals; machining | C - Manufacturing | chromium steel removed by milling, large parts | 39310: Slag, dross, scalings and other waste from the manufacture of iron or steel | This is delivering the service of 'chromium steel removed by milling, large parts'. Milling is a chipping process where the piece of the material is fixed to a movable table while the cutting energy is provided by the rotating cutting tool. It is used for complex shaping and it can be applied to metals, wood and plastic materials. This dataset represents the milling of 1kg of chromium steel in large parts. The service includes materials input, production infrastructure, energy consumption, water consumption and materials end-of-life. Degreasing is not included and has to be added if necessary. |  | allocatable product | ecoQuery: https://ecoquery.ecoinvent.org/3.12/cutoff/dataset/4301/documentation The reference for milling is 1 kg of metal removed. As there is a large variation from factory to factory with regard to the LCI, it is advised that in case this dataset becomes important in the results, it has to be investigated further if the rough estimations made are applicable or not. If you do not know how much has been removed by turning you can use 0.23kg of this process per kg of final product as an average assumption.;[This dataset was already contained in the ecoinvent database version 2. It was not individually updated during the transfer to ecoinvent version 3. Life Cycle Impact Assessment results may still have changed, as they are affected by changes in the supply chain, i.e. in other datasets. This dataset was generated following the ecoinvent quality guidelines for version 2. It may have been subject to central changes described in the ecoinvent version 3 change report (http://www.ecoinvent.org/database/ecoinvent-version-3/reports-of-changes/), and the results of the central updates were reviewed extensively. The changes added e.g. consistent water flows and other information throughout the database. The documentation of this dataset can be found in the ecoinvent reports of version 2, which are still available via the ecoinvent website. The change report linked above covers all central changes that were made during the conversion process.] The activity starts with the workpiece entering the process. The material removed is included in the activity. From cradle, i.e. including all upstream activities. This dataset encompasses the direct electricity consumption of the machine as well as compressed air and lubricant oil. Furthermore, the metal removed is included. Machine as well as factory infrastructure and operation are considered as well. The disposal of the lubricant oil is also included while the metal removed is assumed to be recycled. Degreasing is not included and has to be added if necessary
chromium steel milling, small parts | ordinary transforming activity | Metals | 2592:Treatment and coating of metals; machining | C - Manufacturing | chromium steel removed by milling, small parts | 39310: Slag, dross, scalings and other waste from the manufacture of iron or steel | This is delivering the service of 'chromium steel removed by milling, small parts'. Milling is a chipping process where the piece of the material is fixed to a movable table while the cutting energy is provided by the rotating cutting tool. It is used for complex shaping and it can be applied to metals, wood and plastic materials. This dataset represents the milling of 1kg of chromium steel in small parts. The service includes materials input, production infrastructure, energy consumption, water consumption and materials end-of-life. Degreasing is not included and has to be added if necessary. |  | allocatable product | ecoQuery: https://ecoquery.ecoinvent.org/3.12/cutoff/dataset/4734/documentation The reference for milling is 1 kg of metal removed. As there is a large variation from factory to factory with regard to the LCI, it is advised that in case this dataset becomes important in the results, it has to be investigated further if the rough estimations made are applicable or not. If you do not know how much has been removed by turning you can use 0.23kg of this process per kg of final product as an average assumption.;[This dataset was already contained in the ecoinvent database version 2. It was not individually updated during the transfer to ecoinvent version 3. Life Cycle Impact Assessment results may still have changed, as they are affected by changes in the supply chain, i.e. in other datasets. This dataset was generated following the ecoinvent quality guidelines for version 2. It may have been subject to central changes described in the ecoinvent version 3 change report (http://www.ecoinvent.org/database/ecoinvent-version-3/reports-of-changes/), and the results of the central updates were reviewed extensively. The changes added e.g. consistent water flows and other information throughout the database. The documentation of this dataset can be found in the ecoinvent reports of version 2, which are still available via the ecoinvent website. The change report linked above covers all central changes that were made during the conversion process.] The activity starts with the workpiece entering the process. The material removed is included in the activity. From cradle, i.e. including all upstream activities. This dataset encompasses the direct electricity consumption of the machine as well as compressed air and lubricant oil. Furthermore, the metal removed is included. Machine as well as factory infrastructure and operation are considered as well. The disposal of the lubricant oil is also included while the metal removed is assumed to be recycled. Degreasing is not included and has to be added if necessary
chromium steel pipe production | ordinary transforming activity | Metals | 2410:Manufacture of basic iron and steel | C - Manufacturing | chromium steel pipe | 4128: Tubes, pipes and hollow profiles, of steel | 'chromium steel pipe' is a product that belongs to the metal sector. It is a direct product of drawing and it is in form of pipes. It can be used in the following applications and/or processes: wide range of applications in various industries like to oil refinery, chemical plants, fertilizers plants, petrochemicals plants, etc. |  | allocatable product | ecoQuery: https://ecoquery.ecoinvent.org/3.12/cutoff/dataset/3680/documentation This is a proxy dataset for the production of chromium steel pipes. This dataset is a first proxy for the production of chromium steel pipes, but has to be revised by specialists. From cradle, i.e. including all upstream activities. This dataset doesn't include any specifications, but only produced chromium steel and it's processing as proxy inputs. Besides these, it doesn't include any energy or material use.
chromium steel turning, average, computer numerical controlled | ordinary transforming activity | Metals | 2592:Treatment and coating of metals; machining | C - Manufacturing | chromium steel removed by turning, average, computer numerical controlled | 39310: Slag, dross, scalings and other waste from the manufacture of iron or steel | This is delivering the service of 'chromium steel removed by turning, average, computer numerical controlled'. Turning is a chipping process where the piece of material is rotating while the cutting tool is not. It can be applied to both inside and outside of the piece to be machined and it is normally used to produce cylindrical shapes. It is performed in metals, wood and plastic materials. The process is computer numerical controlled, meaning that it operates autonomously once programmed. This dataset represents the turning of 1 kg of chromium steel. The service includes materials input, production infrastructure, machinery and electricity consumption. Degreasing is not included and has to be added if necessary. |  | allocatable product | ecoQuery: https://ecoquery.ecoinvent.org/3.12/cutoff/dataset/7440/documentation The reference for turning is 1 kg of metal removed. As there is a large variation from factory to factory with regard to the LCI, it is advised that in case this dataset becomes important in the results, it has to be investigated further if the rough estimations made are applicable or not. If you do not know how much has been removed by turning you can use 0.23kg of this process per kg of final product as an average assumption.;[This dataset was already contained in the ecoinvent database version 2. It was not individually updated during the transfer to ecoinvent version 3. Life Cycle Impact Assessment results may still have changed, as they are affected by changes in the supply chain, i.e. in other datasets. This dataset was generated following the ecoinvent quality guidelines for version 2. It may have been subject to central changes described in the ecoinvent version 3 change report (http://www.ecoinvent.org/database/ecoinvent-version-3/reports-of-changes/), and the results of the central updates were reviewed extensively. The changes added e.g. consistent water flows and other information throughout the database. The documentation of this dataset can be found in the ecoinvent reports of version 2, which are still available via the ecoinvent website. The change report linked above covers all central changes that were made during the conversion process.] The activity starts with the workpiece entering the process. The material removed is included in the activity. From cradle, i.e. including all upstream activities. This dataset encompasses the direct electricity consumption of the machine as well as compressed air and lubricant oil. Furthermore, the metal removed is included. Machine as well as factory infrastructure and operation are considered as well. The disposal of the lubricant oil is also included while the metal removed is assumed to be recycled. Degreasing is not included and has to be added if necessary.
chromium steel turning, average, conventional | ordinary transforming activity | Metals | 2592:Treatment and coating of metals; machining | C - Manufacturing | chromium steel removed by turning, average, conventional | 39310: Slag, dross, scalings and other waste from the manufacture of iron or steel | This is delivering the service of 'chromium steel removed by turning, average, conventional'. Turning is a chipping process where the piece of material is rotating while the cutting tool is not. It can be applied to both inside and outside of the piece to be machined and it is normally used to produce cylindrical shapes. It is performed in metals, wood and plastic materials. The process is conventional, meaning that it is controlled manually and needs constant supervision. This dataset represents the turning of 1 kg of chromium steel. The service includes materials input, production infrastructure, machinery and electricity consumption. Degreasing is not included and has to be added if necessary. |  | allocatable product | ecoQuery: https://ecoquery.ecoinvent.org/3.12/cutoff/dataset/5945/documentation The reference for turning is 1 kg of metal removed. As there is a large variation from factory to factory with regard to the LCI, it is advised that in case this dataset becomes important in the results, it has to be investigated further if the rough estimations made are applicable or not. If you do not know how much has been removed by turning you can use 0.23kg of this process per kg of final product as an average assumption.;[This dataset was already contained in the ecoinvent database version 2. It was not individually updated during the transfer to ecoinvent version 3. Life Cycle Impact Assessment results may still have changed, as they are affected by changes in the supply chain, i.e. in other datasets. This dataset was generated following the ecoinvent quality guidelines for version 2. It may have been subject to central changes described in the ecoinvent version 3 change report (http://www.ecoinvent.org/database/ecoinvent-version-3/reports-of-changes/), and the results of the central updates were reviewed extensively. The changes added e.g. consistent water flows and other information throughout the database. The documentation of this dataset can be found in the ecoinvent reports of version 2, which are still available via the ecoinvent website. The change report linked above covers all central changes that were made during the conversion process.] The activity starts with the workpiece entering the process. The material removed is included in the activity. From cradle, i.e. including all upstream activities. This dataset encompasses the direct electricity consumption of the machine. Furthermore, the metal removed is included. Machine as well as factory infrastructure and operation are considered as well. The metal removed is assumed to be recycled. Degreasing is not included and has to be added if necessary.
chromium steel turning, primarily dressing, computer numerical controlled | ordinary transforming activity | Metals | 2592:Treatment and coating of metals; machining | C - Manufacturing | chromium steel removed by turning, primarily dressing, computer numerical controlled | 39310: Slag, dross, scalings and other waste from the manufacture of iron or steel | This is delivering the service of 'chromium steel removed by turning, primarily dressing, computer numerical controlled'. Turning is a chipping process where the piece of material is rotating while the cutting tool is not. It can be applied to both inside and outside of the piece to be machined and it is normally used to produce cylindrical shapes. It is performed in metals, wood and plastic materials. When the process is performed with dressing operation, then only minor amounts of materials are removed to produce the exact dimensions and smooth surface. The process is computer numerical controlled, meaning that it operates autonomously once programmed. This dataset represents the turning of 1 kg of chromium steel. The service includes materials input, production infrastructure, machinery and electricity consumption. Degreasing is not included and has to be added if necessary. |  | allocatable product | ecoQuery: https://ecoquery.ecoinvent.org/3.12/cutoff/dataset/1943/documentation The reference for turning is 1 kg of metal removed. As there is a large variation from factory to factory with regard to the LCI, it is advised that in case this dataset becomes important in the results, it has to be investigated further if the rough estimations made are applicable or not. If you do not know how much has been removed by turning you can use 0.23kg of this process per kg of final product as an average assumption.;[This dataset was already contained in the ecoinvent database version 2. It was not individually updated during the transfer to ecoinvent version 3. Life Cycle Impact Assessment results may still have changed, as they are affected by changes in the supply chain, i.e. in other datasets. This dataset was generated following the ecoinvent quality guidelines for version 2. It may have been subject to central changes described in the ecoinvent version 3 change report (http://www.ecoinvent.org/database/ecoinvent-version-3/reports-of-changes/), and the results of the central updates were reviewed extensively. The changes added e.g. consistent water flows and other information throughout the database. The documentation of this dataset can be found in the ecoinvent reports of version 2, which are still available via the ecoinvent website. The change report linked above covers all central changes that were made during the conversion process.] The activity starts with the workpiece entering the process. The material removed is included in the activity. From cradle, i.e. including all upstream activities. This dataset encompasses the direct electricity consumption of the machine as well as compressed air and lubricant oil. Furthermore, the metal removed is included. Machine as well as factory infrastructure and operation are considered as well. The disposal of the lubricant oil is also included while the metal removed is assumed to be recycled. Degreasing is not included and has to be added if necessary.
chromium steel turning, primarily dressing, conventional | ordinary transforming activity | Metals | 2592:Treatment and coating of metals; machining | C - Manufacturing | chromium steel removed by turning, primarily dressing, conventional | 39310: Slag, dross, scalings and other waste from the manufacture of iron or steel | This is delivering the service of 'chromium steel removed by turning, primarily dressing, conventional'. Turning is a chipping process where the piece of material is rotating while the cutting tool is not. It can be applied to both inside and outside of the piece to be machined and it is normally used to produce cylindrical shapes. It is performed in metals, wood and plastic materials. When the process is performed with dressing operation, then only minor amounts of materials are removed to produce the exact dimensions and smooth surface. The process is conventional, meaning that it is controlled manually and needs constant supervision. This dataset represents the turning of 1 kg of chromium steel. The service includes materials input, production infrastructure, machinery and electricity consumption. Degreasing is not included and has to be added if necessary. |  | allocatable product | ecoQuery: https://ecoquery.ecoinvent.org/3.12/cutoff/dataset/7429/documentation The reference for turning is 1 kg of metal removed. As there is a large variation from factory to factory with regard to the LCI, it is advised that in case this dataset becomes important in the results, it has to be investigated further if the rough estimations made are applicable or not. If you do not know how much has been removed by turning you can use 0.23kg of this process per kg of final product as an average assumption.;[This dataset was already contained in the ecoinvent database version 2. It was not individually updated during the transfer to ecoinvent version 3. Life Cycle Impact Assessment results may still have changed, as they are affected by changes in the supply chain, i.e. in other datasets. This dataset was generated following the ecoinvent quality guidelines for version 2. It may have been subject to central changes described in the ecoinvent version 3 change report (http://www.ecoinvent.org/database/ecoinvent-version-3/reports-of-changes/), and the results of the central updates were reviewed extensively. The changes added e.g. consistent water flows and other information throughout the database. The documentation of this dataset can be found in the ecoinvent reports of version 2, which are still available via the ecoinvent website. The change report linked above covers all central changes that were made during the conversion process.] The activity starts with the workpiece entering the process. The material removed is included in the activity. From cradle, i.e. including all upstream activities. This dataset encompasses the direct electricity consumption of the machine. Furthermore, the metal removed is included. Machine as well as factory infrastructure and operation are considered as well. The metal removed is assumed to be recycled. Degreasing is not included and has to be added if necessary.
chromium steel turning, primarily roughing, computer numerical controlled | ordinary transforming activity | Metals | 2592:Treatment and coating of metals; machining | C - Manufacturing | chromium steel removed by turning, primarily roughing, computer numerical controlled | 39310: Slag, dross, scalings and other waste from the manufacture of iron or steel | This is delivering the service of 'chromium steel removed by turning, primarily roughing, computer numerical controlled'. Turning is a chipping process where the piece of material is rotating while the cutting tool is not. It can be applied to both inside and outside of the piece to be machined and it is normally used to produce cylindrical shapes. It is performed in metals, wood and plastic materials. When the process is performed with roughing operation, then large amounts of materials are removed at once. The process is computer numerical controlled, meaning that it operates autonomously once programmed. This dataset represents the turning of 1 kg of chromium steel. The service includes materials input, production infrastructure, machinery and electricity consumption. Degreasing is not included and has to be added if necessary. |  | allocatable product | ecoQuery: https://ecoquery.ecoinvent.org/3.12/cutoff/dataset/4227/documentation The reference for turning is 1 kg of metal removed. As there is a large variation from factory to factory with regard to the LCI, it is advised that in case this dataset becomes important in the results, it has to be investigated further if the rough estimations made are applicable or not. If you do not know how much has been removed by turning you can use 0.23kg of this process per kg of final product as an average assumption.;[This dataset was already contained in the ecoinvent database version 2. It was not individually updated during the transfer to ecoinvent version 3. Life Cycle Impact Assessment results may still have changed, as they are affected by changes in the supply chain, i.e. in other datasets. This dataset was generated following the ecoinvent quality guidelines for version 2. It may have been subject to central changes described in the ecoinvent version 3 change report (http://www.ecoinvent.org/database/ecoinvent-version-3/reports-of-changes/), and the results of the central updates were reviewed extensively. The changes added e.g. consistent water flows and other information throughout the database. The documentation of this dataset can be found in the ecoinvent reports of version 2, which are still available via the ecoinvent website. The change report linked above covers all central changes that were made during the conversion process.] The activity starts with the workpiece entering the process. The material removed is included in the activity. From cradle, i.e. including all upstream activities. This dataset encompasses the direct electricity consumption of the machine as well as compressed air and lubricant oil. Furthermore, the metal removed is included. Machine as well as factory infrastructure and operation are considered as well. The disposal of the lubricant oil is also included while the metal removed is assumed to be recycled. Degreasing is not included and has to be added if necessary.
chromium steel turning, primarily roughing, conventional | ordinary transforming activity | Metals | 2592:Treatment and coating of metals; machining | C - Manufacturing | chromium steel removed by turning, primarily roughing, conventional | 39310: Slag, dross, scalings and other waste from the manufacture of iron or steel | This is delivering the service of 'chromium steel removed by turning, primarily roughing, conventional'. Turning is a chipping process where the piece of material is rotating while the cutting tool is not. It can be applied to both inside and outside of the piece to be machined and it is normally used to produce cylindrical shapes. It is performed in metals, wood and plastic materials. When the process is performed with roughing operation, then large amounts of materials are removed at once. The process is conventional, meaning that it is controlled manually and needs constant supervision. This dataset represents the turning of 1 kg of chromium steel. The service includes materials input, production infrastructure, machinery and electricity consumption. Degreasing is not included and has to be added if necessary. |  | allocatable product | ecoQuery: https://ecoquery.ecoinvent.org/3.12/cutoff/dataset/2838/documentation The reference for turning is 1 kg of metal removed. As there is a large variation from factory to factory with regard to the LCI, it is advised that in case this dataset becomes important in the results, it has to be investigated further if the rough estimations made are applicable or not. If you do not know how much has been removed by turning you can use 0.23kg of this process per kg of final product as an average assumption.;[This dataset was already contained in the ecoinvent database version 2. It was not individually updated during the transfer to ecoinvent version 3. Life Cycle Impact Assessment results may still have changed, as they are affected by changes in the supply chain, i.e. in other datasets. This dataset was generated following the ecoinvent quality guidelines for version 2. It may have been subject to central changes described in the ecoinvent version 3 change report (http://www.ecoinvent.org/database/ecoinvent-version-3/reports-of-changes/), and the results of the central updates were reviewed extensively. The changes added e.g. consistent water flows and other information throughout the database. The documentation of this dataset can be found in the ecoinvent reports of version 2, which are still available via the ecoinvent website. The change report linked above covers all central changes that were made during the conversion process.] The activity starts with the workpiece entering the process. The material removed is included in the activity. From cradle, i.e. including all upstream activities. This dataset encompasses the direct electricity consumption of the machine. Furthermore, the metal removed is included. Machine as well as factory infrastructure and operation are considered as well. The metal removed is assumed to be recycled. Degreasing is not included and has to be added if necessary.
chromium trioxide production, flakes | ordinary transforming activity | Chemicals | 2011:Manufacture of basic chemicals | C - Manufacturing | sodium hydrogen sulfate | 34240: Phosphates of triammonium; salts and peroxysalts of inorganic acids and metals n.e.c. | 'sodium hydrogen sulfate' is an inorganic substance with a CAS no. : 007681-38-1. It is called 'sodium;hydrogen sulfate' under IUPAC naming and its molecular formula is: HNaO4S. It is solid under normal conditions of temperature and pressure and it appears as a white crystalline solid with odor. It is modelled as a pure substance. Modelling this substance in a solution requires the user to add the solvent of their choice in their models. On a consumer level, is used in the following products: pH regulators and water treatment products, washing & cleaning products and water treatment chemicals. There is no publicly available information about the consumption of this substance on industrial sites. | 007681-38-1 | allocatable product | ecoQuery: https://ecoquery.ecoinvent.org/3.12/cutoff/dataset/94594/documentation This dataset represents the production of 1 kg of chromium trioxide from sodium dichromate and sulfuric acid. ;Chromium trioxide (CrO3, CAS 1333-82-0) forms dark red crystals, is highly toxic, and is a confirmed human carcinogen. Its primary use is in chromium plating, where it can be combined with additives that influence the process without reacting with the trioxide. Additionally, CrO3 is used in copper stripping, aluminum anodizing, and as an oxidizing agent.;In this dataset, the raw material inputs, and process-specific material exchanges, are modelled with a generic stoichiometry-based tool, using literature or estimated yields. The emissions are modelled with a default value, which is estimated based on losses, unreacted chemicals, among others. At the same time, the energy consumption is based on data from literature sources. Finally, the auxiliary (i.e., cooling water and infrastructure) exchanges are modelled with a default value based on industry data from literature sources. For more information on the calculations refer to the sampling procedure.;Reference:;Anger, G., Halstenberg, J., Hochgeschwender, K., Scherhag, C., Korallus, U., Knopf, H., Schmidt, P. and Ohlinger, M. 2000. Chromium Compounds. Ullmann's Encyclopedia of Industrial Chemistry. The activity starts with the raw materials entering the process. From cradle, i.e. including all upstream activities. This activity ends with the production of 1 kg of chromium(VI) oxide flakes. The dataset includes the processing of the raw materials and chemicals used for production, infrastructure, an on-site waste treatment process, as well as energy and direct process emissions to air and water.
chromium trioxide production, flakes | ordinary transforming activity | Chemicals | 2011:Manufacture of basic chemicals | C - Manufacturing | chromium trioxide, flakes | 34220: Zinc oxide; zinc peroxide; chromium oxides and hydroxides; manganese oxides; iron oxides and hydroxides; earth[…] | chromium trioxide, flakes' is an inorganic substance with a CAS no. : 001333-82-0. It is called 'chromium (III) oxide' under IUPAC naming and its molecular formula is: Cr2O3. It is solid under normal conditions of temperature and pressure and appears as a green fine powder. It is modelled as a pure substance. On a consumer level, is used in the following products: coating products, fillers, putties, plasters, modelling clay, cosmetics and personal care products, finger paints, adhesives and sealants, metals, metal surface treatment products and semiconductors. There are no publicly available information about the consumption of this substance on industrial sites. | 1333-82-0 | allocatable product | ecoQuery: https://ecoquery.ecoinvent.org/3.12/cutoff/dataset/6440/documentation This dataset represents the production of 1 kg of chromium trioxide from sodium dichromate and sulfuric acid. ;Chromium trioxide (CrO3, CAS 1333-82-0) forms dark red crystals, is highly toxic, and is a confirmed human carcinogen. Its primary use is in chromium plating, where it can be combined with additives that influence the process without reacting with the trioxide. Additionally, CrO3 is used in copper stripping, aluminum anodizing, and as an oxidizing agent.;In this dataset, the raw material inputs, and process-specific material exchanges, are modelled with a generic stoichiometry-based tool, using literature or estimated yields. The emissions are modelled with a default value, which is estimated based on losses, unreacted chemicals, among others. At the same time, the energy consumption is based on data from literature sources. Finally, the auxiliary (i.e., cooling water and infrastructure) exchanges are modelled with a default value based on industry data from literature sources. For more information on the calculations refer to the sampling procedure.;Reference:;Anger, G., Halstenberg, J., Hochgeschwender, K., Scherhag, C., Korallus, U., Knopf, H., Schmidt, P. and Ohlinger, M. 2000. Chromium Compounds. Ullmann's Encyclopedia of Industrial Chemistry. The activity starts with the raw materials entering the process. From cradle, i.e. including all upstream activities. This activity ends with the production of 1 kg of chromium(VI) oxide flakes. The dataset includes the processing of the raw materials and chemicals used for production, infrastructure, an on-site waste treatment process, as well as energy and direct process emissions to air and water.
citric acid production | ordinary transforming activity | Chemicals | 2011:Manufacture of basic chemicals | C - Manufacturing | protein feed, 100% crude | 23319: Preparations used in animal feeding n.e.c. | The product 'protein feed, 100% crude' represents the protein content of a product that is used as animal feed. Example of products are: soybean meal; skimmed milk, from cow milk; meat and bone meal; cottonseed meal; rape meal; buttermilk, from cow milk. Protein feed is used for animal feeding. Products with more than 20 % of protein are classified as protein feeds. |  | allocatable product | ecoQuery: https://ecoquery.ecoinvent.org/3.12/cutoff/dataset/20235/documentation Citric acid is produced by a submerged fermentation process which employs a strain of the micro-organism Aspergillus niger to convert sugar into citric acid: ;The carbohydrate substrate (glucose syrup or sugar), which is made from European corn or sugar beet, is heat treated and inoculated with Aspergillus niger. After the fermentation the biological solids (mycelium) are removed. ;Then citric acid is recovered from the remaining broth and the resulting citric acid solution is purified by ion exchange and carbon treatment.;Finally the citric acid solution is evaporated, and citric acid is crystallised, dried and sieved.;Energy (natural gas and electricity) is used in Europe. Steam is generated by modern evaporation facilities. From cradle, i.e. including all upstream activities. Production of citric acid including materials and energy uses, waste production and transports. Infrastructure is estimated.
citric acid production | ordinary transforming activity | Chemicals | 2011:Manufacture of basic chemicals | C - Manufacturing | maize starch | 23220: Starches; inulin; wheat gluten; dextrins and other modified starches | The product 'maize starch' is from milled maize grain. Maize grain is an annual crop. |  | allocatable product | ecoQuery: https://ecoquery.ecoinvent.org/3.12/cutoff/dataset/3102/documentation Citric acid is produced by a submerged fermentation process which employs a strain of the micro-organism Aspergillus niger to convert sugar into citric acid: ;The carbohydrate substrate (glucose syrup or sugar), which is made from European corn or sugar beet, is heat treated and inoculated with Aspergillus niger. After the fermentation the biological solids (mycelium) are removed. ;Then citric acid is recovered from the remaining broth and the resulting citric acid solution is purified by ion exchange and carbon treatment.;Finally the citric acid solution is evaporated, and citric acid is crystallised, dried and sieved.;Energy (natural gas and electricity) is used in Europe. Steam is generated by modern evaporation facilities. From cradle, i.e. including all upstream activities. Production of citric acid including materials and energy uses, waste production and transports. Infrastructure is estimated.
citric acid production | ordinary transforming activity | Chemicals | 2011:Manufacture of basic chemicals | C - Manufacturing | citric acid | 34140: Carboxylic acids and their anhydrides, halides, peroxides and peroxyacids and their halogenated, sulphonated, […] | 'citric acid' is an organic substance with a CAS no. : 000077-92-9. It is called '2-hydroxypropane-1,2,3-tricarboxylic acid' under IUPAC naming and its molecular formula is: C6H8O7. It is solid under normal conditions of temperature and pressure and appears as colorless crystalls. It is fairly soluble in water, ethanol and ether. It is modelled as a pure substance. Modelling this substance in a solution requires the user to add the solvent of their choice in their models. On a consumer level, is used in the following products: washing & cleaning products, cosmetics and personal care products, air care products, polishes and waxes, fillers, putties, plasters, modelling clay, photo-chemicals and coating products. There is no publicly available information about the consumption of this substance on industrial sites. | 77-92-9 | allocatable product | ecoQuery: https://ecoquery.ecoinvent.org/3.12/cutoff/dataset/169/documentation Citric acid is produced by a submerged fermentation process which employs a strain of the micro-organism Aspergillus niger to convert sugar into citric acid: ;The carbohydrate substrate (glucose syrup or sugar), which is made from European corn or sugar beet, is heat treated and inoculated with Aspergillus niger. After the fermentation the biological solids (mycelium) are removed. ;Then citric acid is recovered from the remaining broth and the resulting citric acid solution is purified by ion exchange and carbon treatment.;Finally the citric acid solution is evaporated, and citric acid is crystallised, dried and sieved.;Energy (natural gas and electricity) is used in Europe. Steam is generated by modern evaporation facilities. From cradle, i.e. including all upstream activities. Production of citric acid including materials and energy uses, waste production and transports. Infrastructure is estimated.
citric acid production | ordinary transforming activity | Chemicals | 2011:Manufacture of basic chemicals | C - Manufacturing | energy feed, gross | 23319: Preparations used in animal feeding n.e.c. | The product 'energy feed, gross' represents the energy content of a product that is used as animal feed. It contains a mix of products: barley grain; fish oil; maize chop; wheat bran; maize grain, feed; flax husks; maize grain; cottonseed, organic; cottonseed; molasses, from sugar beet and other organic sources. Energy feed is used for animal feeding. Products with less than 20% of protein content are classified as energy feeds. |  | allocatable product | ecoQuery: https://ecoquery.ecoinvent.org/3.12/cutoff/dataset/20221/documentation Citric acid is produced by a submerged fermentation process which employs a strain of the micro-organism Aspergillus niger to convert sugar into citric acid: ;The carbohydrate substrate (glucose syrup or sugar), which is made from European corn or sugar beet, is heat treated and inoculated with Aspergillus niger. After the fermentation the biological solids (mycelium) are removed. ;Then citric acid is recovered from the remaining broth and the resulting citric acid solution is purified by ion exchange and carbon treatment.;Finally the citric acid solution is evaporated, and citric acid is crystallised, dried and sieved.;Energy (natural gas and electricity) is used in Europe. Steam is generated by modern evaporation facilities. From cradle, i.e. including all upstream activities. Production of citric acid including materials and energy uses, waste production and transports. Infrastructure is estimated.
cladding production, crossbar-pole, aluminium | ordinary transforming activity | Metals | 2511:Manufacture of structural metal products | C - Manufacturing | cladding, crossbar-pole, aluminium | 42190: Other structures (except prefabricated buildings) and parts of structures, of iron, steel or aluminium; plates[…] | 'cladding, crossbar-pole, aluminium' is a product that belongs to the metal sector. The cladding is made by aluminium, type crossbar-pole, and it weighs 86.7 kg per m2. It can be used in the following applications and/or processes: as a building material to clad building facades. |  | allocatable product | ecoQuery: https://ecoquery.ecoinvent.org/3.12/cutoff/dataset/9485/documentation The data is calculated per 1 m2 of cladding. The aluminium cladding weighs 86.7 kg per m2.;[This dataset was already contained in the ecoinvent database version 2. It was not individually updated during the transfer to ecoinvent version 3. Life Cycle Impact Assessment results may still have changed, as they are affected by changes in the supply chain, i.e. in other datasets. This dataset was generated following the ecoinvent quality guidelines for version 2. It may have been subject to central changes described in the ecoinvent version 3 change report (http://www.ecoinvent.org/database/ecoinvent-version-3/reports-of-changes/), and the results of the central updates were reviewed extensively. The changes added e.g. consistent water flows and other information throughout the database. The documentation of this dataset can be found in the ecoinvent reports of version 2, which are still available via the ecoinvent website. The change report linked above covers all central changes that were made during the conversion process.] From cradle, i.e. including all upstream activities. This dataset describes the processes and materials required to build 1m2 (visible area) of an aluminium cladding, type crossbar-pole. No transport activities between production and construction site are taken into account.
clay brick production, extruded | ordinary transforming activity | Minerals; Cement & Concrete | 2392:Manufacture of clay building materials | C - Manufacturing | clay brick | 37310: Bricks, blocks, tiles and other ceramic goods of siliceous earths | The product "clay brick" represents bricks with clay as the main primary material. Ordinary bricks constitute the largest fraction of total brick production. They have a porous body. If there are no special requirements with regard to appearance or resistance to weathering, they are called inner-wall bricks, or backing bricks, and can be solid or hollow. For hollow bricks there are requirements for compression strength (4 - 28 MPa) and brick bulk density of 1.0 -2.2 kg/dm3. (The brick bulk density is calculated by dividing the mass of the dried brick by its volume including all channels, finger holes, and mortar pockets, or frogs.) One special variety of brick is the insulating brick used to reduce heat flow. For these the strength specification is between 2 and 28 MPa. The brick density must be only between 0.6 and 1.0 kg/dm3. Adding materials that burn during firing increases the porosity. Insulating brick can be as large as 49 × 30 × 23.8 cm. Progress is being made in producing room high building components. These are known as brick planks and are produced as monolithic pieces with an extrusion press. If the brick has surface and colour suitable for facing and it is able to withstand frost, the brick is classified as face brick, or facing brick. If the average compression strength is 3 45 MPa, the brick is ranked as extra strong. The main product of the Swiss industry is brick. It is usually plastered. If it is used for a visible brick wall aesthetic criteria as colour and structure of the surface have to be fulfilled and a good weathering resistance is necessary. |  | allocatable product | ecoQuery: https://ecoquery.ecoinvent.org/3.12/cutoff/dataset/30208/documentation This dataset represents the production of 1 kg of brick. Data was obtained from literature values (average data from 12 Swiss brick plants) that were corrected and updated for some flows. Note that no hard coal coke is used within these 12 plants.;includes first ginding process, wet process (includes second ginding, mixing and plastifying), storage, forming (extruding molding method) and cutting, drying, firing, loading, packing and storage;not included: charge of the wastewater and solid waste, it's assumed that the waste heat is totally reused for drying, no hard coal coke is used within these 12 plants;Clay brick. Image source: http://nbss.co.za/wp-content/uploads/2015/06/clay-stock-bricks.jpg, accessed 20151211 From reception of clay at the factory gate. From cradle, i.e. including all upstream activities. This dataset ends with the storage of the produced and packed brick at the factory. This dataset includes the first ginding process, wet process (second ginding, mixing and plastifying), storage, forming (an extruding molding method) and cutting, drying, firing, loading, packing and storage. The dataset doesn't include the charge of the wastewater and solid waste.
clay brick production, moulded | ordinary transforming activity | Minerals; Cement & Concrete | 2392:Manufacture of clay building materials | C - Manufacturing | clay brick | 37310: Bricks, blocks, tiles and other ceramic goods of siliceous earths | The product "clay brick" represents bricks with clay as the main primary material. Ordinary bricks constitute the largest fraction of total brick production. They have a porous body. If there are no special requirements with regard to appearance or resistance to weathering, they are called inner-wall bricks, or backing bricks, and can be solid or hollow. For hollow bricks there are requirements for compression strength (4 - 28 MPa) and brick bulk density of 1.0 -2.2 kg/dm3. (The brick bulk density is calculated by dividing the mass of the dried brick by its volume including all channels, finger holes, and mortar pockets, or frogs.) One special variety of brick is the insulating brick used to reduce heat flow. For these the strength specification is between 2 and 28 MPa. The brick density must be only between 0.6 and 1.0 kg/dm3. Adding materials that burn during firing increases the porosity. Insulating brick can be as large as 49 × 30 × 23.8 cm. Progress is being made in producing room high building components. These are known as brick planks and are produced as monolithic pieces with an extrusion press. If the brick has surface and colour suitable for facing and it is able to withstand frost, the brick is classified as face brick, or facing brick. If the average compression strength is 3 45 MPa, the brick is ranked as extra strong. The main product of the Swiss industry is brick. It is usually plastered. If it is used for a visible brick wall aesthetic criteria as colour and structure of the surface have to be fulfilled and a good weathering resistance is necessary. |  | allocatable product | ecoQuery: https://ecoquery.ecoinvent.org/3.12/cutoff/dataset/29349/documentation This dataset describes the production of traditional clay bricks in the area of San José de Balzay in Ecuador. The dataset represents the production of 1 kg of brick, with the following characteristics: average weight of 4.72 kg and average dimensions of (13.5 x 26.5 x 7.75) cm (width x length x height). Data was obtained from measurements and information provided in the two factories visited, therefore the dataset contains weighted average values. Some data was calculated using literature values. The companies visits took place in March, May, and June 2022. This dataset was developed by Estefania Barros, Kristi Padrón, Jonnathan Aguirre and Juan Sebastian Martines, under the supervision of Prof. Dolores Sucozhañay and Prof. Paul Vanegas, from the Inclusive Circular Economy and Sustainable Development Research Group of the University of Cuenca (ECI) in the frame of the CEELA (Strengthening capacities for energy efficiency in buildings in Latin America) project with the support of the Swiss Agency for Development and Cooperation (SDC). The activity starts with the reception of raw materials at the clay brick production site. From cradle, i.e. including all upstream activities. This dataset ends with the storage of the produced brick at the production site. This dataset includes the reception of raw materials, dosing, mixing, forming (moulding by hand), drying, firing, cooling, and storage. The dataset does not include the packaging.
clay pit construction | ordinary transforming activity | Infrastructure & Machinery; Resource Extraction; Minerals | 4290:Construction of other civil engineering projects | F - Construction | clay pit infrastructure | 53269: Other constructions for manufacturing | This is an immobile infrastructure, representing the construction of a clay pit infrastructure. It is based on an operating plant with a yearly excavated amount of 100,000 tons. It has a lifetime of 50 years and a yearly production of 80,000,000 kg. The process includes constructed buildings and machineries, but excludes the land-use of the mining activities. |  | allocatable product | ecoQuery: https://ecoquery.ecoinvent.org/3.12/cutoff/dataset/8826/documentation This dataset represents the construction of 1 clay pit infrastructure. Data was based on an evaluation of an operating plant with an excavated amount of 100.000t/year.;This dataset is applied to a plant with a total produced amount per unit (50 years) of 4,000,000,000 kg (yearly production = 80,000,000 kg).;Data are estimated based on an air-picture and sketches of the process. The avarage yearly production volume is about 100'000 t, Total land occupation: 40'000m; about 20'000m2 buildings (1'000m2 multi storey and 19'000m2 hall), 15'000m2 paved roads, 5'000m2 vegetation. Assumed weight of machines: 2'000t and service life of 25 years. From unoccupied land foreseen for a clay pit. Includes the area of the "build" infrastructure (buildings, roads, etc.) used for brick and roof tile production. From cradle, i.e. including all upstream activities. This activity ends with the constructed buildings and machineries for a clay pit. This dataset doesn't include the land-use of the mining activities.
clay pit operation | ordinary transforming activity | Resource Extraction; Minerals; Cement & Concrete | 0810:Quarrying of stone, sand and clay | B - Mining and quarrying | clay | 15400: Clays | Clay sediments are used in great variety, with the primary raw materials being loams, clays, marls, mudstone, shale, and slate together with smaller quantities of boulder clay, loess, and sand. They can contain all types of suitable clay minerals (layered silicates), such as illite, sericite, kaolinite, chlorite, and montmorillonite. The composition and particle size are the two principal factors that determine the nature of this product. The main component of the raw material clay is Kaolin. Kaolin approaches the formula of the mineral kaolinite (Al2O3.2SiO2.2H2O). Kaolins are primary clays formed by local decomposition of feldspar mineral. Clay is mainly used for producing bricks. Other products with a porous structure are produced from raw materials including clay, e.g., face bricks, paving bricks, roofing tiles, drainage pipes, and cable conduits. Clinker, with its impervious or nearly impervious structure is produced mainly from shale and stoneware clays. |  | allocatable product | ecoQuery: https://ecoquery.ecoinvent.org/3.12/cutoff/dataset/478/documentation This dataset represents the production of 1 kg of clay in a mine, assuming a thickness of the clay layer in nature of 30m. ;Clay pit. Image source: https://commons.wikimedia.org/wiki/File:Mettingen_Querenberg_Clay_Pit_02.jpg, accessed 20151211 From clay at ground, unexcavated. From cradle, i.e. including all upstream activities. The dataset ends with the transportation to first grinding machine. The dataset includes the land use and transformation and the recultivation of the area. The dataset doesn't include further treatments of the clay (i.e. water consumption).
clay plaster production | ordinary transforming activity | Minerals; Cement & Concrete | 2392:Manufacture of clay building materials | C - Manufacturing | clay plaster | 37410: Plasters | The product "clay plaster" represents ready mixed plaster. The raw materials per kg ready mix product are mixed in following ratio: sand: 0.55kg, clay: 0.25kg, water: 0.2kg. After mixing it is internally transported to the packing installation and packed. A user can employ this module without adding water. |  | allocatable product | ecoQuery: https://ecoquery.ecoinvent.org/3.12/cutoff/dataset/7630/documentation The raw materials per kg ready mix product are mixed in following ratio: sand: 0.55kg, clay: 0.25kg, water: 0.2kg. After mixing it is internally transported to the packing installation and packed. Can be used without adding water. No direct process emissions are taken into account as they play a subordinate role compared to the emissions of the raw material production (e.g. drying of silica sand) and because no data are available. For inventoring the infrastructure, a yearly production amount of 150'000 tons is assumed. The lifespan of the machines is assumed to be 20 years.;Clay plaster. Image source: http://www.strawbale.com/wp-content/uploads/earth-plaster-200x300.jpg, accessed 20151211 From cradle, i.e. including all upstream activities. Includes the whole manufacturing process to produce clay plaster (raw material provision, raw material mixing, packing, and storage), transports to plant, and infrastructure. No requirements for administration are included. No additional buildings and land-use have been taken into account as it is assumed that the mixing process takes place in an existing building of the sand/cement industry or on the construction site
clay roof tile production | ordinary transforming activity | Minerals; Cement & Concrete | 2392:Manufacture of clay building materials | C - Manufacturing | clay roof tile | 37350: Non-refractory ceramic building bricks, flooring blocks, support or filler tiles, roofing tiles, chimney-pots,[…] | The product 'clay roof tile' represents 1 kg of roof tile made from clay. Its production includes the first grinding process, wet process (second grinding, mixing and plastifying), storage, forming and cutting, drying, firing, loading and storage. Clay roof tiles are impermeable. |  | allocatable product | ecoQuery: https://ecoquery.ecoinvent.org/3.12/cutoff/dataset/27972/documentation This dataset describes the production of modern clay roof tiles in the area of San José de Balzay in Ecuador. The dataset represents the production of 1 kg of tile, with the following characteristics: average weight of 0.84 kg and average dimensions of (31 x 17 x 6 x 0.82) cm (length x width x curvature arrow x thickness). Data was obtained from measurements and information provided in the factory visited in June 2022 ("El Artesano Fábrica de Tejas"). Some data was calculated using literature values. This dataset was developed by Estefania Barros, Kristi Padrón, Jonnathan Aguirre and Juan Sebastian Martines, under the supervision of Prof. Dolores Sucozhañay and Prof. Paul Vanegas, from the Inclusive Circular Economy and Sustainable Development Research Group of the University of Cuenca (ECI) in the frame of the CEELA (Strengthening capacities for energy efficiency in buildings in Latin America) project with the support of the Swiss Agency for Development and Cooperation (SDC).;The dataset includes the whole manufacturing process of the clay roof tile. It does not include solid waste from containers and packaging. The activity starts with the reception of raw materials at the clay roof tile production site. From cradle, i.e. including all upstream activities. This dataset ends with the storage of the produced tiles. It includes the reception of raw materials, dosing, mixing, forming, and cutting, drying, firing, cooling and storage. The dataset does not include the packaging.
clay roof tile production, glazed | ordinary transforming activity | Minerals; Cement & Concrete | 2392:Manufacture of clay building materials | C - Manufacturing | clay roof tile | 37350: Non-refractory ceramic building bricks, flooring blocks, support or filler tiles, roofing tiles, chimney-pots,[…] | The product 'clay roof tile' represents 1 kg of roof tile made from clay. Its production includes the first grinding process, wet process (second grinding, mixing and plastifying), storage, forming and cutting, drying, firing, loading and storage. Clay roof tiles are impermeable. |  | allocatable product | ecoQuery: https://ecoquery.ecoinvent.org/3.12/cutoff/dataset/30249/documentation This dataset describes the production of modern clay roof tiles in the area of San José de Balzay in Ecuador. The dataset represents the production of 1 kg of tile, with the following characteristics: average weight of 0.84 kg and average dimensions of (31 x 17 x 6 x 0.82) cm (length x width x curvature arrow x thickness). Data was obtained from measurements and information provided in the factory visited in June 2022 ("El Artesano Fábrica de Tejas"). Some data was calculated using literature values. This dataset was developed by Estefania Barros, Kristi Padrón, Jonnathan Aguirre and Juan Sebastian Martines, under the supervision of Prof. Dolores Sucozhañay and Prof. Paul Vanegas, from the Inclusive Circular Economy and Sustainable Development Research Group of the University of Cuenca (ECI) in the frame of the CEELA (Strengthening capacities for energy efficiency in buildings in Latin America) project with the support of the Swiss Agency for Development and Cooperation (SDC).;The dataset includes the whole manufacturing process of the clay roof tile. It does not include charge of the wastewater nor solid waste from containers and packaging. The activity starts with the reception of raw materials at the clay roof tile production site. From cradle, i.e. including all upstream activities. This dataset ends with the storage of the produced glazed tiles. It includes the reception of raw materials, dosing, mixing, forming and cutting, drying, first firing, varnishing, second firing, cooling and storage. The dataset does not include the packaging.
clay to generic market for supplementary cementitious materials | ordinary transforming activity | Waste Treatment & Recycling; Cement & Concrete; Metals | 2394:Manufacture of cement, lime and plaster | C - Manufacturing | supplementary cementitious materials | 15200: Gypsum; anhydrite; limestone flux; limestone and other calcareous stone, of a kind used for the manufacture of[…] | Supplementary cementitious materials (SCMs) are materials used to substitute clinker in cement production. SCMs do not usually have an elastic demand as they are mostly produced as by-products. Examples of SCMs are: fly ash, by-product of coal-dired electricity, and blast furnace slag, by-product of iron and steel production. According to Scrivener et al. (2018) clay is the material that could supply an increased demand for SCMs. Scrivener et al. 2018. Calcined clay limestone cements (LC3). Cement and Concrete Research, 114, 49-56. https://doi.org/10.1016/j.cemconres.2017.08.017 |  | allocatable product | ecoQuery: https://ecoquery.ecoinvent.org/3.12/cutoff/dataset/21216/documentation This activity is a renaming activity, linking clay to the generic market for supplementary cementitious materials (SCM). The activity starts with the input of GGBFS. From cradle, i.e. including all upstream activities. With the provision of a generic kg of supplementary cementitious materials.
cleaning consumables, without water, in 13.6% solution state | ordinary transforming activity | Chemicals | 2023:Manufacture of soap and detergents, cleaning and polishing preparations, pe | C - Manufacturing | cleaning consumables, without water, in 13.6% solution state | 35322: Detergents and washing preparations | This product represents the production of an average kg of cleaning consumables (expressed as 100% active substance). To do so, five product categories retrieved from Golsteijn et al (2015) have been averaged. The products are manual dishwashing detergents, window glass trigger spray cleaners, bathroom trigger spray cleaners, acid toilet cleaners and bleach toilet cleaners. The major active component in manual dishwashing detergents is a surfactant mix, which contributes to food residue removal. Other components of detergents may include solubility enhancers, preservatives, perfumes, dyes and opacifiers. Based on the average calculated from literature Golsteijn et al (2015), the recommended solution state is 13.6%, when using this product the appropriate amount of water should be added. |  | allocatable product | ecoQuery: https://ecoquery.ecoinvent.org/3.12/cutoff/dataset/22092/documentation This activity aims at representing the production of an average kg (expressed as 100% active substance) of cleaning product. To do so, the life cycle inventory data of five product categories retrieved from Golsteijn et al (2015) have been averaged. The products are manual dishwashing detergents, window glass trigger spray cleaners, bathroom trigger spray cleaners, acid toilet cleaners and bleach toilet cleaners. The major active component in manual dishwashing detergents is a surfactant mix, which contributes to food residue removal. Other components of detergents may include solubility enhancers, preservatives, perfumes, dyes and opacifiers. On average cleaning products contain 86% of water. Based on the literature source Golsteijn (2015) the dataset used to represent the water flow is "water, completely softened, from decarbonised water at user". The values for heat, electricity, water and infrastructure are based on ecoinvent chemicals model. The model is calculated based on literature data published by the industry. This value is a 5-year average of data (2011 - 2015) published by the Gendorf factory (Gendorf, 2016, Umwelterklärung, www.gendorf.de), (Gendorf, 2015, Umwelterklärung, www.gendorf.de), (Gendorf, 2014, Umwelterklärung, www.gendorf.de). The activity starts at the reception of materials and it includes water and energy for heating the water. From cradle, i.e. including all upstream activities. The activity ends with the production of 1 kg of cleaning product (100% active substance). This product should be used together with the appropriate input of water. Based on Golsteijn (2015), on average cleaning products contain 86% of water. The flow "water, completely softened, from decarbonised water at user" is recommended.
clear-cutting, grassland to arable land, annual crop | ordinary transforming activity | Land Use | 0161:Support activities for crop production | A - Agriculture, forestry and fishing | land tenure, arable land, measured as carbon net primary productivity, annual crop | 91131: Public administrative services related to agriculture, forestry, fishing and hunting | This is delivering the service of converting one type of land into another. Specifically here converting land to be used for annual crop production. The service models the changes in carbon stocks due to the transformation of land. It is measured as kg of C net primary productvity (NPP) and represents the amount of land transformed to produce this NPP. There are five types of land (primary forest, secondary forest, grassland, annual crop and perennial crop) that are converted into land that is meant to be used for annual crop production. In a market, the mix of land tenure is country specific and thus users are prompted to inspect the regional composition for the specific land types converted into land for annual crop production. |  | allocatable product | ecoQuery: https://ecoquery.ecoinvent.org/3.12/cutoff/dataset/20504/documentation This dataset represents the interventions associated with the clear-cutting of primary forest for the provision of arable land tenure, annual crop. NPP (net primary productivity of a given land, in kg C / m2 and year) and VEG (above-ground biomass, below-ground biomass and dead organic matter) values are parameterized. ;VEG values and production volumes are derived from the Appendix S1 and S2 of Novaes et al. 2017. The most updated data is available in www.cnpma.embrapa.br/forms/BRLUC.php. In this reference, VEG values of primary forests and grassland were estimated based in Brazil, 2016 and croplands, pasture man made and forest intensive VEG values based in European Commission, 2010 and weighted according to climate categories occurrence per state. NPP values are reported by Haberl et al. (2007) and the average value for Latin America is adopted. The types of exchanges and their emission factors are the same from land transformations datasets 'clear-cutting, primary forest to arable land, annual crop, BR, 2010 - 2015' and 'land already in use, annual cropland to annual crop, BR, 2010 - 2015' available in Ecoinvent database (Rossi, 2017a,b), which in turn were retrieved from Andrea & Merlet (2001).;Bibliography is listed below:;- Andrea, M.O., Merlet, P. (2001). Emission of trace gases and aerosols from biomass burning. Global Biogeochemical Cycles. V 15, N4, p.955-966.;- Brazil (2016). Third National Communication of Brazil to the United Nations Framework Convention on Climate Change âEURO“ Volume III. Ministry of Science, Technology and Innovation, BrasÃ­lia.;- European Commission (2010) Comission decision of 10 June 2010 on guidelines for the calculation of land carbon stocks for the purpose of Annex V to Directive 2009/28/EC. European Union, Brussels.;- Haberl H, Erb KH, Krausmann F, Gaube V, Bondeau A, Plutzar C, Gingrich S, Lucht W, Fischer-Kowalski M. 2007. Quantifying and mapping the human appropriation of net primary production in earth's terrestrial ecosystems. PNAS. v104 n31: 12942-12947.;- Jungbluth, N. et al. (2007) Life Cycle Inventories of Bioenergy. ecoinvent report No. 17. Dubendorf, CH: Swiss Centre for Life Cycle Inventories.;- Krausmann, F., Erb, K. H., Gingrich, S., Lauk, C., & Haberl, H. (2008). Global patterns of socioeconomic biomass flows in the year 2000: A comprehensive assessment of supply, consumption and constraints. Ecological Economics, 65(3), 471-487.;- Novaes RML, Pazianotto RA, Brandao M, Alves BJR, May A, Folegatti-Matsuura MIS. 2017. Estimating 20-year landuse change and derived CO2 emissions associated with crops, pasture and forestry in Brazil and each of its 27 states. Glob Change Biol. 23:3716âEURO“3728 .doi.org/10.1111/gcb.13708;- Rossi V, 2017a, clear-cutting, primary forest to arable land, annual crop, BR, Undefined, ecoinvent database version 3.3. Accessed in September, 2017;- Rossi V, 2017b, land already in use, annual cropland to annual crop, annual crop, BR, Undefined, ecoinvent database version 3.3. Accessed in September, 2017 This activity starts with the natural state of grassland. From cradle, i.e. including all upstream activities. The dataset includes the carbon stored in Above-Ground Biomas (AGB), Below-Ground Biomass (BGB) and Dead Organic Matter (DOM) pools. It includes the fluxes from these carbon pools in terms of CO2. The loss/gain of Soil Organic Carbon (SOC) usually associated with a land tranformation is accounted for in the downstream activity using the arable land tenure, given that it depends on the subsequent land use practice. This activity ends with the provision of arable land tenure, measured in unit kg carbon Potential Net Primary Production (NPP).
clear-cutting, grassland to arable land, forest, intensive | ordinary transforming activity | Land Use | 0210:Silviculture and other forestry activities | A - Agriculture, forestry and fishing | land tenure, arable land, measured as carbon net primary productivity, forest, intensive | 91131: Public administrative services related to agriculture, forestry, fishing and hunting | This is delivering the service of converting one type of land into another. Specifically here converting land to be used as forest, intensive. The service models the changes in carbon stocks due to the transformation of land. It is measured as kg of C net primary productvity (NPP) and represents the amount of land transformed to produce this NPP. There are five types of land (primary forest, secondary forest, grassland, annual crop and perennial crop) that are converted into land that is meant to be used for annual crop production. In a market, the mix of land tenure is country specific and thus users are prompted to inspect the regional composition for the specific land types converted into land for anual crop production. |  | allocatable product | ecoQuery: https://ecoquery.ecoinvent.org/3.12/cutoff/dataset/20851/documentation This dataset represents the interventions associated with the clear-cutting of primary forest for the provision of arable land tenure, annual crop. NPP (net primary productivity of a given land, in kg C / m2 and year) and VEG (above-ground biomass, below-ground biomass and dead organic matter) values are parameterized. ;VEG values and production volumes are derived from the Appendix S1 and S2 of Novaes et al. 2017. The most updated data is available in www.cnpma.embrapa.br/forms/BRLUC.php. In this reference, VEG values of primary forests and grassland were estimated based in Brazil, 2016 and croplands, pasture man made and forest intensive VEG values based in European Commission, 2010 and weighted according to climate categories occurrence per state. NPP values are reported by Haberl et al. (2007) and the average value for Latin America is adopted. The types of exchanges and their emission factors are the same from land transformations datasets 'clear-cutting, primary forest to arable land, annual crop, BR, 2010 - 2015' and 'land already in use, annual cropland to annual crop, BR, 2010 - 2015' available in Ecoinvent database (Rossi, 2017a,b), which in turn were retrieved from Andrea & Merlet (2001).;Bibliography is listed below:;- Andrea, M.O., Merlet, P. (2001). Emission of trace gases and aerosols from biomass burning. Global Biogeochemical Cycles. V 15, N4, p.955-966.;- Brazil (2016). Third National Communication of Brazil to the United Nations Framework Convention on Climate Change âEURO“ Volume III. Ministry of Science, Technology and Innovation, BrasÃ­lia.;- European Commission (2010) Comission decision of 10 June 2010 on guidelines for the calculation of land carbon stocks for the purpose of Annex V to Directive 2009/28/EC. European Union, Brussels.;- Haberl H, Erb KH, Krausmann F, Gaube V, Bondeau A, Plutzar C, Gingrich S, Lucht W, Fischer-Kowalski M. 2007. Quantifying and mapping the human appropriation of net primary production in earth's terrestrial ecosystems. PNAS. v104 n31: 12942-12947.;- Jungbluth, N. et al. (2007) Life Cycle Inventories of Bioenergy. ecoinvent report No. 17. Dubendorf, CH: Swiss Centre for Life Cycle Inventories.;- Krausmann, F., Erb, K. H., Gingrich, S., Lauk, C., & Haberl, H. (2008). Global patterns of socioeconomic biomass flows in the year 2000: A comprehensive assessment of supply, consumption and constraints. Ecological Economics, 65(3), 471-487.;- Novaes RML, Pazianotto RA, Brandao M, Alves BJR, May A, Folegatti-Matsuura MIS. 2017. Estimating 20-year landuse change and derived CO2 emissions associated with crops, pasture and forestry in Brazil and each of its 27 states. Glob Change Biol. 23:3716âEURO“3728 .doi.org/10.1111/gcb.13708;- Rossi V, 2017a, clear-cutting, primary forest to arable land, annual crop, BR, Undefined, ecoinvent database version 3.3. Accessed in September, 2017;- Rossi V, 2017b, land already in use, annual cropland to annual crop, annual crop, BR, Undefined, ecoinvent database version 3.3. Accessed in September, 2017 This activity starts with the natural state of grassland. From cradle, i.e. including all upstream activities. The dataset includes the carbon stored in Above-Ground Biomas (AGB), Below-Ground Biomass (BGB) and Dead Organic Matter (DOM) pools. It includes the fluxes from these carbon pools in terms of CO2. The loss/gain of Soil Organic Carbon (SOC) usually associated with a land tranformation is accounted for in the downstream activity using the arable land tenure, given that it depends on the subsequent land use practice. This activity ends with the provision of arable land tenure, measured in unit kg carbon Potential Net Primary Production (NPP).
clear-cutting, grassland to arable land, pasture, man made | ordinary transforming activity | Land Use | 0162:Support activities for animal production | A - Agriculture, forestry and fishing | land tenure, arable land, measured as carbon net primary productivity, pasture, man made | 91131: Public administrative services related to agriculture, forestry, fishing and hunting | This is delivering the service of converting one type of land into another. Specifically here converting land to be used for pasture land, man made. The service models the changes in carbon stocks due to the transformation of land. It is measured as kg of C net primary productvity (NPP) and represents the amount of land transformed to produce this NPP. There are five types of land (primary forest, secondary forest, grassland, annual crop and perennial crop) that are converted into land that is meant to be used for annual crop production. In a market, the mix of land tenure is country specific and thus users are prompted to inspect the regional composition for the specific land types converted into land for anual crop production. |  | allocatable product | ecoQuery: https://ecoquery.ecoinvent.org/3.12/cutoff/dataset/20844/documentation This dataset represents the interventions associated with the clear-cutting of primary forest for the provision of arable land tenure, annual crop. NPP (net primary productivity of a given land, in kg C / m2 and year) and VEG (above-ground biomass, below-ground biomass and dead organic matter) values are parameterized. ;VEG values and production volumes are derived from the Appendix S1 and S2 of Novaes et al. 2017. The most updated data is available in www.cnpma.embrapa.br/forms/BRLUC.php. In this reference, VEG values of primary forests and grassland were estimated based in Brazil, 2016 and croplands, pasture man made and forest intensive VEG values based in European Commission, 2010 and weighted according to climate categories occurrence per state. NPP values are reported by Haberl et al. (2007) and the average value for Latin America is adopted. The types of exchanges and their emission factors are the same from land transformations datasets 'clear-cutting, primary forest to arable land, annual crop, BR, 2010 - 2015' and 'land already in use, annual cropland to annual crop, BR, 2010 - 2015' available in Ecoinvent database (Rossi, 2017a,b), which in turn were retrieved from Andrea & Merlet (2001).;Bibliography is listed below:;- Andrea, M.O., Merlet, P. (2001). Emission of trace gases and aerosols from biomass burning. Global Biogeochemical Cycles. V 15, N4, p.955-966.;- Brazil (2016). Third National Communication of Brazil to the United Nations Framework Convention on Climate Change âEURO“ Volume III. Ministry of Science, Technology and Innovation, BrasÃ­lia.;- European Commission (2010) Comission decision of 10 June 2010 on guidelines for the calculation of land carbon stocks for the purpose of Annex V to Directive 2009/28/EC. European Union, Brussels.;- Haberl H, Erb KH, Krausmann F, Gaube V, Bondeau A, Plutzar C, Gingrich S, Lucht W, Fischer-Kowalski M. 2007. Quantifying and mapping the human appropriation of net primary production in earth's terrestrial ecosystems. PNAS. v104 n31: 12942-12947.;- Jungbluth, N. et al. (2007) Life Cycle Inventories of Bioenergy. ecoinvent report No. 17. Dubendorf, CH: Swiss Centre for Life Cycle Inventories.;- Krausmann, F., Erb, K. H., Gingrich, S., Lauk, C., & Haberl, H. (2008). Global patterns of socioeconomic biomass flows in the year 2000: A comprehensive assessment of supply, consumption and constraints. Ecological Economics, 65(3), 471-487.;- Novaes RML, Pazianotto RA, Brandao M, Alves BJR, May A, Folegatti-Matsuura MIS. 2017. Estimating 20-year landuse change and derived CO2 emissions associated with crops, pasture and forestry in Brazil and each of its 27 states. Glob Change Biol. 23:3716âEURO“3728 .doi.org/10.1111/gcb.13708;- Rossi V, 2017a, clear-cutting, primary forest to arable land, annual crop, BR, Undefined, ecoinvent database version 3.3. Accessed in September, 2017;- Rossi V, 2017b, land already in use, annual cropland to annual crop, annual crop, BR, Undefined, ecoinvent database version 3.3. Accessed in September, 2017 This activity starts with the natural state of grassland. From cradle, i.e. including all upstream activities. The dataset includes the carbon stored in Above-Ground Biomas (AGB), Below-Ground Biomass (BGB) and Dead Organic Matter (DOM) pools. It includes the fluxes from these carbon pools in terms of CO2. The loss/gain of Soil Organic Carbon (SOC) usually associated with a land tranformation is accounted for in the downstream activity using the arable land tenure, given that it depends on the subsequent land use practice. This activity ends with the provision of arable land tenure, measured in unit kg carbon Potential Net Primary Production (NPP).
clear-cutting, grassland to arable land, perennial crop | ordinary transforming activity | Land Use | 0161:Support activities for crop production | A - Agriculture, forestry and fishing | land tenure, arable land, measured as carbon net primary productivity, perennial crop | 91131: Public administrative services related to agriculture, forestry, fishing and hunting | This is delivering the service of converting one type of land into another. Specifically here converting land to be used for perennial crop production. The service models the changes in carbon stocks due to the transformation of land. It is measured as kg of C net primary productvity (NPP) and represents the amount of land transformed to produce this NPP. There are five types of land (primary forest, secondary forest, grassland, annual crop and perennial crop) that are converted into land that is meant to be used for annual crop production. In a market, the mix of land tenure is country specific and thus users are prompted to inspect the regional composition for the specific land types converted into land for anual crop production. |  | allocatable product | ecoQuery: https://ecoquery.ecoinvent.org/3.12/cutoff/dataset/21967/documentation This dataset represents the interventions associated with the clear-cutting of primary forest for the provision of arable land tenure, annual crop. NPP (net primary productivity of a given land, in kg C / m2 and year) and VEG (above-ground biomass, below-ground biomass and dead organic matter) values are parameterized. ;VEG values and production volumes are derived from the Appendix S1 and S2 of Novaes et al. 2017. The most updated data is available in www.cnpma.embrapa.br/forms/BRLUC.php. In this reference, VEG values of primary forests and grassland were estimated based in Brazil, 2016 and croplands, pasture man made and forest intensive VEG values based in European Commission, 2010 and weighted according to climate categories occurrence per state. NPP values are reported by Haberl et al. (2007) and the average value for Latin America is adopted. The types of exchanges and their emission factors are the same from land transformations datasets 'clear-cutting, primary forest to arable land, annual crop, BR, 2010 - 2015' and 'land already in use, annual cropland to annual crop, BR, 2010 - 2015' available in Ecoinvent database (Rossi, 2017a,b), which in turn were retrieved from Andrea & Merlet (2001).;Bibliography is listed below:;- Andrea, M.O., Merlet, P. (2001). Emission of trace gases and aerosols from biomass burning. Global Biogeochemical Cycles. V 15, N4, p.955-966.;- Brazil (2016). Third National Communication of Brazil to the United Nations Framework Convention on Climate Change âEURO“ Volume III. Ministry of Science, Technology and Innovation, BrasÃ­lia.;- European Commission (2010) Comission decision of 10 June 2010 on guidelines for the calculation of land carbon stocks for the purpose of Annex V to Directive 2009/28/EC. European Union, Brussels.;- Haberl H, Erb KH, Krausmann F, Gaube V, Bondeau A, Plutzar C, Gingrich S, Lucht W, Fischer-Kowalski M. 2007. Quantifying and mapping the human appropriation of net primary production in earth's terrestrial ecosystems. PNAS. v104 n31: 12942-12947.;- Jungbluth, N. et al. (2007) Life Cycle Inventories of Bioenergy. ecoinvent report No. 17. Dubendorf, CH: Swiss Centre for Life Cycle Inventories.;- Krausmann, F., Erb, K. H., Gingrich, S., Lauk, C., & Haberl, H. (2008). Global patterns of socioeconomic biomass flows in the year 2000: A comprehensive assessment of supply, consumption and constraints. Ecological Economics, 65(3), 471-487.;- Novaes RML, Pazianotto RA, Brandao M, Alves BJR, May A, Folegatti-Matsuura MIS. 2017. Estimating 20-year landuse change and derived CO2 emissions associated with crops, pasture and forestry in Brazil and each of its 27 states. Glob Change Biol. 23:3716âEURO“3728 .doi.org/10.1111/gcb.13708;- Rossi V, 2017a, clear-cutting, primary forest to arable land, annual crop, BR, Undefined, ecoinvent database version 3.3. Accessed in September, 2017;- Rossi V, 2017b, land already in use, annual cropland to annual crop, annual crop, BR, Undefined, ecoinvent database version 3.3. Accessed in September, 2017 This activity starts with the natural state of grassland. From cradle, i.e. including all upstream activities. The dataset includes the carbon stored in Above-Ground Biomas (AGB), Below-Ground Biomass (BGB) and Dead Organic Matter (DOM) pools. It includes the fluxes from these carbon pools in terms of CO2. The loss/gain of Soil Organic Carbon (SOC) usually associated with a land tranformation is accounted for in the downstream activity using the arable land tenure, given that it depends on the subsequent land use practice. This activity ends with the provision of arable land tenure, measured in unit kg carbon Potential Net Primary Production (NPP).
clear-cutting, primary forest to arable land, annual crop | ordinary transforming activity | Land Use | 0161:Support activities for crop production | A - Agriculture, forestry and fishing | land tenure, arable land, measured as carbon net primary productivity, annual crop | 91131: Public administrative services related to agriculture, forestry, fishing and hunting | This is delivering the service of converting one type of land into another. Specifically here converting land to be used for annual crop production. The service models the changes in carbon stocks due to the transformation of land. It is measured as kg of C net primary productvity (NPP) and represents the amount of land transformed to produce this NPP. There are five types of land (primary forest, secondary forest, grassland, annual crop and perennial crop) that are converted into land that is meant to be used for annual crop production. In a market, the mix of land tenure is country specific and thus users are prompted to inspect the regional composition for the specific land types converted into land for annual crop production. |  | allocatable product | ecoQuery: https://ecoquery.ecoinvent.org/3.12/cutoff/dataset/21602/documentation This dataset represents the interventions associated with the clear-cutting of primary forest for the provision of arable land tenure, annual crop. NPP (net primary productivity of a given land, in kg C / m2 and year) and VEG (above-ground biomass, below-ground biomass and dead organic matter) values are parameterized. ;VEG values and production volumes are derived from the Appendix S1 and S2 of Novaes et al. 2017. The most updated data is available in www.cnpma.embrapa.br/forms/BRLUC.php. In this reference, VEG values of primary forests and grassland were estimated based in Brazil, 2016 and croplands, pasture man made and forest intensive VEG values based in European Commission, 2010 and weighted according to climate categories occurrence per state. NPP values are reported by Haberl et al. (2007) and the average value for Latin America is adopted. The types of exchanges and their emission factors are the same from land transformations datasets 'clear-cutting, primary forest to arable land, annual crop, BR, 2010 - 2015' and 'land already in use, annual cropland to annual crop, BR, 2010 - 2015' available in Ecoinvent database (Rossi, 2017a,b), which in turn were retrieved from Andrea & Merlet (2001).;Bibliography is listed below:;- Andrea, M.O., Merlet, P. (2001). Emission of trace gases and aerosols from biomass burning. Global Biogeochemical Cycles. V 15, N4, p.955-966.;- Brazil (2016). Third National Communication of Brazil to the United Nations Framework Convention on Climate Change – Volume III. Ministry of Science, Technology and Innovation, Brasília.;- European Commission (2010) Comission decision of 10 June 2010 on guidelines for the calculation of land carbon stocks for the purpose of Annex V to Directive 2009/28/EC. European Union, Brussels.;- Haberl H, Erb KH, Krausmann F, Gaube V, Bondeau A, Plutzar C, Gingrich S, Lucht W, Fischer-Kowalski M. 2007. Quantifying and mapping the human appropriation of net primary production in earth's terrestrial ecosystems. PNAS. v104 n31: 12942-12947.;- Jungbluth, N. et al. (2007) Life Cycle Inventories of Bioenergy. ecoinvent report No. 17. Dubendorf, CH: Swiss Centre for Life Cycle Inventories.;- Krausmann, F., Erb, K. H., Gingrich, S., Lauk, C., & Haberl, H. (2008). Global patterns of socioeconomic biomass flows in the year 2000: A comprehensive assessment of supply, consumption and constraints. Ecological Economics, 65(3), 471-487.;- Novaes RML, Pazianotto RA, Brandao M, Alves BJR, May A, Folegatti-Matsuura MIS. 2017. Estimating 20-year landuse change and derived CO2 emissions associated with crops, pasture and forestry in Brazil and each of its 27 states. Glob Change Biol. 23:3716–3728 .doi.org/10.1111/gcb.13708;- Rossi V, 2017a, clear-cutting, primary forest to arable land, annual crop, BR, Undefined, ecoinvent database version 3.3. Accessed in September, 2017;- Rossi V, 2017b, land already in use, annual cropland to annual crop, annual crop, BR, Undefined, ecoinvent database version 3.3. Accessed in September, 2017;[This dataset is meant to replace the following datasets:; - clear-cutting, primary forest to arable land, annual crop, BR, 2010 - 2015 (c3307f26-186f-41f8-a410-6fc710b58c06)] This activity starts with the natural state of primary forest. From cradle, i.e. including all upstream activities. The dataset includes the carbon stored in Above-Ground Biomass (AGB), Below-Ground Biomass (BGB) and Dead Organic Matter (DOM) pools. It includes the fluxes from these carbon pools in terms of CO2 and other trace gases caused by the burning of biomass. It also includes a rough estimation for the machine use required for the clear-cutting, with emissions and ocupation exchanges based in an European model. The loss/gain of Soil Organic Carbon (SOC) usually associated with a land tranformation is accounted for in the downstream activity using the arable land tenure, given that it depends on the subsequent land use practice. This activity ends with the provision of arable land tenure, measured in unit kg carbon Potential Net Primary Production (NPP0).
clear-cutting, primary forest to arable land, forest, intensive | ordinary transforming activity | Land Use | 0210:Silviculture and other forestry activities | A - Agriculture, forestry and fishing | land tenure, arable land, measured as carbon net primary productivity, forest, intensive | 91131: Public administrative services related to agriculture, forestry, fishing and hunting | This is delivering the service of converting one type of land into another. Specifically here converting land to be used as forest, intensive. The service models the changes in carbon stocks due to the transformation of land. It is measured as kg of C net primary productvity (NPP) and represents the amount of land transformed to produce this NPP. There are five types of land (primary forest, secondary forest, grassland, annual crop and perennial crop) that are converted into land that is meant to be used for annual crop production. In a market, the mix of land tenure is country specific and thus users are prompted to inspect the regional composition for the specific land types converted into land for anual crop production. |  | allocatable product | ecoQuery: https://ecoquery.ecoinvent.org/3.12/cutoff/dataset/19980/documentation This dataset represents the interventions associated with the clear-cutting of primary forest for the provision of arable land tenure, annual crop. NPP (net primary productivity of a given land, in kg C / m2 and year) and VEG (above-ground biomass, below-ground biomass and dead organic matter) values are parameterized. ;VEG values and production volumes are derived from the Appendix S1 and S2 of Novaes et al. 2017. The most updated data is available in www.cnpma.embrapa.br/forms/BRLUC.php. In this reference, VEG values of primary forests and grassland were estimated based in Brazil, 2016 and croplands, pasture man made and forest intensive VEG values based in European Commission, 2010 and weighted according to climate categories occurrence per state. NPP values are reported by Haberl et al. (2007) and the average value for Latin America is adopted. The types of exchanges and their emission factors are the same from land transformations datasets 'clear-cutting, primary forest to arable land, annual crop, BR, 2010 - 2015' and 'land already in use, annual cropland to annual crop, BR, 2010 - 2015' available in Ecoinvent database (Rossi, 2017a,b), which in turn were retrieved from Andrea & Merlet (2001).;Bibliography is listed below:;- Andrea, M.O., Merlet, P. (2001). Emission of trace gases and aerosols from biomass burning. Global Biogeochemical Cycles. V 15, N4, p.955-966.;- Brazil (2016). Third National Communication of Brazil to the United Nations Framework Convention on Climate Change âEURO“ Volume III. Ministry of Science, Technology and Innovation, BrasÃ­lia.;- European Commission (2010) Comission decision of 10 June 2010 on guidelines for the calculation of land carbon stocks for the purpose of Annex V to Directive 2009/28/EC. European Union, Brussels.;- Haberl H, Erb KH, Krausmann F, Gaube V, Bondeau A, Plutzar C, Gingrich S, Lucht W, Fischer-Kowalski M. 2007. Quantifying and mapping the human appropriation of net primary production in earth's terrestrial ecosystems. PNAS. v104 n31: 12942-12947.;- Jungbluth, N. et al. (2007) Life Cycle Inventories of Bioenergy. ecoinvent report No. 17. Dubendorf, CH: Swiss Centre for Life Cycle Inventories.;- Krausmann, F., Erb, K. H., Gingrich, S., Lauk, C., & Haberl, H. (2008). Global patterns of socioeconomic biomass flows in the year 2000: A comprehensive assessment of supply, consumption and constraints. Ecological Economics, 65(3), 471-487.;- Novaes RML, Pazianotto RA, Brandao M, Alves BJR, May A, Folegatti-Matsuura MIS. 2017. Estimating 20-year landuse change and derived CO2 emissions associated with crops, pasture and forestry in Brazil and each of its 27 states. Glob Change Biol. 23:3716âEURO“3728 .doi.org/10.1111/gcb.13708;- Rossi V, 2017a, clear-cutting, primary forest to arable land, annual crop, BR, Undefined, ecoinvent database version 3.3. Accessed in September, 2017;- Rossi V, 2017b, land already in use, annual cropland to annual crop, annual crop, BR, Undefined, ecoinvent database version 3.3. Accessed in September, 2017 This activity starts with the natural state of primary forest. From cradle, i.e. including all upstream activities. The dataset includes the carbon stored in Above-Ground Biomass (AGB), Below-Ground Biomass (BGB) and Dead Organic Matter (DOM) pools. It includes the fluxes from these carbon pools in terms of CO2 and other trace gases caused by the burning of biomass. It also includes a rough estimation for the machine use required for the clear-cutting, with emissions and ocupation exchanges based in an European model. The loss/gain of Soil Organic Carbon (SOC) usually associated with a land tranformation is accounted for in the downstream activity using the arable land tenure, given that it depends on the subsequent land use practice. This activity ends with the provision of arable land tenure, measured in unit kg carbon Potential Net Primary Production (NPP0).
clear-cutting, primary forest to arable land, pasture, man made | ordinary transforming activity | Land Use | 0162:Support activities for animal production | A - Agriculture, forestry and fishing | land tenure, arable land, measured as carbon net primary productivity, pasture, man made | 91131: Public administrative services related to agriculture, forestry, fishing and hunting | This is delivering the service of converting one type of land into another. Specifically here converting land to be used for pasture land, man made. The service models the changes in carbon stocks due to the transformation of land. It is measured as kg of C net primary productvity (NPP) and represents the amount of land transformed to produce this NPP. There are five types of land (primary forest, secondary forest, grassland, annual crop and perennial crop) that are converted into land that is meant to be used for annual crop production. In a market, the mix of land tenure is country specific and thus users are prompted to inspect the regional composition for the specific land types converted into land for anual crop production. |  | allocatable product | ecoQuery: https://ecoquery.ecoinvent.org/3.12/cutoff/dataset/19730/documentation This dataset represents the interventions associated with the clear-cutting of primary forest for the provision of arable land tenure, annual crop. NPP (net primary productivity of a given land, in kg C / m2 and year) and VEG (above-ground biomass, below-ground biomass and dead organic matter) values are parameterized. ;VEG values and production volumes are derived from the Appendix S1 and S2 of Novaes et al. 2017. The most updated data is available in www.cnpma.embrapa.br/forms/BRLUC.php. In this reference, VEG values of primary forests and grassland were estimated based in Brazil, 2016 and croplands, pasture man made and forest intensive VEG values based in European Commission, 2010 and weighted according to climate categories occurrence per state. NPP values are reported by Haberl et al. (2007) and the average value for Latin America is adopted. The types of exchanges and their emission factors are the same from land transformations datasets 'clear-cutting, primary forest to arable land, annual crop, BR, 2010 - 2015' and 'land already in use, annual cropland to annual crop, BR, 2010 - 2015' available in Ecoinvent database (Rossi, 2017a,b), which in turn were retrieved from Andrea & Merlet (2001).;Bibliography is listed below:;- Andrea, M.O., Merlet, P. (2001). Emission of trace gases and aerosols from biomass burning. Global Biogeochemical Cycles. V 15, N4, p.955-966.;- Brazil (2016). Third National Communication of Brazil to the United Nations Framework Convention on Climate Change âEURO“ Volume III. Ministry of Science, Technology and Innovation, BrasÃ­lia.;- European Commission (2010) Comission decision of 10 June 2010 on guidelines for the calculation of land carbon stocks for the purpose of Annex V to Directive 2009/28/EC. European Union, Brussels.;- Haberl H, Erb KH, Krausmann F, Gaube V, Bondeau A, Plutzar C, Gingrich S, Lucht W, Fischer-Kowalski M. 2007. Quantifying and mapping the human appropriation of net primary production in earth's terrestrial ecosystems. PNAS. v104 n31: 12942-12947.;- Jungbluth, N. et al. (2007) Life Cycle Inventories of Bioenergy. ecoinvent report No. 17. Dubendorf, CH: Swiss Centre for Life Cycle Inventories.;- Krausmann, F., Erb, K. H., Gingrich, S., Lauk, C., & Haberl, H. (2008). Global patterns of socioeconomic biomass flows in the year 2000: A comprehensive assessment of supply, consumption and constraints. Ecological Economics, 65(3), 471-487.;- Novaes RML, Pazianotto RA, Brandao M, Alves BJR, May A, Folegatti-Matsuura MIS. 2017. Estimating 20-year landuse change and derived CO2 emissions associated with crops, pasture and forestry in Brazil and each of its 27 states. Glob Change Biol. 23:3716âEURO“3728 .doi.org/10.1111/gcb.13708;- Rossi V, 2017a, clear-cutting, primary forest to arable land, annual crop, BR, Undefined, ecoinvent database version 3.3. Accessed in September, 2017;- Rossi V, 2017b, land already in use, annual cropland to annual crop, annual crop, BR, Undefined, ecoinvent database version 3.3. Accessed in September, 2017 This activity starts with the natural state of primary forest. From cradle, i.e. including all upstream activities. The dataset includes the carbon stored in Above-Ground Biomass (AGB), Below-Ground Biomass (BGB) and Dead Organic Matter (DOM) pools. It includes the fluxes from these carbon pools in terms of CO2 and other trace gases caused by the burning of biomass. It also includes a rough estimation for the machine use required for the clear-cutting, with emissions and ocupation exchanges based in an European model. The loss/gain of Soil Organic Carbon (SOC) usually associated with a land tranformation is accounted for in the downstream activity using the arable land tenure, given that it depends on the subsequent land use practice. This activity ends with the provision of arable land tenure, measured in unit kg carbon Potential Net Primary Production (NPP0).
clear-cutting, primary forest to arable land, perennial crop | ordinary transforming activity | Land Use | 0161:Support activities for crop production | A - Agriculture, forestry and fishing | land tenure, arable land, measured as carbon net primary productivity, perennial crop | 91131: Public administrative services related to agriculture, forestry, fishing and hunting | This is delivering the service of converting one type of land into another. Specifically here converting land to be used for perennial crop production. The service models the changes in carbon stocks due to the transformation of land. It is measured as kg of C net primary productvity (NPP) and represents the amount of land transformed to produce this NPP. There are five types of land (primary forest, secondary forest, grassland, annual crop and perennial crop) that are converted into land that is meant to be used for annual crop production. In a market, the mix of land tenure is country specific and thus users are prompted to inspect the regional composition for the specific land types converted into land for anual crop production. |  | allocatable product | ecoQuery: https://ecoquery.ecoinvent.org/3.12/cutoff/dataset/19492/documentation This dataset represents the interventions associated with the clear-cutting of primary forest for the provision of arable land tenure, annual crop. NPP (net primary productivity of a given land, in kg C / m2 and year) and VEG (above-ground biomass, below-ground biomass and dead organic matter) values are parameterized. ;VEG values and production volumes are derived from the Appendix S1 and S2 of Novaes et al. 2017. The most updated data is available in www.cnpma.embrapa.br/forms/BRLUC.php. In this reference, VEG values of primary forests and grassland were estimated based in Brazil, 2016 and croplands, pasture man made and forest intensive VEG values based in European Commission, 2010 and weighted according to climate categories occurrence per state. NPP values are reported by Haberl et al. (2007) and the average value for Latin America is adopted. The types of exchanges and their emission factors are the same from land transformations datasets 'clear-cutting, primary forest to arable land, annual crop, BR, 2010 - 2015' and 'land already in use, annual cropland to annual crop, BR, 2010 - 2015' available in Ecoinvent database (Rossi, 2017a,b), which in turn were retrieved from Andrea & Merlet (2001).;Bibliography is listed below:;- Andrea, M.O., Merlet, P. (2001). Emission of trace gases and aerosols from biomass burning. Global Biogeochemical Cycles. V 15, N4, p.955-966.;- Brazil (2016). Third National Communication of Brazil to the United Nations Framework Convention on Climate Change âEURO“ Volume III. Ministry of Science, Technology and Innovation, BrasÃ­lia.;- European Commission (2010) Comission decision of 10 June 2010 on guidelines for the calculation of land carbon stocks for the purpose of Annex V to Directive 2009/28/EC. European Union, Brussels.;- Haberl H, Erb KH, Krausmann F, Gaube V, Bondeau A, Plutzar C, Gingrich S, Lucht W, Fischer-Kowalski M. 2007. Quantifying and mapping the human appropriation of net primary production in earth's terrestrial ecosystems. PNAS. v104 n31: 12942-12947.;- Jungbluth, N. et al. (2007) Life Cycle Inventories of Bioenergy. ecoinvent report No. 17. Dubendorf, CH: Swiss Centre for Life Cycle Inventories.;- Krausmann, F., Erb, K. H., Gingrich, S., Lauk, C., & Haberl, H. (2008). Global patterns of socioeconomic biomass flows in the year 2000: A comprehensive assessment of supply, consumption and constraints. Ecological Economics, 65(3), 471-487.;- Novaes RML, Pazianotto RA, Brandao M, Alves BJR, May A, Folegatti-Matsuura MIS. 2017. Estimating 20-year landuse change and derived CO2 emissions associated with crops, pasture and forestry in Brazil and each of its 27 states. Glob Change Biol. 23:3716âEURO“3728 .doi.org/10.1111/gcb.13708;- Rossi V, 2017a, clear-cutting, primary forest to arable land, annual crop, BR, Undefined, ecoinvent database version 3.3. Accessed in September, 2017;- Rossi V, 2017b, land already in use, annual cropland to annual crop, annual crop, BR, Undefined, ecoinvent database version 3.3. Accessed in September, 2017;[This dataset is meant to replace the following datasets:; - clear-cutting, primary forest to arable land, perennial crop, BR, 2010 - 2015 (a66e3bec-2eb6-4a82-8a04-f159572f3a29)] This activity starts with the natural state of primary forest. From cradle, i.e. including all upstream activities. The dataset includes the carbon stored in Above-Ground Biomass (AGB), Below-Ground Biomass (BGB) and Dead Organic Matter (DOM) pools. It includes the fluxes from these carbon pools in terms of CO2 and other trace gases caused by the burning of biomass. It also includes a rough estimation for the machine use required for the clear-cutting, with emissions and ocupation exchanges based in an European model. The loss/gain of Soil Organic Carbon (SOC) usually associated with a land tranformation is accounted for in the downstream activity using the arable land tenure, given that it depends on the subsequent land use practice. This activity ends with the provision of arable land tenure, measured in unit kg carbon Potential Net Primary Production (NPP0).
clear-cutting, secondary forest to arable land, annual crop | ordinary transforming activity | Land Use | 0161:Support activities for crop production | A - Agriculture, forestry and fishing | land tenure, arable land, measured as carbon net primary productivity, annual crop | 91131: Public administrative services related to agriculture, forestry, fishing and hunting | This is delivering the service of converting one type of land into another. Specifically here converting land to be used for annual crop production. The service models the changes in carbon stocks due to the transformation of land. It is measured as kg of C net primary productvity (NPP) and represents the amount of land transformed to produce this NPP. There are five types of land (primary forest, secondary forest, grassland, annual crop and perennial crop) that are converted into land that is meant to be used for annual crop production. In a market, the mix of land tenure is country specific and thus users are prompted to inspect the regional composition for the specific land types converted into land for annual crop production. |  | allocatable product | ecoQuery: https://ecoquery.ecoinvent.org/3.12/cutoff/dataset/15841/documentation This dataset represents the interventions associated with the clear-cutting of secondary forest for the provision of arable land tenure. NPP (net primary productivity of a given land, in kg C / m2 and year) and VEG (above-ground biomass, below-ground biomass and dead organic matter) values are parameterized.;NPP values are reported by Haberl et al. (2007);VEG values have the following sources:;- Forests: Global Forest Resources Assessment 2010: http://www.fao.org/forestry/fra/fra2010/en/;- Grassland: IPCC 2006 Guidelines, Volume 6, Table 6.4. All values in tonne C/ha, converted to carbon based on 47% carbon content of dry matter biomass (see for example section 6.2.1.4 of IPCC 2006).;- Crops: Cveg croplands, based on Table 11 of the European Commission decision.* All values in tonne C/ha.;* C(2010) 3751: COMMISSION DECISION of 10 June 2010 on guidelines for the calculation of land carbon stocks for the purpose of Annex V to Directive 2009/28/EC, Official Journal of the European Union, L 151/19. Exceptions based on the Table 12 of the EC decision: Coconuts, Jatropha, Jojoba Seeds, Oil palm fruit, Sugar cane;Distinction is made between primary and secondary forests. The respective land area of each type forest is known from FAOSTAT data. Based on empirical values, it is considered that the secondary VEG is 74% of the primary VEG. The same ratio is applied as the weighted average between primary and secondary forest is always equal to the GFRA 2010 value. This activity starts with the average state of secondary forest. From cradle, i.e. including all upstream activities. The dataset includes the carbon stored in Above-Ground Biomas (AGB), Below-Ground Biomass (BGB) and Dead Organic Matter (DOM) pools. It includes the fluxes from these carbon pools in terms of CO2 and other trace gases caused by the burning of biomass. It also includes a rough estimation for the machine use required for the clear-cutting with European forestry data and the associated occupation impact.The loss/gain of Soil Organic Carbon (SOC) usually associated with a land tranformation is accounted for in the downstream activity using the arable land tenure, given that it depends on the subsequent land use practice. This activity ends with the provision of arable land tenure, measured in unit kg carbon Potential Net Primary Production (NPP).
clear-cutting, secondary forest to arable land, perennial crop | ordinary transforming activity | Land Use | 0161:Support activities for crop production | A - Agriculture, forestry and fishing | land tenure, arable land, measured as carbon net primary productivity, perennial crop | 91131: Public administrative services related to agriculture, forestry, fishing and hunting | This is delivering the service of converting one type of land into another. Specifically here converting land to be used for perennial crop production. The service models the changes in carbon stocks due to the transformation of land. It is measured as kg of C net primary productvity (NPP) and represents the amount of land transformed to produce this NPP. There are five types of land (primary forest, secondary forest, grassland, annual crop and perennial crop) that are converted into land that is meant to be used for annual crop production. In a market, the mix of land tenure is country specific and thus users are prompted to inspect the regional composition for the specific land types converted into land for anual crop production. |  | allocatable product | ecoQuery: https://ecoquery.ecoinvent.org/3.12/cutoff/dataset/15483/documentation This dataset represents the interventions associated with the clear-cutting of secondary forest for the provision of arable land tenure. NPP (net primary productivity of a given land, in kg C / m2 and year) and VEG (above-ground biomass, below-ground biomass and dead organic matter) values are parameterized.;NPP values are reported by Haberl et al. (2007);VEG values have the following sources:;- Forests: Global Forest Resources Assessment 2010: http://www.fao.org/forestry/fra/fra2010/en/;- Grassland: IPCC 2006 Guidelines, Volume 6, Table 6.4. All values in tonne C/ha, converted to carbon based on 47% carbon content of dry matter biomass (see for example section 6.2.1.4 of IPCC 2006).;- Crops: Cveg croplands, based on Table 11 of the European Commission decision.* All values in tonne C/ha.;* C(2010) 3751: COMMISSION DECISION of 10 June 2010 on guidelines for the calculation of land carbon stocks for the purpose of Annex V to Directive 2009/28/EC, Official Journal of the European Union, L 151/19. Exceptions based on the Table 12 of the EC decision: Coconuts, Jatropha, Jojoba Seeds, Oil palm fruit, Sugar cane;Distinction is made between primary and secondary forests. The respective land area of each type forest is known from FAOSTAT data. Based on empirical values, it is considered that the secondary VEG is 74% of the primary VEG. The same ratio is applied as the weighted average between primary and secondary forest is always equal to the GFRA 2010 value. This activity starts with the average state of secondary forest. From cradle, i.e. including all upstream activities. The dataset includes the carbon stored in Above-Ground Biomas (AGB), Below-Ground Biomass (BGB) and Dead Organic Matter (DOM) pools. It includes the fluxes from these carbon pools in terms of CO2 and other trace gases caused by the burning of biomass. It also includes a rough estimation for the machine use required for the clear-cutting with European forestry data and the associated occupation impact.The loss/gain of Soil Organic Carbon (SOC) usually associated with a land tranformation is accounted for in the downstream activity using the arable land tenure, given that it depends on the subsequent land use practice. This activity ends with the provision of arable land tenure, measured in unit kg carbon Potential Net Primary Production (NPP).
clefting/splitting of energy wood | ordinary transforming activity | Forestry; Wood | 0220:Logging | A - Agriculture, forestry and fishing | clefting of energy wood | 8614: Support and operation services to forestry and logging | This is delivering the service of clefting of energy wood. The service represents 1 productive machine hour (PMH), referring to the operational time of the tractor machine including breaks up to 15 minutes. The tractor is powered by a clefting device with a diesel consumption of 7 l/PMH, and an engine power of 80 kW. It includes machinery infrastructure, the input of diesel fuel, lubricants/greases, transportation, emissions, end-of-life. The input of wood is excluded and should be added manually. |  | allocatable product | ecoQuery: https://ecoquery.ecoinvent.org/3.12/cutoff/dataset/10687/documentation The inventory refers to 1 productive machine hour (PMH) - referring to the operational time of the machine including breaks up to 15 minutes - for tractor powered clefting device with a diesel consumption of 7 l/PMH, and an engine power of 80 kW;;;;Productivity depends on the specific circumstances of the harvesting operation and is specified in the respective datasets.;;The following sources have been consulted for the elaboration and plausibilisation of the dataset:; Anonymous (2004): DIRECTIVE 2004/26/EC OF THE EUROPEAN PARLIAMENT AND OF THE COUNCIL of 21 April 2004 amending Directive 97/68/EC on the approximation of the laws of the Member States relating to measures against the emission of gaseous and particulate pollutants from internal combustion engines to be installed in non-road mobile machinery. Official Journal of the European Union: 30.4.2004; Lambrecht, U., H. Helms, K. Kuller and W. Knörr (2004): Entwicklung eines Modells zur Berechnung der Luftschadstoffemissionen und des Kraftstoffverbrauchs von Verbrennungsmotoren in mobilen Geräten und Maschinen; Endbericht. IFEU - Institut für Energie- und Umweltforschung Heidelberg GmbH, Heidelberg. ; Spielmann, M., L. Barreto, V. Erni, F. Frutig and O. Thees (2007): Life cycle assessment of energy wood chip supply chains; a case study of near future supply of forest wood chips in Switzerland (unpublished). Paul Scherrer Institute (PSI), Swiss Federal Institute for Forest, Snow and Landscape Research (WSL), Villigen, Birmensdorf.; Service beginning with the input of diesel into the tractor powering the clefting device, at forest road. From cradle, i.e. including all upstream activities. Includes the input of machinery infrastructure, the input of diesel fuel, lubricants/greases as well as their disposal, and the emissions into air from diesel consumption. Wood is not included in the dataset.
clinker production | ordinary transforming activity | Cement & Concrete | 2394:Manufacture of cement, lime and plaster | C - Manufacturing | hard coal ash | 39320: Ash and residue (except from the manufacture of iron or steel), containing metals or metallic compounds, excep[…] | 'hard coal ash' is a solid waste under the category of industrial wastes. It is primarily generated in heat and elrctricity production but it is also generated in a wide range of activities in different sectors like chemicals production, minerals extraction, etc. 'hard coal ash' contain the following fractions: 100% ash from combustion of hard coal. By the database default (and per unit of reference product),'hard coal ash' has 0% water on wet mass basis (100% dry matter) and it has no Carbon content. It has no heating value. This kind of by-product (recyclable or waste) is generated from ordinary transforming activities, and as such can be considered for modelling waste outputs of comparable composition. In the ecoinvent database, treatment option/s for this by-product include: deposition (sanitary landfill, residual material landfill), thermal (municipal incineration). Based on the aforementioned treatments, this by-product receives, it can be both a hazardous and a non-hazardous waste. In addition, this by-product is used in the following processes: autoclaved aerated concrete block production; cement production, alternative constituents 21-35%; cement production, alternative constituents 45%; cement production, alternative constituents 6-20%; cement production, blast furnace slag 18-30% and 18-30% other alternative constituents; cement production, blast furnace slag 31-50% and 31-50% other alternative constituents; cement production, fly ash 21-35%; cement production, fly ash 6-20%; cement production, limestone 21-35%; cement production, pozzolana and fly ash 11-35%; cement production, pozzolana and fly ash 15-40%; cement production, pozzolana and fly ash 15-50%; cement production, pozzolana and fly ash 25-35%; cement production, pozzolana and fly ash 36-55%; cement production, pozzolana and fly ash 5-15%; cement production, pozzolana and fly ash 6-14%; cement production, sulphate resistant; clinker production; concrete production, 25MPa, ready-mix, exposure class XC1; concrete production, 25MPa, ready-mix, exposure class XC2; concrete production, 30MPa, ready-mix, exposure class XC3; concrete production, 30MPa, ready-mix, exposure classes XC3/XD2/XF1/XA1; flyash brick production. This by-product can be modelled on two levels: treatment activity and market activity. The former one refers to the specific technology treating the by-product while the latter level represents a mix of treatments. Users are encouraged to inspect the modelling assumptions of the treatment activities and when selecting the market to additionally inspect the treatment mix. Collection and transportation of this by-product is accounted in the respective market activity, users are advised to inspect and modify the average transportation distances for a case specific modelling. |  | Waste | ecoQuery: https://ecoquery.ecoinvent.org/3.12/cutoff/dataset/93956/documentation This dataset represents the production of 1kg of clinker in Ontario, Canada for use in cement production. ;Clinker is the active component of Portland cement that, once mixed with water, contributes to the hardening of the cement itself. As a result, clinker plays a fundamental role in the production of various construction materials, including cements, concretes, and mortars. The manufacturing of clinker is highly energy-intensive and requires a significant amount of raw materials.;Large amounts of limestone, along with additional raw materials like sand, clay, iron ore, and other corrective materials—roughly 1.7 tons of these materials per ton of clinker—are thermochemically processed in order to produce clinker. Kiln ovens, as well as associated infrastructure and equipment, are needed for this process. The kiln oven must maintain high temperatures because alite, a crucial mineral in the composition of clinker that gives concrete most of its initial strength after hydration, must form at a temperature of roughly 1450°C. In order to maintain these high temperatures, a significant amount of secondary fuels (wastes) as well as conventional fuels are used to produce this energy. ;;The kiln technology and fuel mix are highly dependent on geographical factors. In the investigated dataset, to maintain high technological and geographical representativeness, the exchanges have been normalized to account for national clinker production and the different technologies and fuel mixes used in Canada.;Main operations include secondary crushing, dry mixing, grinding, and blending, preheating, kiln, cooling, storage, and on-site transportation. Additionally, transportation of raw material at the clinker manufaturing site has been accounted in the dataset. Facilities included in the dataset may perform some or all of the main operations outlined above, depending on the details of the facility's operations. ;Relevant literature:;Hewlett, P. C., & Liska, M. (Eds.). (2019). Lea's Chemistry of Cement and Concrete (5th ed.). Butterworth-Heinemann. https://doi.org/10.1016/C2013-0-19325-7 From reception of raw materials at the clinker production facility's gate. From cradle, i.e. including all upstream activities. This activity concludes upon completion of the clinker production stage, specifically when the clinker is cooled, transported, and stored in silos. Processing and use of clinker as a material input for cement production is not included in this data set. Transportation of the raw materials to the clinker manufacturing site, machineries and the infrastructure required for clinker production have been included in the dataset.
clinker production | ordinary transforming activity | Cement & Concrete | 2394:Manufacture of cement, lime and plaster | C - Manufacturing | clinker | 37430: Cement clinkers | The product "clinker" represents Portland cement clinker, also known as cement clinker or just clinker. Crystallised calcium silicates that are rich in calcium oxide and can rapidly react with the mixing water make up at least two-thirds of the commercial portland cement clinker. The cement industry uses limestone, marl and clay for producing clinker. Therefore the raw material mixture is calcined in a rotary kiln. Clinker is then used as an important component for the production of cement. The difference between clinker and quicklime used for products in the binding agent industry is mainly the calcination temperature which is a maximum of 1450ºC for clinker and a maximum of 1200ºC for quicklime. |  | allocatable product | ecoQuery: https://ecoquery.ecoinvent.org/3.12/cutoff/dataset/335/documentation The dataset describes the production of portland cement clinker; in the production different types of alterantive fuels and raw materials are used. As the use of a alternative fuel/material can vary considerably between different years, this dataset covers the period from 2005 to 2009.;[Dataset to be replaced by 'clinker production, Europe without Switzerland and Austria, 1998 - 2003' (fe79e31a-48fe-4b33-9185-df322971b26b)] From the reception of traditional and alternative fuels and raw materials at the factory gate. From cradle, i.e. including all upstream activities. This activity ends with the cooling of the produced clinker. It includes the whole manufacturing process to produce clinker (raw material provision, grinding and mixing; rotary kiln process), internal processes (transport, etc.) and for the infrastructure only the rotary kiln (material consumption) is taken into account. No administration is included. Waste (as secondary fuel and raw material) enter the system without environmental burdens from upstream processes.
clinker production | ordinary transforming activity | Cement & Concrete | 2394:Manufacture of cement, lime and plaster | C - Manufacturing | waste steel | 39310: Slag, dross, scalings and other waste from the manufacture of iron or steel | waste steel' is a solid waste under the category of industrial wastes. It can be sourced in many and various ways and therefore it can belong in the following waste categories: construction and demolition. It is primarily generated in a wide range of production activities in many different sectors. 'waste steel' contain the following fractions: 100& steel scrap. By the database default (and per unit of reference product),'waste steel' has 0% water on wet mass basis (100% dry matter) and it has no Carbon content. It has no heating value. This kind of by-product (recyclable or waste) is generated from ordinary transforming activities, and as such can be considered for modelling waste outputs of comparable composition. In the ecoinvent database, treatment option/s for this by-product include: deposition (inert material landfill), thermal (municipal incineration). Based on the aforementioned treatments, this by-product receives, it is a non-hazardous waste. In addition, this by-product is used in the following processes: clinker production. This by-product can be modelled on two levels: treatment activity and market activity. The former one refers to the specific technology treating the by-product while the latter level represents a mix of treatments. Users are encouraged to inspect the modelling assumptions of the treatment activities and when selecting the market to additionally inspect the treatment mix. Collection and transportation of this by-product is accounted in the respective market activity, users are advised to inspect and modify the average transportation distances for a case specific modelling. |  | Waste | ecoQuery: https://ecoquery.ecoinvent.org/3.12/cutoff/dataset/21214/documentation This dataset was created as a weighted average (by production volumes) of the regional clinker production activities.;The dataset describes the production of portland cement clinker; in the production different types of alternative fuels and raw materials are used.;Clinker is the active component of Portland cement that, once mixed with water, contributes to the hardening of the cement itself. As a result, clinker plays a fundamental role in the production of various construction materials, including cements, concretes, and mortars. The manufacturing of clinker is highly energy-intensive and requires a significant amount of raw materials.;Large amounts of limestone, along with additional raw materials like sand, clay, iron ore, and other corrective materials—roughly 1.7 tons of these materials per ton of clinker—are thermochemically processed in order to produce clinker. Kiln ovens, as well as associated infrastructure and equipment, are needed for this process. The kiln oven must maintain high temperatures because alite, a crucial mineral in the composition of clinker that gives concrete most of its initial strength after hydration, must form at a temperature of roughly 1450°C. In order to maintain these high temperatures, a significant amount of secondary fuels (wastes) as well as conventional fuels are used to produce this energy.;The kiln technology and fuel mix are highly dependent on geographical factors. From the reception of traditional and alternative fuels and raw materials at the factory gate. From cradle, i.e. including all upstream activities. This activity ends with the cooling of the produced clinker. It includes the whole manufacturing process to produce clinker (raw material provision, grinding and mixing; rotary kiln process), internal processes (transport, etc.) and for the infrastructure only the rotary kiln (material consumption) is taken into account. No administration is included. Waste (as secondary fuel and raw material) enter the system without environmental burdens from upstream processes.
clinker production | ordinary transforming activity | Cement & Concrete | 2394:Manufacture of cement, lime and plaster | C - Manufacturing | waste paint | 39290: Other non-metal waste or scrap | 'waste paint' is a solid waste under the category of industrial wastes. It is primarily generated in a wide range of production and maintenance activities in many different sectors. 'waste paint' contain the following fractions: 100% waste paint. By the database default (and per unit of reference product),'waste paint' has 0% water on wet mass basis (100% dry matter) and Carbon present is of only fossil origin (65% on a dry matter basis). It has a higher heating value of 10.86 MJ/kg and a lower heating value of 10.14 MJ/kg . This kind of by-product (recyclable or waste) is generated from ordinary transforming activities, and as such can be considered for modelling waste outputs of comparable composition. In the ecoinvent database, treatment option/s for this by-product include: deposition (inert material landfill, sanitary landfill), thermal (hazardous waste incineration, municipal incineration). Based on the aforementioned treatments this by-product receives, it can be both a hazardous and a non-hazardous waste. In addition, this by-product is used in the following processes: clinker production. This by-product can be modelled on two levels: treatment activity and market activity. The former one refers to the specific technology treating the by-product while the latter level represents a mix of treatments. Users are encouraged to inspect the modelling assumptions of the treatment activities and when selecting the market to additionally inspect the treatment mix. Collection and transportation of this by-product is accounted in the respective market activity, users are advised to inspect and modify the average transportation distances for a case specific modelling. |  | Waste | ecoQuery: https://ecoquery.ecoinvent.org/3.12/cutoff/dataset/12773/documentation The dataset describes the production of portland cement clinker; in the production different types of alterantive fuels and raw materials are used. As the use of a alternative fuel/material can vary considerably between different years, this dataset covers the period from 2005 to 2009.;[Dataset to be replaced by 'clinker production, Europe without Switzerland and Austria, 1998 - 2003' (fe79e31a-48fe-4b33-9185-df322971b26b)] From the reception of traditional and alternative fuels and raw materials at the factory gate. From cradle, i.e. including all upstream activities. This activity ends with the cooling of the produced clinker. It includes the whole manufacturing process to produce clinker (raw material provision, grinding and mixing; rotary kiln process), internal processes (transport, etc.) and for the infrastructure only the rotary kiln (material consumption) is taken into account. No administration is included. Waste (as secondary fuel and raw material) enter the system without environmental burdens from upstream processes.
clinker production | ordinary transforming activity | Cement & Concrete | 2394:Manufacture of cement, lime and plaster | C - Manufacturing | waste plastic, mixture | 39270: Waste, parings and scrap of plastics | 'waste plastic, mixture' is a solid waste under the category of construction and demolition wastes. It can be sourced in many and various ways and therefore it can belong in all waste categories (commercial and institutional, industrial and construction and demolition). It is primarily generated in a wide range of production activities in many different sectors, like building infrastructure, production of plastics, chemicals, aircrafts, ferries, heavy machinery, etc. 'waste plastic, mixture' contain the following fractions: 100% waste mixed plastics. By the database default (and per unit of reference product),'waste plastic, mixture' has 15.3% water on wet mass basis (84.7% dry matter) and Carbon present is of only fossil origin (74.73% on a dry matter basis). It has a higher heating value of 34.05 MJ/kg . This kind of by-product (recyclable or waste) is generated from ordinary transforming activities, and as such can be considered for modelling waste outputs of comparable composition. In the ecoinvent database, treatment option/s for this by-product include: deposition (sanitary landfill, unsanitary landfill), thermal (municipal incineration), uncontrolled forms of disposal (open dump, open burning). Based on the aforementioned treatments, this by-product receives, it is a non-hazardous waste. In addition, this by-product is used in the following processes: clinker production. This by-product can be modelled on two levels: treatment activity and market activity. The former one refers to the specific technology treating the by-product while the latter level represents a mix of treatments. Users are encouraged to inspect the modelling assumptions of the treatment activities and when selecting the market to additionally inspect the treatment mix. Collection and transportation of this by-product is accounted in the respective market activity, users are advised to inspect and modify the average transportation distances for a case specific modelling. |  | Waste | ecoQuery: https://ecoquery.ecoinvent.org/3.12/cutoff/dataset/13938/documentation The dataset describes the production of portland cement clinker; in the production different types of alterantive fuels and raw materials are used. As the use of a alternative fuel/material can vary considerably between different years, this dataset covers the period from 2005 to 2009.;[Dataset to be replaced by 'clinker production, Europe without Switzerland and Austria, 1998 - 2003' (fe79e31a-48fe-4b33-9185-df322971b26b)] From the reception of traditional and alternative fuels and raw materials at the factory gate. From cradle, i.e. including all upstream activities. This activity ends with the cooling of the produced clinker. It includes the whole manufacturing process to produce clinker (raw material provision, grinding and mixing; rotary kiln process), internal processes (transport, etc.) and for the infrastructure only the rotary kiln (material consumption) is taken into account. No administration is included. Waste (as secondary fuel and raw material) enter the system without environmental burdens from upstream processes.
clinker production | ordinary transforming activity | Cement & Concrete | 2394:Manufacture of cement, lime and plaster | C - Manufacturing | sewage sludge, dried | 39920: Sewage sludge | 'sewage sludge, dried' is a solid waste under the category of industrial wastes. It is primarily generated in plastics and chemicals production. 'sewage sludge, dried' contain the following fractions: 100% average dried raw sewage sludge. By the database default (and per unit of reference product),'sewage sludge, dried' has 1% water on wet mass basis (99% dry matter) and Carbon present is of only non-fossil origin (40.96% on a dry matter basis). It has a lower heating value of 3.2 MJ/kg . This kind of by-product (recyclable or waste) is generated from ordinary transforming activities, and as such can be considered for modelling waste outputs of comparable composition. In the ecoinvent database, this by-product is used in the following processes: clinker production. Based on the aforementioned treatments, this by-product receives, it is a non-hazardous waste. This by-product can be modelled on two levels: treatment activity and market activity. The former one refers to the specific technology treating the by-product while the latter level represents a mix of treatments. Users are encouraged to inspect the modelling assumptions of the treatment activities and when selecting the market to additionally inspect the treatment mix. Collection and transportation of this by-product is accounted in the respective market activity, users are advised to inspect and modify the average transportation distances for a case specific modelling. |  | Waste | ecoQuery: https://ecoquery.ecoinvent.org/3.12/cutoff/dataset/12926/documentation The dataset describes the production of portland cement clinker; in the production different types of alterantive fuels and raw materials are used. As the use of a alternative fuel/material can vary considerably between different years, this dataset covers the period from 2005 to 2009.;[Dataset to be replaced by 'clinker production, Europe without Switzerland and Austria, 1998 - 2003' (fe79e31a-48fe-4b33-9185-df322971b26b)] From the reception of traditional and alternative fuels and raw materials at the factory gate. From cradle, i.e. including all upstream activities. This activity ends with the cooling of the produced clinker. It includes the whole manufacturing process to produce clinker (raw material provision, grinding and mixing; rotary kiln process), internal processes (transport, etc.) and for the infrastructure only the rotary kiln (material consumption) is taken into account. No administration is included. Waste (as secondary fuel and raw material) enter the system without environmental burdens from upstream processes.
clinker production | ordinary transforming activity | Cement & Concrete | 2394:Manufacture of cement, lime and plaster | C - Manufacturing | soil, contaminated | 39990: Other wastes n.e.c. | 'soil, contaminated' is a solid waste under the category of industrial wastes. It can be sourced in many and various ways and therefore it can belong in the following waste categories: construction and demolition. It is primarily generated in clinker production. 'soil, contaminated' contain the following fractions: 100% contaminated soil. By the database default (and per unit of reference product),'soil, contaminated' has 1% water on wet mass basis (99% dry matter) and Carbon present is of both fossil (2.73% on a dry matter basis), and non-fossil origin (5% on a dry matter basis). It has no heating value. This kind of by-product (recyclable or waste) is generated from ordinary transforming activities, and as such can be considered for modelling waste outputs of comparable composition. In the ecoinvent database, this by-product is used in the following processes: clinker production. Based on the aforementioned treatments, this by-product receives, it is a non-hazardous waste. This by-product can be modelled on two levels: treatment activity and market activity. The former one refers to the specific technology treating the by-product while the latter level represents a mix of treatments. Users are encouraged to inspect the modelling assumptions of the treatment activities and when selecting the market to additionally inspect the treatment mix. Collection and transportation of this by-product is accounted in the respective market activity, users are advised to inspect and modify the average transportation distances for a case specific modelling. |  | Waste | ecoQuery: https://ecoquery.ecoinvent.org/3.12/cutoff/dataset/21631/documentation This dataset was created as a weighted average (by production volumes) of the regional clinker production activities.;The dataset describes the production of portland cement clinker; in the production different types of alternative fuels and raw materials are used.;Clinker is the active component of Portland cement that, once mixed with water, contributes to the hardening of the cement itself. As a result, clinker plays a fundamental role in the production of various construction materials, including cements, concretes, and mortars. The manufacturing of clinker is highly energy-intensive and requires a significant amount of raw materials.;Large amounts of limestone, along with additional raw materials like sand, clay, iron ore, and other corrective materials—roughly 1.7 tons of these materials per ton of clinker—are thermochemically processed in order to produce clinker. Kiln ovens, as well as associated infrastructure and equipment, are needed for this process. The kiln oven must maintain high temperatures because alite, a crucial mineral in the composition of clinker that gives concrete most of its initial strength after hydration, must form at a temperature of roughly 1450°C. In order to maintain these high temperatures, a significant amount of secondary fuels (wastes) as well as conventional fuels are used to produce this energy.;The kiln technology and fuel mix are highly dependent on geographical factors. From the reception of traditional and alternative fuels and raw materials at the factory gate. From cradle, i.e. including all upstream activities. This activity ends with the cooling of the produced clinker. It includes the whole manufacturing process to produce clinker (raw material provision, grinding and mixing; rotary kiln process), internal processes (transport, etc.) and for the infrastructure only the rotary kiln (material consumption) is taken into account. No administration is included. Waste (as secondary fuel and raw material) enter the system without environmental burdens from upstream processes.
clinker production | ordinary transforming activity | Cement & Concrete | 2394:Manufacture of cement, lime and plaster | C - Manufacturing | biowaste | 391: Wastes from food and tobacco industry | 'biowaste' is a solid waste under the category of residential wastes. It can be sourced in many and various ways and therefore it can belong in all waste categories (commercial and institutional, industrial and construction and demolition). It is primarily generated in production, processing and transport of agricultural products. 'biowaste' contain the following fractions: 100% organic waste (green leaves, straw of cereal, manure liquid porc, manure liquid beef, manure solid, compost young, compost manure, etc). By the database default (and per unit of reference product),'biowaste' has 60% water on wet mass basis (40% dry matter) and Carbon present is of only non-fossil origin (16.24% on a dry matter basis). It has a higher heating value of 6.087 MJ/kg . This kind of by-product (recyclable or waste) is generated from ordinary transforming activities, and as such can be considered for modelling waste outputs of comparable composition. In the ecoinvent database, treatment option/s for this by-product include: biological (anaerobic digestion, industrial composting), thermal (municipal incineration), uncontrolled forms of disposal (open dump). Based on the aforementioned treatments, this by-product receives, it is a non-hazardous waste. In addition, this by-product is used in the following processes: clinker production. This by-product can be modelled on two levels: treatment activity and market activity. The former one refers to the specific technology treating the by-product while the latter level represents a mix of treatments. Users are encouraged to inspect the modelling assumptions of the treatment activities and when selecting the market to additionally inspect the treatment mix. Collection and transportation of this by-product is accounted in the respective market activity, users are advised to inspect and modify the average transportation distances for a case specific modelling. |  | Waste | ecoQuery: https://ecoquery.ecoinvent.org/3.12/cutoff/dataset/20550/documentation The dataset describes the production of Portland cement clinker. Clinker is made by sintering a mixture composed mainly of limestone and clay at temperatures up to 1400 °C.;Primary fuels such as coal and natural gas are used along with alternative fuels are considered as a reference product (including used tyres, waste plastic, textiles, sludge, etc. ) and a waste (solid and inert waste). The dataset is mainly based on sustainability reports of three principal clinker producers of Colombia (Argos, Cemex and Holcim). From the reception of traditional and alternative fuels and raw materials at the factory gate. From cradle, i.e. including all upstream activities. This activity ends with the cooling of the produced clinker. It includes the whole manufacturing process to produce clinker (raw material provision, grinding and mixing; rotary kiln process), internal processes (transport, etc.) and for the infrastructure only the rotary kiln (material consumption) is taken into account. No administration is included.
clinker production | ordinary transforming activity | Cement & Concrete | 2394:Manufacture of cement, lime and plaster | C - Manufacturing | waste foundry sand | 39310: Slag, dross, scalings and other waste from the manufacture of iron or steel | 'waste foundry sand' is a solid waste under the category of industrial wastes. It is primarily generated in clinker production and in maintenance of ships, ferries and tankers. 'waste foundry sand' contain the following fractions: 100% inert waste. By the database default (and per unit of reference product),'waste foundry sand' has 3.5% water on wet mass basis (96.5% dry matter) and Carbon present is of only fossil origin (5% on a dry matter basis). It has no heating value. This kind of by-product (recyclable or waste) is generated from ordinary transforming activities, and as such can be considered for modelling waste outputs of comparable composition. In the ecoinvent database, this by-product is used in the following processes: clinker production. Based on the aforementioned treatments, this by-product receives, it is a non-hazardous waste. This by-product can be modelled on two levels: treatment activity and market activity. The former one refers to the specific technology treating the by-product while the latter level represents a mix of treatments. Users are encouraged to inspect the modelling assumptions of the treatment activities and when selecting the market to additionally inspect the treatment mix. Collection and transportation of this by-product is accounted in the respective market activity, users are advised to inspect and modify the average transportation distances for a case specific modelling. |  | Waste | ecoQuery: https://ecoquery.ecoinvent.org/3.12/cutoff/dataset/92676/documentation This dataset represents the production of 1kg of clinker in Ontario, Canada for use in cement production. ;Clinker is the active component of Portland cement that, once mixed with water, contributes to the hardening of the cement itself. As a result, clinker plays a fundamental role in the production of various construction materials, including cements, concretes, and mortars. The manufacturing of clinker is highly energy-intensive and requires a significant amount of raw materials.;Large amounts of limestone, along with additional raw materials like sand, clay, iron ore, and other corrective materials—roughly 1.7 tons of these materials per ton of clinker—are thermochemically processed in order to produce clinker. Kiln ovens, as well as associated infrastructure and equipment, are needed for this process. The kiln oven must maintain high temperatures because alite, a crucial mineral in the composition of clinker that gives concrete most of its initial strength after hydration, must form at a temperature of roughly 1450°C. In order to maintain these high temperatures, a significant amount of secondary fuels (wastes) as well as conventional fuels are used to produce this energy. ;;The kiln technology and fuel mix are highly dependent on geographical factors. In the investigated dataset, to maintain high technological and geographical representativeness, the exchanges have been normalized to account for national clinker production and the different technologies and fuel mixes used in Canada.;Main operations include secondary crushing, dry mixing, grinding, and blending, preheating, kiln, cooling, storage, and on-site transportation. Additionally, transportation of raw material at the clinker manufaturing site has been accounted in the dataset. Facilities included in the dataset may perform some or all of the main operations outlined above, depending on the details of the facility's operations. ;Relevant literature:;Hewlett, P. C., & Liska, M. (Eds.). (2019). Lea's Chemistry of Cement and Concrete (5th ed.). Butterworth-Heinemann. https://doi.org/10.1016/C2013-0-19325-7 From reception of raw materials at the clinker production facility's gate. From cradle, i.e. including all upstream activities. This activity concludes upon completion of the clinker production stage, specifically when the clinker is cooled, transported, and stored in silos. Processing and use of clinker as a material input for cement production is not included in this data set. Transportation of the raw materials to the clinker manufacturing site, machineries and the infrastructure required for clinker production have been included in the dataset.
clinker production | ordinary transforming activity | Cement & Concrete | 2394:Manufacture of cement, lime and plaster | C - Manufacturing | waste wood, untreated | 3928: Sawdust and wood waste and scrap | 'waste wood, untreated' is a solid waste under the category of construction and demolition wastes. It can be sourced in many and various ways and therefore it can belong in the following waste categories: industrial. It is primarily generated in construction of building infrastructure and in different industrial applications like production of chemicals, natural fibres, paper and agricultural products, ect. 'waste wood, untreated' contain the following fractions: 100 % untreated waste wood chips. By the database default (and per unit of reference product),'waste wood, untreated' has 20% water on wet mass basis (80% dry matter) and Carbon present is of only non-fossil origin (48.63% on a dry matter basis). It has a lower heating value of 13.99 MJ/kg . This kind of by-product (recyclable or waste) is generated from ordinary transforming activities, and as such can be considered for modelling waste outputs of comparable composition. In the ecoinvent database, treatment option/s for this by-product include: deposition (sanitary landfill, unsanitary landfill), thermal (municipal incineration), uncontrolled forms of disposal (open dump, open burning). Based on the aforementioned treatments, this by-product receives, it is a non-hazardous waste. In addition, this by-product is used in the following processes: clinker production; heat production, untreated waste wood, at furnace 1000-5000 kW; heat production, untreated waste wood, at furnace 1000-5000 kW, state-of-the-art 2014. This by-product can be modelled on two levels: treatment activity and market activity. The former one refers to the specific technology treating the by-product while the latter level represents a mix of treatments. Users are encouraged to inspect the modelling assumptions of the treatment activities and when selecting the market to additionally inspect the treatment mix. Collection and transportation of this by-product is accounted in the respective market activity, users are advised to inspect and modify the average transportation distances for a case specific modelling. |  | Waste | ecoQuery: https://ecoquery.ecoinvent.org/3.12/cutoff/dataset/14122/documentation The dataset describes the production of portland cement clinker; in the production different types of alterantive fuels and raw materials are used. As the use of a alternative fuel/material can vary considerably between different years, this dataset covers the period from 2005 to 2009.;[Dataset to be replaced by 'clinker production, Europe without Switzerland and Austria, 1998 - 2003' (fe79e31a-48fe-4b33-9185-df322971b26b)] From the reception of traditional and alternative fuels and raw materials at the factory gate. From cradle, i.e. including all upstream activities. This activity ends with the cooling of the produced clinker. It includes the whole manufacturing process to produce clinker (raw material provision, grinding and mixing; rotary kiln process), internal processes (transport, etc.) and for the infrastructure only the rotary kiln (material consumption) is taken into account. No administration is included. Waste (as secondary fuel and raw material) enter the system without environmental burdens from upstream processes.
clinker production | ordinary transforming activity | Cement & Concrete | 2394:Manufacture of cement, lime and plaster | C - Manufacturing | inert waste | 39990: Other wastes n.e.c. | 'inert waste' is a solid waste under the category of construction and demolition wastes. It can be sourced in many and various ways and therefore it can belong in the following waste categories: industrial. It is primarily generated in a wide range of production, construction activities in different sectors. 'inert waste' contain the following fractions: 100% inert waste (inorganic building materials like concrete and bricks, excavation materials, similar materials). By the database default (and per unit of reference product),'inert waste' has 0% water on wet mass basis (100% dry matter) and it has no Carbon content. It has no heating value. This kind of by-product (recyclable or waste) is generated from ordinary transforming activities, and as such can be considered for modelling waste outputs of comparable composition. In the ecoinvent database, treatment option/s for this by-product include: deposition (sanitary landfill). Based on the aforementioned treatments, this by-product receives, it is a non-hazardous waste. In addition, this by-product is used in the following processes: clinker production. This by-product can be modelled on two levels: treatment activity and market activity. The former one refers to the specific technology treating the by-product while the latter level represents a mix of treatments. Users are encouraged to inspect the modelling assumptions of the treatment activities and when selecting the market to additionally inspect the treatment mix. Collection and transportation of this by-product is accounted in the respective market activity, users are advised to inspect and modify the average transportation distances for a case specific modelling. |  | Waste | ecoQuery: https://ecoquery.ecoinvent.org/3.12/cutoff/dataset/12501/documentation The dataset describes the production of portland cement clinker; in the production different types of alterantive fuels and raw materials are used. As the use of a alternative fuel/material can vary considerably between different years, this dataset covers the period from 2005 to 2009.;[Dataset to be replaced by 'clinker production, Europe without Switzerland and Austria, 1998 - 2003' (fe79e31a-48fe-4b33-9185-df322971b26b)] From the reception of traditional and alternative fuels and raw materials at the factory gate. From cradle, i.e. including all upstream activities. This activity ends with the cooling of the produced clinker. It includes the whole manufacturing process to produce clinker (raw material provision, grinding and mixing; rotary kiln process), internal processes (transport, etc.) and for the infrastructure only the rotary kiln (material consumption) is taken into account. No administration is included. Waste (as secondary fuel and raw material) enter the system without environmental burdens from upstream processes.
clinker production | ordinary transforming activity | Cement & Concrete | 2394:Manufacture of cement, lime and plaster | C - Manufacturing | electric arc furnace dust | 39310: Slag, dross, scalings and other waste from the manufacture of iron or steel | 'electric arc furnace dust' is a solid waste under the category of industrial wastes. It is primarily generated in metal production and processing activities. 'electric arc furnace dust' contain the following fractions: 100% dust from electric arc furnace. By the database default (and per unit of reference product),'electric arc furnace dust' has 0.1% water on wet mass basis (99.9% dry matter) and Carbon present is of only fossil origin (1.55% on a dry matter basis). It has no heating value. This kind of by-product (recyclable or waste) is generated from ordinary transforming activities, and as such can be considered for modelling waste outputs of comparable composition. In the ecoinvent database, treatment option/s for this by-product include: deposition (residual material landfill). Based on the aforementioned treatments, this by-product receives, it is a hazardous waste. In addition, this by-product is used in the following processes: clinker production. This by-product can be modelled on two levels: treatment activity and market activity. The former one refers to the specific technology treating the by-product while the latter level represents a mix of treatments. Users are encouraged to inspect the modelling assumptions of the treatment activities and when selecting the market to additionally inspect the treatment mix. Collection and transportation of this by-product is accounted in the respective market activity, users are advised to inspect and modify the average transportation distances for a case specific modelling. |  | Waste | ecoQuery: https://ecoquery.ecoinvent.org/3.12/cutoff/dataset/19675/documentation This dataset was created as a weighted average (by production volumes) of the regional clinker production activities.;The dataset describes the production of portland cement clinker; in the production different types of alternative fuels and raw materials are used.;Clinker is the active component of Portland cement that, once mixed with water, contributes to the hardening of the cement itself. As a result, clinker plays a fundamental role in the production of various construction materials, including cements, concretes, and mortars. The manufacturing of clinker is highly energy-intensive and requires a significant amount of raw materials.;Large amounts of limestone, along with additional raw materials like sand, clay, iron ore, and other corrective materials—roughly 1.7 tons of these materials per ton of clinker—are thermochemically processed in order to produce clinker. Kiln ovens, as well as associated infrastructure and equipment, are needed for this process. The kiln oven must maintain high temperatures because alite, a crucial mineral in the composition of clinker that gives concrete most of its initial strength after hydration, must form at a temperature of roughly 1450°C. In order to maintain these high temperatures, a significant amount of secondary fuels (wastes) as well as conventional fuels are used to produce this energy.;The kiln technology and fuel mix are highly dependent on geographical factors. From the reception of traditional and alternative fuels and raw materials at the factory gate. From cradle, i.e. including all upstream activities. This activity ends with the cooling of the produced clinker. It includes the whole manufacturing process to produce clinker (raw material provision, grinding and mixing; rotary kiln process), internal processes (transport, etc.) and for the infrastructure only the rotary kiln (material consumption) is taken into account. No administration is included. Waste (as secondary fuel and raw material) enter the system without environmental burdens from upstream processes.
clinker production | ordinary transforming activity | Cement & Concrete | 2394:Manufacture of cement, lime and plaster | C - Manufacturing | limestone residue | 39310: Slag, dross, scalings and other waste from the manufacture of iron or steel | 'limestone residue' is a solid waste under the category of industrial wastes. It is primarily generated in sulfate pulp, clinker, sugar beet and paper production activities. 'limestone residue' contain the following fractions: 100% residue from limestone. By the database default (and per unit of reference product),'limestone residue' has 0.5% water on wet mass basis (99.5% dry matter) and Carbon present is of only fossil origin (12% on a dry matter basis). It has no heating value. This kind of by-product (recyclable or waste) is generated from ordinary transforming activities, and as such can be considered for modelling waste outputs of comparable composition. In the ecoinvent database, treatment option/s for this by-product include: deposition (inert material landfill). Based on the aforementioned treatments, this by-product receives, it is a non-hazardous waste. In addition, this by-product is used in the following processes: clinker production. This by-product can be modelled on two levels: treatment activity and market activity. The former one refers to the specific technology treating the by-product while the latter level represents a mix of treatments. Users are encouraged to inspect the modelling assumptions of the treatment activities and when selecting the market to additionally inspect the treatment mix. Collection and transportation of this by-product is accounted in the respective market activity, users are advised to inspect and modify the average transportation distances for a case specific modelling. |  | Waste | ecoQuery: https://ecoquery.ecoinvent.org/3.12/cutoff/dataset/22030/documentation This dataset was created as a weighted average (by production volumes) of the regional clinker production activities.;The dataset describes the production of portland cement clinker; in the production different types of alternative fuels and raw materials are used.;Clinker is the active component of Portland cement that, once mixed with water, contributes to the hardening of the cement itself. As a result, clinker plays a fundamental role in the production of various construction materials, including cements, concretes, and mortars. The manufacturing of clinker is highly energy-intensive and requires a significant amount of raw materials.;Large amounts of limestone, along with additional raw materials like sand, clay, iron ore, and other corrective materials—roughly 1.7 tons of these materials per ton of clinker—are thermochemically processed in order to produce clinker. Kiln ovens, as well as associated infrastructure and equipment, are needed for this process. The kiln oven must maintain high temperatures because alite, a crucial mineral in the composition of clinker that gives concrete most of its initial strength after hydration, must form at a temperature of roughly 1450°C. In order to maintain these high temperatures, a significant amount of secondary fuels (wastes) as well as conventional fuels are used to produce this energy.;The kiln technology and fuel mix are highly dependent on geographical factors. From the reception of traditional and alternative fuels and raw materials at the factory gate. From cradle, i.e. including all upstream activities. This activity ends with the cooling of the produced clinker. It includes the whole manufacturing process to produce clinker (raw material provision, grinding and mixing; rotary kiln process), internal processes (transport, etc.) and for the infrastructure only the rotary kiln (material consumption) is taken into account. No administration is included. Waste (as secondary fuel and raw material) enter the system without environmental burdens from upstream processes.
clinker production | ordinary transforming activity | Cement & Concrete | 2394:Manufacture of cement, lime and plaster | C - Manufacturing | waste rubber, unspecified | 39250: Waste, parings and scrap of rubber (except hard rubber) and powders and granules obtained therefrom | 'waste rubber, unspecified' is a solid waste under the category of construction and demolition wastes. It can be sourced in many and various ways and therefore it can belong in all waste categories (commercial and institutional, industrial and construction and demolition). It is primarily generated in a wide range of production, construction and maintenance activities in many different sectors. 'waste rubber, unspecified' contain the following fractions: 100% waste rubber. By the database default (and per unit of reference product),'waste rubber, unspecified' has 0% water on wet mass basis (100% dry matter) and Carbon present is of only fossil origin (85.3% on a dry matter basis). It has a higher heating value of 29.3 MJ/kg . This kind of by-product (recyclable or waste) is generated from ordinary transforming activities, and as such can be considered for modelling waste outputs of comparable composition. In the ecoinvent database, treatment option/s for this by-product include: thermal (municipal incineration). Based on the aforementioned treatments, this by-product receives, it is a non-hazardous waste. In addition, this by-product is used in the following processes: clinker production. This by-product can be modelled on two levels: treatment activity and market activity. The former one refers to the specific technology treating the by-product while the latter level represents a mix of treatments. Users are encouraged to inspect the modelling assumptions of the treatment activities and when selecting the market to additionally inspect the treatment mix. Collection and transportation of this by-product is accounted in the respective market activity, users are advised to inspect and modify the average transportation distances for a case specific modelling. |  | Waste | ecoQuery: https://ecoquery.ecoinvent.org/3.12/cutoff/dataset/19409/documentation This dataset was created as a weighted average (by production volumes) of the regional clinker production activities.;The dataset describes the production of portland cement clinker; in the production different types of alternative fuels and raw materials are used.;Clinker is the active component of Portland cement that, once mixed with water, contributes to the hardening of the cement itself. As a result, clinker plays a fundamental role in the production of various construction materials, including cements, concretes, and mortars. The manufacturing of clinker is highly energy-intensive and requires a significant amount of raw materials.;Large amounts of limestone, along with additional raw materials like sand, clay, iron ore, and other corrective materials—roughly 1.7 tons of these materials per ton of clinker—are thermochemically processed in order to produce clinker. Kiln ovens, as well as associated infrastructure and equipment, are needed for this process. The kiln oven must maintain high temperatures because alite, a crucial mineral in the composition of clinker that gives concrete most of its initial strength after hydration, must form at a temperature of roughly 1450°C. In order to maintain these high temperatures, a significant amount of secondary fuels (wastes) as well as conventional fuels are used to produce this energy.;The kiln technology and fuel mix are highly dependent on geographical factors. From the reception of traditional and alternative fuels and raw materials at the factory gate. From cradle, i.e. including all upstream activities. This activity ends with the cooling of the produced clinker. It includes the whole manufacturing process to produce clinker (raw material provision, grinding and mixing; rotary kiln process), internal processes (transport, etc.) and for the infrastructure only the rotary kiln (material consumption) is taken into account. No administration is included. Waste (as secondary fuel and raw material) enter the system without environmental burdens from upstream processes.
clinker production | ordinary transforming activity | Cement & Concrete | 2394:Manufacture of cement, lime and plaster | C - Manufacturing | spent catalytic converter NOx reduction | 399: Other wastes and scraps | 'spent catalytic converter NOx reduction' is a solid waste under the category of industrial wastes. It is primarily generated in selective catalytic reduction of nitrogen oxides in petroleum refinery operation. 'spent catalytic converter NOx reduction' contain the following fractions: single fraction of a catalytic converter. By the database default (and per unit of reference product),'spent catalytic converter NOx reduction' has 0% water on wet mass basis (100% dry matter) and it has no Carbon content. It has no heating value. This kind of by-product (recyclable or waste) is generated from ordinary transforming activities, and as such can be considered for modelling waste outputs of comparable composition. In the ecoinvent database, treatment option/s for this by-product include: deposition (underground deposit). Based on the aforementioned treatments this by-product receives, it is a hazardous waste. In addition, this by-product is used in the following processes: clinker production. This by-product can be modelled on two levels: treatment activity and market activity. The former one refers to the specific technology treating the by-product while the latter level represents a mix of treatments. Users are encouraged to inspect the modelling assumptions of the treatment activities and when selecting the market to additionally inspect the treatment mix. Collection and transportation of this by-product is accounted in the respective market activity, users are advised to inspect and modify the average transportation distances for a case specific modelling. |  | Waste | ecoQuery: https://ecoquery.ecoinvent.org/3.12/cutoff/dataset/20270/documentation This dataset was created as a weighted average (by production volumes) of the regional clinker production activities.;The dataset describes the production of portland cement clinker; in the production different types of alternative fuels and raw materials are used.;Clinker is the active component of Portland cement that, once mixed with water, contributes to the hardening of the cement itself. As a result, clinker plays a fundamental role in the production of various construction materials, including cements, concretes, and mortars. The manufacturing of clinker is highly energy-intensive and requires a significant amount of raw materials.;Large amounts of limestone, along with additional raw materials like sand, clay, iron ore, and other corrective materials—roughly 1.7 tons of these materials per ton of clinker—are thermochemically processed in order to produce clinker. Kiln ovens, as well as associated infrastructure and equipment, are needed for this process. The kiln oven must maintain high temperatures because alite, a crucial mineral in the composition of clinker that gives concrete most of its initial strength after hydration, must form at a temperature of roughly 1450°C. In order to maintain these high temperatures, a significant amount of secondary fuels (wastes) as well as conventional fuels are used to produce this energy.;The kiln technology and fuel mix are highly dependent on geographical factors. From the reception of traditional and alternative fuels and raw materials at the factory gate. From cradle, i.e. including all upstream activities. This activity ends with the cooling of the produced clinker. It includes the whole manufacturing process to produce clinker (raw material provision, grinding and mixing; rotary kiln process), internal processes (transport, etc.) and for the infrastructure only the rotary kiln (material consumption) is taken into account. No administration is included. Waste (as secondary fuel and raw material) enter the system without environmental burdens from upstream processes.
clinker production | ordinary transforming activity | Cement & Concrete | 2394:Manufacture of cement, lime and plaster | C - Manufacturing | waste mineral oil | 39990: Other wastes n.e.c. | 'waste mineral oil' is a liquid waste under the category of industrial wastes. It is primarily generated in a wide range of industrial activities in many different sectors. 'waste mineral oil' contain the following fractions: 100% waste mineral oil. By the database default (and per unit of reference product),'waste mineral oil' has 10% water on wet mass basis (90% dry matter) and Carbon present is of only fossil origin (86.44% on a dry matter basis). It has a higher heating value of 41.8 MJ/kg . This kind of by-product (recyclable or waste) is generated from ordinary transforming activities, and as such can be considered for modelling waste outputs of comparable composition. In the ecoinvent database, treatment option/s for this by-product include: thermal (hazardous waste incineration). Based on the aforementioned treatments this by-product receives, it is a hazardous waste. In addition, this by-product is used in the following processes: clinker production. This by-product can be modelled on two levels: treatment activity and market activity. The former one refers to the specific technology treating the by-product while the latter level represents a mix of treatments. Users are encouraged to inspect the modelling assumptions of the treatment activities and when selecting the market to additionally inspect the treatment mix. Collection and transportation of this by-product is accounted in the respective market activity, users are advised to inspect and modify the average transportation distances for a case specific modelling. |  | Waste | ecoQuery: https://ecoquery.ecoinvent.org/3.12/cutoff/dataset/13282/documentation The dataset describes the production of portland cement clinker; in the production different types of alterantive fuels and raw materials are used. As the use of a alternative fuel/material can vary considerably between different years, this dataset covers the period from 2005 to 2009.;[Dataset to be replaced by 'clinker production, Europe without Switzerland and Austria, 1998 - 2003' (fe79e31a-48fe-4b33-9185-df322971b26b)] From the reception of traditional and alternative fuels and raw materials at the factory gate. From cradle, i.e. including all upstream activities. This activity ends with the cooling of the produced clinker. It includes the whole manufacturing process to produce clinker (raw material provision, grinding and mixing; rotary kiln process), internal processes (transport, etc.) and for the infrastructure only the rotary kiln (material consumption) is taken into account. No administration is included. Waste (as secondary fuel and raw material) enter the system without environmental burdens from upstream processes.
clinker production | ordinary transforming activity | Cement & Concrete | 2394:Manufacture of cement, lime and plaster | C - Manufacturing | mill scale | 39310: Slag, dross, scalings and other waste from the manufacture of iron or steel | 'mill scale' is a solid waste under the category of industrial wastes. It is primarily generated in steel casting and rolling processes. 'mill scale' contain the following fractions: 100% mill scale. By the database default (and per unit of reference product),'mill scale' has 0% water on wet mass basis (100% dry matter) and it has no Carbon content. It has no heating value. This kind of by-product (recyclable or waste) is generated in a specific treatment process, and as such is not intended to be used as for modelling waste outputs from other activities. In the ecoinvent database, treatment option/s for this by-product include: deposition (residual material landfill). Based on the aforementioned treatments, this by-product receives, it is a hazardous waste. This by-product can be modelled on two levels: treatment activity and market activity. The former one refers to the specific technology treating the by-product while the latter level represents a mix of treatments. Users are encouraged to inspect the modelling assumptions of the treatment activities and when selecting the market to additionally inspect the treatment mix. Collection and transportation of this by-product is accounted in the respective market activity, users are advised to inspect and modify the average transportation distances for a case specific modelling. |  | Waste | ecoQuery: https://ecoquery.ecoinvent.org/3.12/cutoff/dataset/94525/documentation This dataset represents the production of 1kg of clinker in Ontario, Canada for use in cement production. ;Clinker is the active component of Portland cement that, once mixed with water, contributes to the hardening of the cement itself. As a result, clinker plays a fundamental role in the production of various construction materials, including cements, concretes, and mortars. The manufacturing of clinker is highly energy-intensive and requires a significant amount of raw materials.;Large amounts of limestone, along with additional raw materials like sand, clay, iron ore, and other corrective materials—roughly 1.7 tons of these materials per ton of clinker—are thermochemically processed in order to produce clinker. Kiln ovens, as well as associated infrastructure and equipment, are needed for this process. The kiln oven must maintain high temperatures because alite, a crucial mineral in the composition of clinker that gives concrete most of its initial strength after hydration, must form at a temperature of roughly 1450°C. In order to maintain these high temperatures, a significant amount of secondary fuels (wastes) as well as conventional fuels are used to produce this energy. ;;The kiln technology and fuel mix are highly dependent on geographical factors. In the investigated dataset, to maintain high technological and geographical representativeness, the exchanges have been normalized to account for national clinker production and the different technologies and fuel mixes used in Canada.;Main operations include secondary crushing, dry mixing, grinding, and blending, preheating, kiln, cooling, storage, and on-site transportation. Additionally, transportation of raw material at the clinker manufaturing site has been accounted in the dataset. Facilities included in the dataset may perform some or all of the main operations outlined above, depending on the details of the facility's operations. ;Relevant literature:;Hewlett, P. C., & Liska, M. (Eds.). (2019). Lea's Chemistry of Cement and Concrete (5th ed.). Butterworth-Heinemann. https://doi.org/10.1016/C2013-0-19325-7 From reception of raw materials at the clinker production facility's gate. From cradle, i.e. including all upstream activities. This activity concludes upon completion of the clinker production stage, specifically when the clinker is cooled, transported, and stored in silos. Processing and use of clinker as a material input for cement production is not included in this data set. Transportation of the raw materials to the clinker manufacturing site, machineries and the infrastructure required for clinker production have been included in the dataset.
clinker production | ordinary transforming activity | Cement & Concrete | 2394:Manufacture of cement, lime and plaster | C - Manufacturing | wood ash mixture, pure | 3928: Sawdust and wood waste and scrap | 'wood ash mixture, pure' is a solid waste under the category of industrial wastes. It is primarily generated in heat generation from wood, as well as production and processing activities from different kind of wood e.g. tissue paper, particleboard, laminated timber, hardwood board, etc. 'wood ash mixture, pure' contain the following fractions: 100% ash from combustion of wood. By the database default (and per unit of reference product),'wood ash mixture, pure' has 0% water on wet mass basis (100% dry matter) and Carbon present is of only non-fossil origin (1.2% on a dry matter basis). It has no heating value. This kind of by-product (recyclable or waste) is generated from ordinary transforming activities, and as such can be considered for modelling waste outputs of comparable composition. In the ecoinvent database, treatment option/s for this by-product include: deposition (sanitary landfill, landfarming), thermal (municipal incineration). Based on the aforementioned treatments, this by-product receives, it is a non-hazardous waste. This by-product can be modelled on two levels: treatment activity and market activity. The former one refers to the specific technology treating the by-product while the latter level represents a mix of treatments. Users are encouraged to inspect the modelling assumptions of the treatment activities and when selecting the market to additionally inspect the treatment mix. Collection and transportation of this by-product is accounted in the respective market activity, users are advised to inspect and modify the average transportation distances for a case specific modelling. |  | Waste | ecoQuery: https://ecoquery.ecoinvent.org/3.12/cutoff/dataset/93290/documentation This dataset represents the production of 1kg of clinker in Ontario, Canada for use in cement production. ;Clinker is the active component of Portland cement that, once mixed with water, contributes to the hardening of the cement itself. As a result, clinker plays a fundamental role in the production of various construction materials, including cements, concretes, and mortars. The manufacturing of clinker is highly energy-intensive and requires a significant amount of raw materials.;Large amounts of limestone, along with additional raw materials like sand, clay, iron ore, and other corrective materials—roughly 1.7 tons of these materials per ton of clinker—are thermochemically processed in order to produce clinker. Kiln ovens, as well as associated infrastructure and equipment, are needed for this process. The kiln oven must maintain high temperatures because alite, a crucial mineral in the composition of clinker that gives concrete most of its initial strength after hydration, must form at a temperature of roughly 1450°C. In order to maintain these high temperatures, a significant amount of secondary fuels (wastes) as well as conventional fuels are used to produce this energy. ;;The kiln technology and fuel mix are highly dependent on geographical factors. In the investigated dataset, to maintain high technological and geographical representativeness, the exchanges have been normalized to account for national clinker production and the different technologies and fuel mixes used in Canada.;Main operations include secondary crushing, dry mixing, grinding, and blending, preheating, kiln, cooling, storage, and on-site transportation. Additionally, transportation of raw material at the clinker manufaturing site has been accounted in the dataset. Facilities included in the dataset may perform some or all of the main operations outlined above, depending on the details of the facility's operations. ;Relevant literature:;Hewlett, P. C., & Liska, M. (Eds.). (2019). Lea's Chemistry of Cement and Concrete (5th ed.). Butterworth-Heinemann. https://doi.org/10.1016/C2013-0-19325-7 From reception of raw materials at the clinker production facility's gate. From cradle, i.e. including all upstream activities. This activity concludes upon completion of the clinker production stage, specifically when the clinker is cooled, transported, and stored in silos. Processing and use of clinker as a material input for cement production is not included in this data set. Transportation of the raw materials to the clinker manufacturing site, machineries and the infrastructure required for clinker production have been included in the dataset.
clinker production | ordinary transforming activity | Cement & Concrete | 2394:Manufacture of cement, lime and plaster | C - Manufacturing | waste textile, soiled | 39270: Waste, parings and scrap of plastics | 'waste textile, soiled' is a solid waste under the category of industrial wastes. It can be sourced in many and various ways and therefore it can belong in all waste categories (commercial and institutional, industrial and construction and demolition). It is primarily generated in different industrial applications like the production clinker, matress, textiles, paper, etc. 'waste textile, soiled' contain the following fractions: 100% soiled textiles which consists of 95% textile and 5% waste mineral oil. By the database default (and per unit of reference product),'waste textile, soiled' has 25% water on wet mass basis (75% dry matter) and Carbon present is of only non-fossil origin (57.05% on a dry matter basis). It has a higher heating value of 19.78 MJ/kg . This kind of by-product (recyclable or waste) is generated from ordinary transforming activities, and as such can be considered for modelling waste outputs of comparable composition. In the ecoinvent database, treatment option/s for this by-product include: thermal (municipal incineration). Based on the aforementioned treatments, this by-product receives, it is a non-hazardous waste. In addition, this by-product is used in the following processes: clinker production. This by-product can be modelled on two levels: treatment activity and market activity. The former one refers to the specific technology treating the by-product while the latter level represents a mix of treatments. Users are encouraged to inspect the modelling assumptions of the treatment activities and when selecting the market to additionally inspect the treatment mix. Collection and transportation of this by-product is accounted in the respective market activity, users are advised to inspect and modify the average transportation distances for a case specific modelling. |  | Waste | ecoQuery: https://ecoquery.ecoinvent.org/3.12/cutoff/dataset/21316/documentation The dataset describes the production of Portland cement clinker. Clinker is made by sintering a mixture composed mainly of limestone and clay at temperatures up to 1400 °C.;Primary fuels such as coal and natural gas are used along with alternative fuels are considered as a reference product (including used tyres, waste plastic, textiles, sludge, etc. ) and a waste (solid and inert waste). The dataset is mainly based on sustainability reports of three principal clinker producers of Colombia (Argos, Cemex and Holcim). From the reception of traditional and alternative fuels and raw materials at the factory gate. From cradle, i.e. including all upstream activities. This activity ends with the cooling of the produced clinker. It includes the whole manufacturing process to produce clinker (raw material provision, grinding and mixing; rotary kiln process), internal processes (transport, etc.) and for the infrastructure only the rotary kiln (material consumption) is taken into account. No administration is included.
clinker production | ordinary transforming activity | Cement & Concrete | 2394:Manufacture of cement, lime and plaster | C - Manufacturing | used tyre | 39260: Used pneumatic tyres of rubber | 'used tyre' is a solid waste under the category of industrial wastes. It is primarily generated in end-of-life of tyre. 'used tyre' contain the following fractions: 24% steel and 76% rubber. By the database default (and per unit of reference product),'used tyre' has 0% water on wet mass basis (100% dry matter) and Carbon present is of only fossil origin (82% on a dry matter basis). It has a lower heating value of 24.85 MJ/kg . This kind of by-product (recyclable or waste) is generated from ordinary transforming activities, and as such can be considered for modelling waste outputs of comparable composition. In the ecoinvent database, this by-product is used in the following processes: clinker production; treatment of used tyre. Based on the aforementioned treatments, this by-product receives, it is a non-hazardous waste. This by-product can be modelled on two levels: treatment activity and market activity. The former one refers to the specific technology treating the by-product while the latter level represents a mix of treatments. Users are encouraged to inspect the modelling assumptions of the treatment activities and when selecting the market to additionally inspect the treatment mix. Collection and transportation of this by-product is accounted in the respective market activity, users are advised to inspect and modify the average transportation distances for a case specific modelling. |  | Waste | ecoQuery: https://ecoquery.ecoinvent.org/3.12/cutoff/dataset/13172/documentation The dataset describes the production of portland cement clinker; in the production different types of alterantive fuels and raw materials are used. As the use of a alternative fuel/material can vary considerably between different years, this dataset covers the period from 2005 to 2009.;[Dataset to be replaced by 'clinker production, Europe without Switzerland and Austria, 1998 - 2003' (fe79e31a-48fe-4b33-9185-df322971b26b)] From the reception of traditional and alternative fuels and raw materials at the factory gate. From cradle, i.e. including all upstream activities. This activity ends with the cooling of the produced clinker. It includes the whole manufacturing process to produce clinker (raw material provision, grinding and mixing; rotary kiln process), internal processes (transport, etc.) and for the infrastructure only the rotary kiln (material consumption) is taken into account. No administration is included. Waste (as secondary fuel and raw material) enter the system without environmental burdens from upstream processes.
clinker production | ordinary transforming activity | Cement & Concrete | 2394:Manufacture of cement, lime and plaster | C - Manufacturing | pyrite ash | 39320: Ash and residue (except from the manufacture of iron or steel), containing metals or metallic compounds, excep[…] | 'pyrite ash' is a solid waste under the category of industrial wastes. It is primarily generated in clinker production. 'pyrite ash' contain the following fractions: 100% pyrite ash. By the database default (and per unit of reference product),'pyrite ash' has 0% water on wet mass basis (100% dry matter) and it has no Carbon content. It has no heating value. This kind of by-product (recyclable or waste) is generated from ordinary transforming activities, and as such can be considered for modelling waste outputs of comparable composition. In the ecoinvent database, this by-product is used in the following processes: clinker production. Based on the aforementioned treatments, this by-product receives, it is a non-hazardous waste. This by-product can be modelled on two levels: treatment activity and market activity. The former one refers to the specific technology treating the by-product while the latter level represents a mix of treatments. Users are encouraged to inspect the modelling assumptions of the treatment activities and when selecting the market to additionally inspect the treatment mix. Collection and transportation of this by-product is accounted in the respective market activity, users are advised to inspect and modify the average transportation distances for a case specific modelling. |  | Waste | ecoQuery: https://ecoquery.ecoinvent.org/3.12/cutoff/dataset/14231/documentation The dataset describes the production of portland cement clinker; in the production different types of alterantive fuels and raw materials are used. As the use of a alternative fuel/material can vary considerably between different years, this dataset covers the period from 2005 to 2009.;[Dataset to be replaced by 'clinker production, Europe without Switzerland and Austria, 1998 - 2003' (fe79e31a-48fe-4b33-9185-df322971b26b)] From the reception of traditional and alternative fuels and raw materials at the factory gate. From cradle, i.e. including all upstream activities. This activity ends with the cooling of the produced clinker. It includes the whole manufacturing process to produce clinker (raw material provision, grinding and mixing; rotary kiln process), internal processes (transport, etc.) and for the infrastructure only the rotary kiln (material consumption) is taken into account. No administration is included. Waste (as secondary fuel and raw material) enter the system without environmental burdens from upstream processes.
clinker production | ordinary transforming activity | Cement & Concrete | 2394:Manufacture of cement, lime and plaster | C - Manufacturing | spent solvent mixture | 39950: Wastes from chemical or allied industries | 'spent solvent mixture' is a liquid waste under the category of industrial wastes. It is primarily generated in a wide range of industrial activities in many different sectors. 'spent solvent mixture' contain the following fractions: 100% waste solvents mixture. By the database default (and per unit of reference product),'spent solvent mixture' has 16.5% water on wet mass basis (83.5% dry matter) and Carbon present is of only fossil origin (57.13% on a dry matter basis). It has a higher heating value of 23.68 MJ/kg . This kind of by-product (recyclable or waste) is generated from ordinary transforming activities, and as such can be considered for modelling waste outputs of comparable composition. In the ecoinvent database, treatment option/s for this by-product include: thermal (hazardous waste incineration). Based on the aforementioned treatments this by-product receives, it is a hazardous waste. In addition, this by-product is used in the following processes: clinker production. This by-product can be modelled on two levels: treatment activity and market activity. The former one refers to the specific technology treating the by-product while the latter level represents a mix of treatments. Users are encouraged to inspect the modelling assumptions of the treatment activities and when selecting the market to additionally inspect the treatment mix. Collection and transportation of this by-product is accounted in the respective market activity, users are advised to inspect and modify the average transportation distances for a case specific modelling. |  | Waste | ecoQuery: https://ecoquery.ecoinvent.org/3.12/cutoff/dataset/14234/documentation The dataset describes the production of portland cement clinker; in the production different types of alterantive fuels and raw materials are used. As the use of a alternative fuel/material can vary considerably between different years, this dataset covers the period from 2005 to 2009.;[Dataset to be replaced by 'clinker production, Europe without Switzerland and Austria, 1998 - 2003' (fe79e31a-48fe-4b33-9185-df322971b26b)] From the reception of traditional and alternative fuels and raw materials at the factory gate. From cradle, i.e. including all upstream activities. This activity ends with the cooling of the produced clinker. It includes the whole manufacturing process to produce clinker (raw material provision, grinding and mixing; rotary kiln process), internal processes (transport, etc.) and for the infrastructure only the rotary kiln (material consumption) is taken into account. No administration is included. Waste (as secondary fuel and raw material) enter the system without environmental burdens from upstream processes.
clinker production | ordinary transforming activity | Cement & Concrete | 2394:Manufacture of cement, lime and plaster | C - Manufacturing | wastewater, average | 39990: Other wastes n.e.c. | 'wastewater, average' is a by-product (wastewater) produced from residential sources. It is generated from a wide range of residential, industrial and commercial activities. By the database default (and per unit of reference product),'wastewater, average' has the following physicochemical characteristics: C: 0.000000043979 kg/m3 , N: 0.031015 kg/m3 , P: 0.0044833 kg/m3. This by-product can have a regional-specific composition; users are prompted to refer to the properties of this wastewater (in activities treating them) for a detailed elemental composition. This kind of by-product (wastewater) is generated from ordinary transforming activities, and as such can be considered for modelling wastewater outputs of comparable composition. In the ecoinvent database, treatment option/s for this wastewater include: wastewater treatment plant. This by-product can be modelled on two levels: treatment activity and market activity. The former one refers to the specific technology treating the by-product while the latter level represents a mix of treatments. Users are encouraged to inspect the modelling assumptions of the treatment activities and when selecting the market to additionally inspect the treatment mix. Collection and transportation of wastewater is accounted in the respective market activity with the use of sewer infrastructure; Transportation of wastewater through a sewer grid results in losses until the wastewater enters the wastewater treatment plant. Direct emissions due to those losses are considered in the market activity. Losses are regional specific and thus users are encouraged to inspect the regional modelling assumptions. |  | Waste | ecoQuery: https://ecoquery.ecoinvent.org/3.12/cutoff/dataset/19423/documentation The dataset describes the production of Portland cement clinker. Clinker is made by sintering a mixture composed mainly of limestone and clay at temperatures up to 1400 °C.;Primary fuels such as coal and natural gas are used along with alternative fuels are considered as a reference product (including used tyres, waste plastic, textiles, sludge, etc. ) and a waste (solid and inert waste). The dataset is mainly based on sustainability reports of three principal clinker producers of Colombia (Argos, Cemex and Holcim). From the reception of traditional and alternative fuels and raw materials at the factory gate. From cradle, i.e. including all upstream activities. This activity ends with the cooling of the produced clinker. It includes the whole manufacturing process to produce clinker (raw material provision, grinding and mixing; rotary kiln process), internal processes (transport, etc.) and for the infrastructure only the rotary kiln (material consumption) is taken into account. No administration is included.
clinker production | ordinary transforming activity | Cement & Concrete | 2394:Manufacture of cement, lime and plaster | C - Manufacturing | municipal solid waste | 39910: Municipal waste | municipal solid waste' is a solid waste under the category of residential wastes. It can be sourced in many and various ways and therefore it can belong in all waste categories (commercial and institutional, industrial and construction and demolition). It is generated in a wide range of activities from many different sectors. The composition of 'municipal solid waste' depends heavily on the geography in which it was generated, due to different consumption and sorting practices. The properties of carbon content (fossil and non-fossil), heating values, dry mass and others can thus vary significantly in the ecoinvent database. Users are advised to inspect the properties of the specific exchange in the geography of interest and the fractions contained as stated in the General Comment of the treatment activities. This kind of by-product (recyclable or waste) is generated from ordinary transforming activities, and as such can be considered for modelling waste outputs of comparable composition. In the ecoinvent database, treatment option/s for this by-product include: deposition (sanitary landfill, unsanitary landfill), thermal (municipal incineration with and without energy recovery), uncontrolled forms of disposal (open dump, open burning). Based on the aforementioned treatments, this by-product receives, it is a non-hazardous waste. In addition, this by-product is used in the following processes: clinker production. This by-product can be modelled on two levels: treatment activity and market activity. The former one refers to the specific technology treating the by-product while the latter level represents a mix of treatments. Users are encouraged to inspect the modelling assumptions of the treatment activities and when selecting the market to additionally inspect the treatment mix. Collection and transportation of this by-product is accounted in the respective market activity, users are advised to inspect and modify the average transportation distances for a case specific modelling. |  | Waste | ecoQuery: https://ecoquery.ecoinvent.org/3.12/cutoff/dataset/21402/documentation This dataset was created as a weighted average (by production volumes) of the regional clinker production activities.;The dataset describes the production of portland cement clinker; in the production different types of alternative fuels and raw materials are used.;Clinker is the active component of Portland cement that, once mixed with water, contributes to the hardening of the cement itself. As a result, clinker plays a fundamental role in the production of various construction materials, including cements, concretes, and mortars. The manufacturing of clinker is highly energy-intensive and requires a significant amount of raw materials.;Large amounts of limestone, along with additional raw materials like sand, clay, iron ore, and other corrective materials—roughly 1.7 tons of these materials per ton of clinker—are thermochemically processed in order to produce clinker. Kiln ovens, as well as associated infrastructure and equipment, are needed for this process. The kiln oven must maintain high temperatures because alite, a crucial mineral in the composition of clinker that gives concrete most of its initial strength after hydration, must form at a temperature of roughly 1450°C. In order to maintain these high temperatures, a significant amount of secondary fuels (wastes) as well as conventional fuels are used to produce this energy.;The kiln technology and fuel mix are highly dependent on geographical factors. From the reception of traditional and alternative fuels and raw materials at the factory gate. From cradle, i.e. including all upstream activities. This activity ends with the cooling of the produced clinker. It includes the whole manufacturing process to produce clinker (raw material provision, grinding and mixing; rotary kiln process), internal processes (transport, etc.) and for the infrastructure only the rotary kiln (material consumption) is taken into account. No administration is included. Waste (as secondary fuel and raw material) enter the system without environmental burdens from upstream processes.
clinker production | ordinary transforming activity | Cement & Concrete | 2394:Manufacture of cement, lime and plaster | C - Manufacturing | copper slag | 39361: Waste and scrap of copper | 'copper slag' is a solid waste under the category of industrial wastes. It is primarily generated in smelting of copper. 'copper slag' contain the following fractions: 100% copper slag. By the database default (and per unit of reference product),'copper slag' has 0% water on wet mass basis (100% dry matter) and it has no Carbon content. It has a lower heating value of 0 MJ/kg . This kind of by-product (recyclable or waste) is generated in a specific treatment process, and as such is not intended to be used as for modelling waste outputs from other activities. In the ecoinvent database, treatment option/s for this by-product include: deposition (residual material landfill). Based on the aforementioned treatments, this by-product receives, it is a hazardous waste. This by-product can be modelled on two levels: treatment activity and market activity. The former one refers to the specific technology treating the by-product while the latter level represents a mix of treatments. Users are encouraged to inspect the modelling assumptions of the treatment activities and when selecting the market to additionally inspect the treatment mix. Collection and transportation of this by-product is accounted in the respective market activity, users are advised to inspect and modify the average transportation distances for a case specific modelling. |  | Waste | ecoQuery: https://ecoquery.ecoinvent.org/3.12/cutoff/dataset/94170/documentation This dataset was created as a weighted average (by production volumes) of the regional clinker production activities.;The dataset describes the production of portland cement clinker; in the production different types of alternative fuels and raw materials are used.;Clinker is the active component of Portland cement that, once mixed with water, contributes to the hardening of the cement itself. As a result, clinker plays a fundamental role in the production of various construction materials, including cements, concretes, and mortars. The manufacturing of clinker is highly energy-intensive and requires a significant amount of raw materials.;Large amounts of limestone, along with additional raw materials like sand, clay, iron ore, and other corrective materials—roughly 1.7 tons of these materials per ton of clinker—are thermochemically processed in order to produce clinker. Kiln ovens, as well as associated infrastructure and equipment, are needed for this process. The kiln oven must maintain high temperatures because alite, a crucial mineral in the composition of clinker that gives concrete most of its initial strength after hydration, must form at a temperature of roughly 1450°C. In order to maintain these high temperatures, a significant amount of secondary fuels (wastes) as well as conventional fuels are used to produce this energy.;The kiln technology and fuel mix are highly dependent on geographical factors. From the reception of traditional and alternative fuels and raw materials at the factory gate. From cradle, i.e. including all upstream activities. This activity ends with the cooling of the produced clinker. It includes the whole manufacturing process to produce clinker (raw material provision, grinding and mixing; rotary kiln process), internal processes (transport, etc.) and for the infrastructure only the rotary kiln (material consumption) is taken into account. No administration is included. Waste (as secondary fuel and raw material) enter the system without environmental burdens from upstream processes.
clinker production | ordinary transforming activity | Cement & Concrete | 2394:Manufacture of cement, lime and plaster | C - Manufacturing | electric arc furnace slag | 39310: Slag, dross, scalings and other waste from the manufacture of iron or steel | 'electric arc furnace slag' is a solid waste under the category of industrial wastes. It is primarily generated in metal production and processing activities. 'electric arc furnace slag' contain the following fractions: 100% slag from electric arc furnace. By the database default (and per unit of reference product),'electric arc furnace slag' has 0.5% water on wet mass basis (99.5% dry matter) and Carbon present is of only fossil origin (0.2% on a dry matter basis). It has no heating value. This kind of by-product (recyclable or waste) is generated from ordinary transforming activities, and as such can be considered for modelling waste outputs of comparable composition. In the ecoinvent database, treatment option/s for this by-product include: deposition (residual material landfill). Based on the aforementioned treatments, this by-product receives, it is a hazardous waste. In addition, this by-product is used in the following processes: electric arc furnace slag to market for electric arc furnace slag, for recovery. This by-product can be modelled on two levels: treatment activity and market activity. The former one refers to the specific technology treating the by-product while the latter level represents a mix of treatments. Users are encouraged to inspect the modelling assumptions of the treatment activities and when selecting the market to additionally inspect the treatment mix. Collection and transportation of this by-product is accounted in the respective market activity, users are advised to inspect and modify the average transportation distances for a case specific modelling. |  | Waste | ecoQuery: https://ecoquery.ecoinvent.org/3.12/cutoff/dataset/94073/documentation This dataset was created as a weighted average (by production volumes) of the regional clinker production activities.;The dataset describes the production of portland cement clinker; in the production different types of alternative fuels and raw materials are used.;Clinker is the active component of Portland cement that, once mixed with water, contributes to the hardening of the cement itself. As a result, clinker plays a fundamental role in the production of various construction materials, including cements, concretes, and mortars. The manufacturing of clinker is highly energy-intensive and requires a significant amount of raw materials.;Large amounts of limestone, along with additional raw materials like sand, clay, iron ore, and other corrective materials—roughly 1.7 tons of these materials per ton of clinker—are thermochemically processed in order to produce clinker. Kiln ovens, as well as associated infrastructure and equipment, are needed for this process. The kiln oven must maintain high temperatures because alite, a crucial mineral in the composition of clinker that gives concrete most of its initial strength after hydration, must form at a temperature of roughly 1450°C. In order to maintain these high temperatures, a significant amount of secondary fuels (wastes) as well as conventional fuels are used to produce this energy.;The kiln technology and fuel mix are highly dependent on geographical factors. From the reception of traditional and alternative fuels and raw materials at the factory gate. From cradle, i.e. including all upstream activities. This activity ends with the cooling of the produced clinker. It includes the whole manufacturing process to produce clinker (raw material provision, grinding and mixing; rotary kiln process), internal processes (transport, etc.) and for the infrastructure only the rotary kiln (material consumption) is taken into account. No administration is included. Waste (as secondary fuel and raw material) enter the system without environmental burdens from upstream processes.
clinker production | ordinary transforming activity | Cement & Concrete | 2394:Manufacture of cement, lime and plaster | C - Manufacturing | blast furnace sludge | 39310: Slag, dross, scalings and other waste from the manufacture of iron or steel | 'blast furnace sludge' is a solid waste under the category of industrial wastes. It is primarily generated in steelmaking process during the smelting process. 'blast furnace sludge' contain the following fractions: 100% blast furnace sludge. By the database default (and per unit of reference product),'blast furnace sludge' has 32% water on wet mass basis (68% dry matter) and Carbon present is of only fossil origin (30.4% on a dry matter basis). It has no heating value. This kind of by-product (recyclable or waste) is generated from ordinary transforming activities, and as such can be considered for modelling waste outputs of comparable composition. In the ecoinvent database, treatment option/s for this by-product include: deposition (residual material landfill). Based on the aforementioned treatments, this by-product receives, it is a hazardous waste. In addition, this by-product is used in the following processes: blast furnace sludge to market for blast furnace sludge, for recovery; clinker production. This by-product can be modelled on two levels: treatment activity and market activity. The former one refers to the specific technology treating the by-product while the latter level represents a mix of treatments. Users are encouraged to inspect the modelling assumptions of the treatment activities and when selecting the market to additionally inspect the treatment mix. Collection and transportation of this by-product is accounted in the respective market activity, users are advised to inspect and modify the average transportation distances for a case specific modelling. |  | Waste | ecoQuery: https://ecoquery.ecoinvent.org/3.12/cutoff/dataset/12487/documentation The dataset describes the production of portland cement clinker; in the production different types of alterantive fuels and raw materials are used. As the use of a alternative fuel/material can vary considerably between different years, this dataset covers the period from 2005 to 2009.;[Dataset to be replaced by 'clinker production, Europe without Switzerland and Austria, 1998 - 2003' (fe79e31a-48fe-4b33-9185-df322971b26b)] From the reception of traditional and alternative fuels and raw materials at the factory gate. From cradle, i.e. including all upstream activities. This activity ends with the cooling of the produced clinker. It includes the whole manufacturing process to produce clinker (raw material provision, grinding and mixing; rotary kiln process), internal processes (transport, etc.) and for the infrastructure only the rotary kiln (material consumption) is taken into account. No administration is included. Waste (as secondary fuel and raw material) enter the system without environmental burdens from upstream processes.
clinker production | ordinary transforming activity | Cement & Concrete | 2394:Manufacture of cement, lime and plaster | C - Manufacturing | zinc slag | 39365: Waste and scrap of zinc | 'zinc slag' is a solid waste under the category of industrial wastes. It is primarily generated in zinc smelting. 'zinc slag' contain the following fractions: 100% zinc slag. By the database default (and per unit of reference product),'zinc slag' has 0% water on wet mass basis (100% dry matter) and it has no Carbon content. It has no heating value. This kind of by-product (recyclable or waste) is generated from ordinary transforming activities, and as such can be considered for modelling waste outputs of comparable composition. In the ecoinvent database, treatment option/s for this by-product include: deposition (residual material landfill). Based on the aforementioned treatments, this by-product receives, it is a hazardous waste. This by-product can be modelled on two levels: treatment activity and market activity. The former one refers to the specific technology treating the by-product while the latter level represents a mix of treatments. Users are encouraged to inspect the modelling assumptions of the treatment activities and when selecting the market to additionally inspect the treatment mix. Collection and transportation of this by-product is accounted in the respective market activity, users are advised to inspect and modify the average transportation distances for a case specific modelling. |  | Waste | ecoQuery: https://ecoquery.ecoinvent.org/3.12/cutoff/dataset/93601/documentation This dataset was created as a weighted average (by production volumes) of the regional clinker production activities.;The dataset describes the production of portland cement clinker; in the production different types of alternative fuels and raw materials are used.;Clinker is the active component of Portland cement that, once mixed with water, contributes to the hardening of the cement itself. As a result, clinker plays a fundamental role in the production of various construction materials, including cements, concretes, and mortars. The manufacturing of clinker is highly energy-intensive and requires a significant amount of raw materials.;Large amounts of limestone, along with additional raw materials like sand, clay, iron ore, and other corrective materials—roughly 1.7 tons of these materials per ton of clinker—are thermochemically processed in order to produce clinker. Kiln ovens, as well as associated infrastructure and equipment, are needed for this process. The kiln oven must maintain high temperatures because alite, a crucial mineral in the composition of clinker that gives concrete most of its initial strength after hydration, must form at a temperature of roughly 1450°C. In order to maintain these high temperatures, a significant amount of secondary fuels (wastes) as well as conventional fuels are used to produce this energy.;The kiln technology and fuel mix are highly dependent on geographical factors. From the reception of traditional and alternative fuels and raw materials at the factory gate. From cradle, i.e. including all upstream activities. This activity ends with the cooling of the produced clinker. It includes the whole manufacturing process to produce clinker (raw material provision, grinding and mixing; rotary kiln process), internal processes (transport, etc.) and for the infrastructure only the rotary kiln (material consumption) is taken into account. No administration is included. Waste (as secondary fuel and raw material) enter the system without environmental burdens from upstream processes.
clinker production | ordinary transforming activity | Cement & Concrete | 2394:Manufacture of cement, lime and plaster | C - Manufacturing | waste building wood, chrome preserved | 39283: Non-agglomerated wood waste and scrap | 'waste building wood, chrome preserved' is a solid waste under the category of construction and demolition wastes. It is primarily generated in construction and demolition of building infrastructure. 'waste building wood, chrome preserved' contain the following fractions: 100% chrome-preserved building wood. By the database default (and per unit of reference product),'waste building wood, chrome preserved' has 20% water on wet mass basis (80% dry matter) and Carbon present is of only non-fossil origin (50% on a dry matter basis). It has a higher heating value of 15.36 MJ/kg and a lower heating value of 13.99 MJ/kg . This kind of by-product (recyclable or waste) is generated from ordinary transforming activities, and as such can be considered for modelling waste outputs of comparable composition. In the ecoinvent database, treatment option/s for this by-product include: thermal (municipal incineration). Based on the aforementioned treatments, this by-product receives, it is a non-hazardous waste. This by-product can be modelled on two levels: treatment activity and market activity. The former one refers to the specific technology treating the by-product while the latter level represents a mix of treatments. Users are encouraged to inspect the modelling assumptions of the treatment activities and when selecting the market to additionally inspect the treatment mix. Collection and transportation of this by-product is accounted in the respective market activity, users are advised to inspect and modify the average transportation distances for a case specific modelling. |  | Waste | ecoQuery: https://ecoquery.ecoinvent.org/3.12/cutoff/dataset/94472/documentation This dataset was created as a weighted average (by production volumes) of the regional clinker production activities.;The dataset describes the production of portland cement clinker; in the production different types of alternative fuels and raw materials are used.;Clinker is the active component of Portland cement that, once mixed with water, contributes to the hardening of the cement itself. As a result, clinker plays a fundamental role in the production of various construction materials, including cements, concretes, and mortars. The manufacturing of clinker is highly energy-intensive and requires a significant amount of raw materials.;Large amounts of limestone, along with additional raw materials like sand, clay, iron ore, and other corrective materials—roughly 1.7 tons of these materials per ton of clinker—are thermochemically processed in order to produce clinker. Kiln ovens, as well as associated infrastructure and equipment, are needed for this process. The kiln oven must maintain high temperatures because alite, a crucial mineral in the composition of clinker that gives concrete most of its initial strength after hydration, must form at a temperature of roughly 1450°C. In order to maintain these high temperatures, a significant amount of secondary fuels (wastes) as well as conventional fuels are used to produce this energy.;The kiln technology and fuel mix are highly dependent on geographical factors. From the reception of traditional and alternative fuels and raw materials at the factory gate. From cradle, i.e. including all upstream activities. This activity ends with the cooling of the produced clinker. It includes the whole manufacturing process to produce clinker (raw material provision, grinding and mixing; rotary kiln process), internal processes (transport, etc.) and for the infrastructure only the rotary kiln (material consumption) is taken into account. No administration is included. Waste (as secondary fuel and raw material) enter the system without environmental burdens from upstream processes.
clinker production, average | ordinary transforming activity | Cement & Concrete | 2394:Manufacture of cement, lime and plaster | C - Manufacturing | hard coal ash | 39320: Ash and residue (except from the manufacture of iron or steel), containing metals or metallic compounds, excep[…] | 'hard coal ash' is a solid waste under the category of industrial wastes. It is primarily generated in heat and elrctricity production but it is also generated in a wide range of activities in different sectors like chemicals production, minerals extraction, etc. 'hard coal ash' contain the following fractions: 100% ash from combustion of hard coal. By the database default (and per unit of reference product),'hard coal ash' has 0% water on wet mass basis (100% dry matter) and it has no Carbon content. It has no heating value. This kind of by-product (recyclable or waste) is generated from ordinary transforming activities, and as such can be considered for modelling waste outputs of comparable composition. In the ecoinvent database, treatment option/s for this by-product include: deposition (sanitary landfill, residual material landfill), thermal (municipal incineration). Based on the aforementioned treatments, this by-product receives, it can be both a hazardous and a non-hazardous waste. In addition, this by-product is used in the following processes: autoclaved aerated concrete block production; cement production, alternative constituents 21-35%; cement production, alternative constituents 45%; cement production, alternative constituents 6-20%; cement production, blast furnace slag 18-30% and 18-30% other alternative constituents; cement production, blast furnace slag 31-50% and 31-50% other alternative constituents; cement production, fly ash 21-35%; cement production, fly ash 6-20%; cement production, limestone 21-35%; cement production, pozzolana and fly ash 11-35%; cement production, pozzolana and fly ash 15-40%; cement production, pozzolana and fly ash 15-50%; cement production, pozzolana and fly ash 25-35%; cement production, pozzolana and fly ash 36-55%; cement production, pozzolana and fly ash 5-15%; cement production, pozzolana and fly ash 6-14%; cement production, sulphate resistant; clinker production; concrete production, 25MPa, ready-mix, exposure class XC1; concrete production, 25MPa, ready-mix, exposure class XC2; concrete production, 30MPa, ready-mix, exposure class XC3; concrete production, 30MPa, ready-mix, exposure classes XC3/XD2/XF1/XA1; flyash brick production. This by-product can be modelled on two levels: treatment activity and market activity. The former one refers to the specific technology treating the by-product while the latter level represents a mix of treatments. Users are encouraged to inspect the modelling assumptions of the treatment activities and when selecting the market to additionally inspect the treatment mix. Collection and transportation of this by-product is accounted in the respective market activity, users are advised to inspect and modify the average transportation distances for a case specific modelling. |  | Waste | ecoQuery: https://ecoquery.ecoinvent.org/3.12/cutoff/dataset/92538/documentation This dataset represents the production of 1kg of clinker in Canada for use in cement production. ;Clinker is the active component of Portland cement that, once mixed with water, contributes to the hardening of the cement itself. As a result, clinker plays a fundamental role in the production of various construction materials, including cements, concretes, and mortars. The manufacturing of clinker is highly energy-intensive and requires a significant amount of raw materials.;Large amounts of limestone, along with additional raw materials like sand, clay, iron ore, and other corrective materials—roughly 1.7 tons of these materials per ton of clinker—are thermochemically processed in order to produce clinker. Kiln ovens, as well as associated infrastructure and equipment, are needed for this process. The kiln oven must maintain high temperatures because alite, a crucial mineral in the composition of clinker that gives concrete most of its initial strength after hydration, must form at a temperature of roughly 1450°C. In order to maintain these high temperatures, a significant amount of secondary fuels (wastes) as well as conventional fuels are used to produce this energy. ;;The kiln technology and fuel mix are highly dependent on geographical factors. In the investigated dataset, to maintain high technological and geographical representativeness, the exchanges have been normalized to account for national clinker production and the different technologies and fuel mixes used in Canada.;Main operations include secondary crushing, dry mixing, grinding, and blending, preheating, kiln, cooling, storage, and on-site transportation. Additionally, transportation of raw material at the clinker manufaturing site has been accounted in the dataset. Facilities included in the dataset may perform some or all of the main operations outlined above, depending on the details of the facility's operations. ;Relevant literature:;Hewlett, P. C., & Liska, M. (Eds.). (2019). Lea's Chemistry of Cement and Concrete (5th ed.). Butterworth-Heinemann. https://doi.org/10.1016/C2013-0-19325-7 From reception of raw materials at the clinker production facility's gate. From cradle, i.e. including all upstream activities. This activity concludes upon completion of the clinker production stage, specifically when the clinker is cooled, transported, and stored in silos. Processing and use of clinker as a material input for cement production is not included in this data set. Transportation of the raw materials to the clinker manufacturing site, machineries and the infrastructure required for clinker production have been included in the dataset.
clinker production, average | ordinary transforming activity | Cement & Concrete | 2394:Manufacture of cement, lime and plaster | C - Manufacturing | copper slag | 39361: Waste and scrap of copper | 'copper slag' is a solid waste under the category of industrial wastes. It is primarily generated in smelting of copper. 'copper slag' contain the following fractions: 100% copper slag. By the database default (and per unit of reference product),'copper slag' has 0% water on wet mass basis (100% dry matter) and it has no Carbon content. It has a lower heating value of 0 MJ/kg . This kind of by-product (recyclable or waste) is generated in a specific treatment process, and as such is not intended to be used as for modelling waste outputs from other activities. In the ecoinvent database, treatment option/s for this by-product include: deposition (residual material landfill). Based on the aforementioned treatments, this by-product receives, it is a hazardous waste. This by-product can be modelled on two levels: treatment activity and market activity. The former one refers to the specific technology treating the by-product while the latter level represents a mix of treatments. Users are encouraged to inspect the modelling assumptions of the treatment activities and when selecting the market to additionally inspect the treatment mix. Collection and transportation of this by-product is accounted in the respective market activity, users are advised to inspect and modify the average transportation distances for a case specific modelling. |  | Waste | ecoQuery: https://ecoquery.ecoinvent.org/3.12/cutoff/dataset/93873/documentation This dataset represents the production of 1kg of clinker in Canada for use in cement production. ;Clinker is the active component of Portland cement that, once mixed with water, contributes to the hardening of the cement itself. As a result, clinker plays a fundamental role in the production of various construction materials, including cements, concretes, and mortars. The manufacturing of clinker is highly energy-intensive and requires a significant amount of raw materials.;Large amounts of limestone, along with additional raw materials like sand, clay, iron ore, and other corrective materials—roughly 1.7 tons of these materials per ton of clinker—are thermochemically processed in order to produce clinker. Kiln ovens, as well as associated infrastructure and equipment, are needed for this process. The kiln oven must maintain high temperatures because alite, a crucial mineral in the composition of clinker that gives concrete most of its initial strength after hydration, must form at a temperature of roughly 1450°C. In order to maintain these high temperatures, a significant amount of secondary fuels (wastes) as well as conventional fuels are used to produce this energy. ;;The kiln technology and fuel mix are highly dependent on geographical factors. In the investigated dataset, to maintain high technological and geographical representativeness, the exchanges have been normalized to account for national clinker production and the different technologies and fuel mixes used in Canada.;Main operations include secondary crushing, dry mixing, grinding, and blending, preheating, kiln, cooling, storage, and on-site transportation. Additionally, transportation of raw material at the clinker manufaturing site has been accounted in the dataset. Facilities included in the dataset may perform some or all of the main operations outlined above, depending on the details of the facility's operations. ;Relevant literature:;Hewlett, P. C., & Liska, M. (Eds.). (2019). Lea's Chemistry of Cement and Concrete (5th ed.). Butterworth-Heinemann. https://doi.org/10.1016/C2013-0-19325-7 From reception of raw materials at the clinker production facility's gate. From cradle, i.e. including all upstream activities. This activity concludes upon completion of the clinker production stage, specifically when the clinker is cooled, transported, and stored in silos. Processing and use of clinker as a material input for cement production is not included in this data set. Transportation of the raw materials to the clinker manufacturing site, machineries and the infrastructure required for clinker production have been included in the dataset.
clinker production, average | ordinary transforming activity | Cement & Concrete | 2394:Manufacture of cement, lime and plaster | C - Manufacturing | soil, contaminated | 39990: Other wastes n.e.c. | 'soil, contaminated' is a solid waste under the category of industrial wastes. It can be sourced in many and various ways and therefore it can belong in the following waste categories: construction and demolition. It is primarily generated in clinker production. 'soil, contaminated' contain the following fractions: 100% contaminated soil. By the database default (and per unit of reference product),'soil, contaminated' has 1% water on wet mass basis (99% dry matter) and Carbon present is of both fossil (2.73% on a dry matter basis), and non-fossil origin (5% on a dry matter basis). It has no heating value. This kind of by-product (recyclable or waste) is generated from ordinary transforming activities, and as such can be considered for modelling waste outputs of comparable composition. In the ecoinvent database, this by-product is used in the following processes: clinker production. Based on the aforementioned treatments, this by-product receives, it is a non-hazardous waste. This by-product can be modelled on two levels: treatment activity and market activity. The former one refers to the specific technology treating the by-product while the latter level represents a mix of treatments. Users are encouraged to inspect the modelling assumptions of the treatment activities and when selecting the market to additionally inspect the treatment mix. Collection and transportation of this by-product is accounted in the respective market activity, users are advised to inspect and modify the average transportation distances for a case specific modelling. |  | Waste | ecoQuery: https://ecoquery.ecoinvent.org/3.12/cutoff/dataset/93675/documentation This dataset represents the production of 1kg of clinker in Canada for use in cement production. ;Clinker is the active component of Portland cement that, once mixed with water, contributes to the hardening of the cement itself. As a result, clinker plays a fundamental role in the production of various construction materials, including cements, concretes, and mortars. The manufacturing of clinker is highly energy-intensive and requires a significant amount of raw materials.;Large amounts of limestone, along with additional raw materials like sand, clay, iron ore, and other corrective materials—roughly 1.7 tons of these materials per ton of clinker—are thermochemically processed in order to produce clinker. Kiln ovens, as well as associated infrastructure and equipment, are needed for this process. The kiln oven must maintain high temperatures because alite, a crucial mineral in the composition of clinker that gives concrete most of its initial strength after hydration, must form at a temperature of roughly 1450°C. In order to maintain these high temperatures, a significant amount of secondary fuels (wastes) as well as conventional fuels are used to produce this energy. ;;The kiln technology and fuel mix are highly dependent on geographical factors. In the investigated dataset, to maintain high technological and geographical representativeness, the exchanges have been normalized to account for national clinker production and the different technologies and fuel mixes used in Canada.;Main operations include secondary crushing, dry mixing, grinding, and blending, preheating, kiln, cooling, storage, and on-site transportation. Additionally, transportation of raw material at the clinker manufaturing site has been accounted in the dataset. Facilities included in the dataset may perform some or all of the main operations outlined above, depending on the details of the facility's operations. ;Relevant literature:;Hewlett, P. C., & Liska, M. (Eds.). (2019). Lea's Chemistry of Cement and Concrete (5th ed.). Butterworth-Heinemann. https://doi.org/10.1016/C2013-0-19325-7 From reception of raw materials at the clinker production facility's gate. From cradle, i.e. including all upstream activities. This activity concludes upon completion of the clinker production stage, specifically when the clinker is cooled, transported, and stored in silos. Processing and use of clinker as a material input for cement production is not included in this data set. Transportation of the raw materials to the clinker manufacturing site, machineries and the infrastructure required for clinker production have been included in the dataset.
clinker production, average | ordinary transforming activity | Cement & Concrete | 2394:Manufacture of cement, lime and plaster | C - Manufacturing | waste mineral oil | 39990: Other wastes n.e.c. | 'waste mineral oil' is a liquid waste under the category of industrial wastes. It is primarily generated in a wide range of industrial activities in many different sectors. 'waste mineral oil' contain the following fractions: 100% waste mineral oil. By the database default (and per unit of reference product),'waste mineral oil' has 10% water on wet mass basis (90% dry matter) and Carbon present is of only fossil origin (86.44% on a dry matter basis). It has a higher heating value of 41.8 MJ/kg . This kind of by-product (recyclable or waste) is generated from ordinary transforming activities, and as such can be considered for modelling waste outputs of comparable composition. In the ecoinvent database, treatment option/s for this by-product include: thermal (hazardous waste incineration). Based on the aforementioned treatments this by-product receives, it is a hazardous waste. In addition, this by-product is used in the following processes: clinker production. This by-product can be modelled on two levels: treatment activity and market activity. The former one refers to the specific technology treating the by-product while the latter level represents a mix of treatments. Users are encouraged to inspect the modelling assumptions of the treatment activities and when selecting the market to additionally inspect the treatment mix. Collection and transportation of this by-product is accounted in the respective market activity, users are advised to inspect and modify the average transportation distances for a case specific modelling. |  | Waste | ecoQuery: https://ecoquery.ecoinvent.org/3.12/cutoff/dataset/94222/documentation This dataset represents the production of 1kg of clinker in Canada for use in cement production. ;Clinker is the active component of Portland cement that, once mixed with water, contributes to the hardening of the cement itself. As a result, clinker plays a fundamental role in the production of various construction materials, including cements, concretes, and mortars. The manufacturing of clinker is highly energy-intensive and requires a significant amount of raw materials.;Large amounts of limestone, along with additional raw materials like sand, clay, iron ore, and other corrective materials—roughly 1.7 tons of these materials per ton of clinker—are thermochemically processed in order to produce clinker. Kiln ovens, as well as associated infrastructure and equipment, are needed for this process. The kiln oven must maintain high temperatures because alite, a crucial mineral in the composition of clinker that gives concrete most of its initial strength after hydration, must form at a temperature of roughly 1450°C. In order to maintain these high temperatures, a significant amount of secondary fuels (wastes) as well as conventional fuels are used to produce this energy. ;;The kiln technology and fuel mix are highly dependent on geographical factors. In the investigated dataset, to maintain high technological and geographical representativeness, the exchanges have been normalized to account for national clinker production and the different technologies and fuel mixes used in Canada.;Main operations include secondary crushing, dry mixing, grinding, and blending, preheating, kiln, cooling, storage, and on-site transportation. Additionally, transportation of raw material at the clinker manufaturing site has been accounted in the dataset. Facilities included in the dataset may perform some or all of the main operations outlined above, depending on the details of the facility's operations. ;Relevant literature:;Hewlett, P. C., & Liska, M. (Eds.). (2019). Lea's Chemistry of Cement and Concrete (5th ed.). Butterworth-Heinemann. https://doi.org/10.1016/C2013-0-19325-7 From reception of raw materials at the clinker production facility's gate. From cradle, i.e. including all upstream activities. This activity concludes upon completion of the clinker production stage, specifically when the clinker is cooled, transported, and stored in silos. Processing and use of clinker as a material input for cement production is not included in this data set. Transportation of the raw materials to the clinker manufacturing site, machineries and the infrastructure required for clinker production have been included in the dataset.
clinker production, average | ordinary transforming activity | Cement & Concrete | 2394:Manufacture of cement, lime and plaster | C - Manufacturing | waste plastic, mixture | 39270: Waste, parings and scrap of plastics | 'waste plastic, mixture' is a solid waste under the category of construction and demolition wastes. It can be sourced in many and various ways and therefore it can belong in all waste categories (commercial and institutional, industrial and construction and demolition). It is primarily generated in a wide range of production activities in many different sectors, like building infrastructure, production of plastics, chemicals, aircrafts, ferries, heavy machinery, etc. 'waste plastic, mixture' contain the following fractions: 100% waste mixed plastics. By the database default (and per unit of reference product),'waste plastic, mixture' has 15.3% water on wet mass basis (84.7% dry matter) and Carbon present is of only fossil origin (74.73% on a dry matter basis). It has a higher heating value of 34.05 MJ/kg . This kind of by-product (recyclable or waste) is generated from ordinary transforming activities, and as such can be considered for modelling waste outputs of comparable composition. In the ecoinvent database, treatment option/s for this by-product include: deposition (sanitary landfill, unsanitary landfill), thermal (municipal incineration), uncontrolled forms of disposal (open dump, open burning). Based on the aforementioned treatments, this by-product receives, it is a non-hazardous waste. In addition, this by-product is used in the following processes: clinker production. This by-product can be modelled on two levels: treatment activity and market activity. The former one refers to the specific technology treating the by-product while the latter level represents a mix of treatments. Users are encouraged to inspect the modelling assumptions of the treatment activities and when selecting the market to additionally inspect the treatment mix. Collection and transportation of this by-product is accounted in the respective market activity, users are advised to inspect and modify the average transportation distances for a case specific modelling. |  | Waste | ecoQuery: https://ecoquery.ecoinvent.org/3.12/cutoff/dataset/94166/documentation This dataset represents the production of 1kg of clinker in Canada for use in cement production. ;Clinker is the active component of Portland cement that, once mixed with water, contributes to the hardening of the cement itself. As a result, clinker plays a fundamental role in the production of various construction materials, including cements, concretes, and mortars. The manufacturing of clinker is highly energy-intensive and requires a significant amount of raw materials.;Large amounts of limestone, along with additional raw materials like sand, clay, iron ore, and other corrective materials—roughly 1.7 tons of these materials per ton of clinker—are thermochemically processed in order to produce clinker. Kiln ovens, as well as associated infrastructure and equipment, are needed for this process. The kiln oven must maintain high temperatures because alite, a crucial mineral in the composition of clinker that gives concrete most of its initial strength after hydration, must form at a temperature of roughly 1450°C. In order to maintain these high temperatures, a significant amount of secondary fuels (wastes) as well as conventional fuels are used to produce this energy. ;;The kiln technology and fuel mix are highly dependent on geographical factors. In the investigated dataset, to maintain high technological and geographical representativeness, the exchanges have been normalized to account for national clinker production and the different technologies and fuel mixes used in Canada.;Main operations include secondary crushing, dry mixing, grinding, and blending, preheating, kiln, cooling, storage, and on-site transportation. Additionally, transportation of raw material at the clinker manufaturing site has been accounted in the dataset. Facilities included in the dataset may perform some or all of the main operations outlined above, depending on the details of the facility's operations. ;Relevant literature:;Hewlett, P. C., & Liska, M. (Eds.). (2019). Lea's Chemistry of Cement and Concrete (5th ed.). Butterworth-Heinemann. https://doi.org/10.1016/C2013-0-19325-7 From reception of raw materials at the clinker production facility's gate. From cradle, i.e. including all upstream activities. This activity concludes upon completion of the clinker production stage, specifically when the clinker is cooled, transported, and stored in silos. Processing and use of clinker as a material input for cement production is not included in this data set. Transportation of the raw materials to the clinker manufacturing site, machineries and the infrastructure required for clinker production have been included in the dataset.
clinker production, average | ordinary transforming activity | Cement & Concrete | 2394:Manufacture of cement, lime and plaster | C - Manufacturing | zinc slag | 39365: Waste and scrap of zinc | 'zinc slag' is a solid waste under the category of industrial wastes. It is primarily generated in zinc smelting. 'zinc slag' contain the following fractions: 100% zinc slag. By the database default (and per unit of reference product),'zinc slag' has 0% water on wet mass basis (100% dry matter) and it has no Carbon content. It has no heating value. This kind of by-product (recyclable or waste) is generated from ordinary transforming activities, and as such can be considered for modelling waste outputs of comparable composition. In the ecoinvent database, treatment option/s for this by-product include: deposition (residual material landfill). Based on the aforementioned treatments, this by-product receives, it is a hazardous waste. This by-product can be modelled on two levels: treatment activity and market activity. The former one refers to the specific technology treating the by-product while the latter level represents a mix of treatments. Users are encouraged to inspect the modelling assumptions of the treatment activities and when selecting the market to additionally inspect the treatment mix. Collection and transportation of this by-product is accounted in the respective market activity, users are advised to inspect and modify the average transportation distances for a case specific modelling. |  | Waste | ecoQuery: https://ecoquery.ecoinvent.org/3.12/cutoff/dataset/93354/documentation This dataset represents the production of 1kg of clinker in Canada for use in cement production. ;Clinker is the active component of Portland cement that, once mixed with water, contributes to the hardening of the cement itself. As a result, clinker plays a fundamental role in the production of various construction materials, including cements, concretes, and mortars. The manufacturing of clinker is highly energy-intensive and requires a significant amount of raw materials.;Large amounts of limestone, along with additional raw materials like sand, clay, iron ore, and other corrective materials—roughly 1.7 tons of these materials per ton of clinker—are thermochemically processed in order to produce clinker. Kiln ovens, as well as associated infrastructure and equipment, are needed for this process. The kiln oven must maintain high temperatures because alite, a crucial mineral in the composition of clinker that gives concrete most of its initial strength after hydration, must form at a temperature of roughly 1450°C. In order to maintain these high temperatures, a significant amount of secondary fuels (wastes) as well as conventional fuels are used to produce this energy. ;;The kiln technology and fuel mix are highly dependent on geographical factors. In the investigated dataset, to maintain high technological and geographical representativeness, the exchanges have been normalized to account for national clinker production and the different technologies and fuel mixes used in Canada.;Main operations include secondary crushing, dry mixing, grinding, and blending, preheating, kiln, cooling, storage, and on-site transportation. Additionally, transportation of raw material at the clinker manufaturing site has been accounted in the dataset. Facilities included in the dataset may perform some or all of the main operations outlined above, depending on the details of the facility's operations. ;Relevant literature:;Hewlett, P. C., & Liska, M. (Eds.). (2019). Lea's Chemistry of Cement and Concrete (5th ed.). Butterworth-Heinemann. https://doi.org/10.1016/C2013-0-19325-7 From reception of raw materials at the clinker production facility's gate. From cradle, i.e. including all upstream activities. This activity concludes upon completion of the clinker production stage, specifically when the clinker is cooled, transported, and stored in silos. Processing and use of clinker as a material input for cement production is not included in this data set. Transportation of the raw materials to the clinker manufacturing site, machineries and the infrastructure required for clinker production have been included in the dataset.
clinker production, average | ordinary transforming activity | Cement & Concrete | 2394:Manufacture of cement, lime and plaster | C - Manufacturing | used tyre | 39260: Used pneumatic tyres of rubber | 'used tyre' is a solid waste under the category of industrial wastes. It is primarily generated in end-of-life of tyre. 'used tyre' contain the following fractions: 24% steel and 76% rubber. By the database default (and per unit of reference product),'used tyre' has 0% water on wet mass basis (100% dry matter) and Carbon present is of only fossil origin (82% on a dry matter basis). It has a lower heating value of 24.85 MJ/kg . This kind of by-product (recyclable or waste) is generated from ordinary transforming activities, and as such can be considered for modelling waste outputs of comparable composition. In the ecoinvent database, this by-product is used in the following processes: clinker production; treatment of used tyre. Based on the aforementioned treatments, this by-product receives, it is a non-hazardous waste. This by-product can be modelled on two levels: treatment activity and market activity. The former one refers to the specific technology treating the by-product while the latter level represents a mix of treatments. Users are encouraged to inspect the modelling assumptions of the treatment activities and when selecting the market to additionally inspect the treatment mix. Collection and transportation of this by-product is accounted in the respective market activity, users are advised to inspect and modify the average transportation distances for a case specific modelling. |  | Waste | ecoQuery: https://ecoquery.ecoinvent.org/3.12/cutoff/dataset/92903/documentation This dataset represents the production of 1kg of clinker in Canada for use in cement production. ;Clinker is the active component of Portland cement that, once mixed with water, contributes to the hardening of the cement itself. As a result, clinker plays a fundamental role in the production of various construction materials, including cements, concretes, and mortars. The manufacturing of clinker is highly energy-intensive and requires a significant amount of raw materials.;Large amounts of limestone, along with additional raw materials like sand, clay, iron ore, and other corrective materials—roughly 1.7 tons of these materials per ton of clinker—are thermochemically processed in order to produce clinker. Kiln ovens, as well as associated infrastructure and equipment, are needed for this process. The kiln oven must maintain high temperatures because alite, a crucial mineral in the composition of clinker that gives concrete most of its initial strength after hydration, must form at a temperature of roughly 1450°C. In order to maintain these high temperatures, a significant amount of secondary fuels (wastes) as well as conventional fuels are used to produce this energy. ;;The kiln technology and fuel mix are highly dependent on geographical factors. In the investigated dataset, to maintain high technological and geographical representativeness, the exchanges have been normalized to account for national clinker production and the different technologies and fuel mixes used in Canada.;Main operations include secondary crushing, dry mixing, grinding, and blending, preheating, kiln, cooling, storage, and on-site transportation. Additionally, transportation of raw material at the clinker manufaturing site has been accounted in the dataset. Facilities included in the dataset may perform some or all of the main operations outlined above, depending on the details of the facility's operations. ;Relevant literature:;Hewlett, P. C., & Liska, M. (Eds.). (2019). Lea's Chemistry of Cement and Concrete (5th ed.). Butterworth-Heinemann. https://doi.org/10.1016/C2013-0-19325-7 From reception of raw materials at the clinker production facility's gate. From cradle, i.e. including all upstream activities. This activity concludes upon completion of the clinker production stage, specifically when the clinker is cooled, transported, and stored in silos. Processing and use of clinker as a material input for cement production is not included in this data set. Transportation of the raw materials to the clinker manufacturing site, machineries and the infrastructure required for clinker production have been included in the dataset.
clinker production, average | ordinary transforming activity | Cement & Concrete | 2394:Manufacture of cement, lime and plaster | C - Manufacturing | mill scale | 39310: Slag, dross, scalings and other waste from the manufacture of iron or steel | 'mill scale' is a solid waste under the category of industrial wastes. It is primarily generated in steel casting and rolling processes. 'mill scale' contain the following fractions: 100% mill scale. By the database default (and per unit of reference product),'mill scale' has 0% water on wet mass basis (100% dry matter) and it has no Carbon content. It has no heating value. This kind of by-product (recyclable or waste) is generated in a specific treatment process, and as such is not intended to be used as for modelling waste outputs from other activities. In the ecoinvent database, treatment option/s for this by-product include: deposition (residual material landfill). Based on the aforementioned treatments, this by-product receives, it is a hazardous waste. This by-product can be modelled on two levels: treatment activity and market activity. The former one refers to the specific technology treating the by-product while the latter level represents a mix of treatments. Users are encouraged to inspect the modelling assumptions of the treatment activities and when selecting the market to additionally inspect the treatment mix. Collection and transportation of this by-product is accounted in the respective market activity, users are advised to inspect and modify the average transportation distances for a case specific modelling. |  | Waste | ecoQuery: https://ecoquery.ecoinvent.org/3.12/cutoff/dataset/93079/documentation This dataset represents the production of 1kg of clinker in Canada for use in cement production. ;Clinker is the active component of Portland cement that, once mixed with water, contributes to the hardening of the cement itself. As a result, clinker plays a fundamental role in the production of various construction materials, including cements, concretes, and mortars. The manufacturing of clinker is highly energy-intensive and requires a significant amount of raw materials.;Large amounts of limestone, along with additional raw materials like sand, clay, iron ore, and other corrective materials—roughly 1.7 tons of these materials per ton of clinker—are thermochemically processed in order to produce clinker. Kiln ovens, as well as associated infrastructure and equipment, are needed for this process. The kiln oven must maintain high temperatures because alite, a crucial mineral in the composition of clinker that gives concrete most of its initial strength after hydration, must form at a temperature of roughly 1450°C. In order to maintain these high temperatures, a significant amount of secondary fuels (wastes) as well as conventional fuels are used to produce this energy. ;;The kiln technology and fuel mix are highly dependent on geographical factors. In the investigated dataset, to maintain high technological and geographical representativeness, the exchanges have been normalized to account for national clinker production and the different technologies and fuel mixes used in Canada.;Main operations include secondary crushing, dry mixing, grinding, and blending, preheating, kiln, cooling, storage, and on-site transportation. Additionally, transportation of raw material at the clinker manufaturing site has been accounted in the dataset. Facilities included in the dataset may perform some or all of the main operations outlined above, depending on the details of the facility's operations. ;Relevant literature:;Hewlett, P. C., & Liska, M. (Eds.). (2019). Lea's Chemistry of Cement and Concrete (5th ed.). Butterworth-Heinemann. https://doi.org/10.1016/C2013-0-19325-7 From reception of raw materials at the clinker production facility's gate. From cradle, i.e. including all upstream activities. This activity concludes upon completion of the clinker production stage, specifically when the clinker is cooled, transported, and stored in silos. Processing and use of clinker as a material input for cement production is not included in this data set. Transportation of the raw materials to the clinker manufacturing site, machineries and the infrastructure required for clinker production have been included in the dataset.
clinker production, average | ordinary transforming activity | Cement & Concrete | 2394:Manufacture of cement, lime and plaster | C - Manufacturing | waste foundry sand | 39310: Slag, dross, scalings and other waste from the manufacture of iron or steel | 'waste foundry sand' is a solid waste under the category of industrial wastes. It is primarily generated in clinker production and in maintenance of ships, ferries and tankers. 'waste foundry sand' contain the following fractions: 100% inert waste. By the database default (and per unit of reference product),'waste foundry sand' has 3.5% water on wet mass basis (96.5% dry matter) and Carbon present is of only fossil origin (5% on a dry matter basis). It has no heating value. This kind of by-product (recyclable or waste) is generated from ordinary transforming activities, and as such can be considered for modelling waste outputs of comparable composition. In the ecoinvent database, this by-product is used in the following processes: clinker production. Based on the aforementioned treatments, this by-product receives, it is a non-hazardous waste. This by-product can be modelled on two levels: treatment activity and market activity. The former one refers to the specific technology treating the by-product while the latter level represents a mix of treatments. Users are encouraged to inspect the modelling assumptions of the treatment activities and when selecting the market to additionally inspect the treatment mix. Collection and transportation of this by-product is accounted in the respective market activity, users are advised to inspect and modify the average transportation distances for a case specific modelling. |  | Waste | ecoQuery: https://ecoquery.ecoinvent.org/3.12/cutoff/dataset/93576/documentation This dataset represents the production of 1kg of clinker in Canada for use in cement production. ;Clinker is the active component of Portland cement that, once mixed with water, contributes to the hardening of the cement itself. As a result, clinker plays a fundamental role in the production of various construction materials, including cements, concretes, and mortars. The manufacturing of clinker is highly energy-intensive and requires a significant amount of raw materials.;Large amounts of limestone, along with additional raw materials like sand, clay, iron ore, and other corrective materials—roughly 1.7 tons of these materials per ton of clinker—are thermochemically processed in order to produce clinker. Kiln ovens, as well as associated infrastructure and equipment, are needed for this process. The kiln oven must maintain high temperatures because alite, a crucial mineral in the composition of clinker that gives concrete most of its initial strength after hydration, must form at a temperature of roughly 1450°C. In order to maintain these high temperatures, a significant amount of secondary fuels (wastes) as well as conventional fuels are used to produce this energy. ;;The kiln technology and fuel mix are highly dependent on geographical factors. In the investigated dataset, to maintain high technological and geographical representativeness, the exchanges have been normalized to account for national clinker production and the different technologies and fuel mixes used in Canada.;Main operations include secondary crushing, dry mixing, grinding, and blending, preheating, kiln, cooling, storage, and on-site transportation. Additionally, transportation of raw material at the clinker manufaturing site has been accounted in the dataset. Facilities included in the dataset may perform some or all of the main operations outlined above, depending on the details of the facility's operations. ;Relevant literature:;Hewlett, P. C., & Liska, M. (Eds.). (2019). Lea's Chemistry of Cement and Concrete (5th ed.). Butterworth-Heinemann. https://doi.org/10.1016/C2013-0-19325-7 From reception of raw materials at the clinker production facility's gate. From cradle, i.e. including all upstream activities. This activity concludes upon completion of the clinker production stage, specifically when the clinker is cooled, transported, and stored in silos. Processing and use of clinker as a material input for cement production is not included in this data set. Transportation of the raw materials to the clinker manufacturing site, machineries and the infrastructure required for clinker production have been included in the dataset.
clinker production, average | ordinary transforming activity | Cement & Concrete | 2394:Manufacture of cement, lime and plaster | C - Manufacturing | waste building wood, chrome preserved | 39283: Non-agglomerated wood waste and scrap | 'waste building wood, chrome preserved' is a solid waste under the category of construction and demolition wastes. It is primarily generated in construction and demolition of building infrastructure. 'waste building wood, chrome preserved' contain the following fractions: 100% chrome-preserved building wood. By the database default (and per unit of reference product),'waste building wood, chrome preserved' has 20% water on wet mass basis (80% dry matter) and Carbon present is of only non-fossil origin (50% on a dry matter basis). It has a higher heating value of 15.36 MJ/kg and a lower heating value of 13.99 MJ/kg . This kind of by-product (recyclable or waste) is generated from ordinary transforming activities, and as such can be considered for modelling waste outputs of comparable composition. In the ecoinvent database, treatment option/s for this by-product include: thermal (municipal incineration). Based on the aforementioned treatments, this by-product receives, it is a non-hazardous waste. This by-product can be modelled on two levels: treatment activity and market activity. The former one refers to the specific technology treating the by-product while the latter level represents a mix of treatments. Users are encouraged to inspect the modelling assumptions of the treatment activities and when selecting the market to additionally inspect the treatment mix. Collection and transportation of this by-product is accounted in the respective market activity, users are advised to inspect and modify the average transportation distances for a case specific modelling. |  | Waste | ecoQuery: https://ecoquery.ecoinvent.org/3.12/cutoff/dataset/94196/documentation This dataset represents the production of 1kg of clinker in Canada for use in cement production. ;Clinker is the active component of Portland cement that, once mixed with water, contributes to the hardening of the cement itself. As a result, clinker plays a fundamental role in the production of various construction materials, including cements, concretes, and mortars. The manufacturing of clinker is highly energy-intensive and requires a significant amount of raw materials.;Large amounts of limestone, along with additional raw materials like sand, clay, iron ore, and other corrective materials—roughly 1.7 tons of these materials per ton of clinker—are thermochemically processed in order to produce clinker. Kiln ovens, as well as associated infrastructure and equipment, are needed for this process. The kiln oven must maintain high temperatures because alite, a crucial mineral in the composition of clinker that gives concrete most of its initial strength after hydration, must form at a temperature of roughly 1450°C. In order to maintain these high temperatures, a significant amount of secondary fuels (wastes) as well as conventional fuels are used to produce this energy. ;;The kiln technology and fuel mix are highly dependent on geographical factors. In the investigated dataset, to maintain high technological and geographical representativeness, the exchanges have been normalized to account for national clinker production and the different technologies and fuel mixes used in Canada.;Main operations include secondary crushing, dry mixing, grinding, and blending, preheating, kiln, cooling, storage, and on-site transportation. Additionally, transportation of raw material at the clinker manufaturing site has been accounted in the dataset. Facilities included in the dataset may perform some or all of the main operations outlined above, depending on the details of the facility's operations. ;Relevant literature:;Hewlett, P. C., & Liska, M. (Eds.). (2019). Lea's Chemistry of Cement and Concrete (5th ed.). Butterworth-Heinemann. https://doi.org/10.1016/C2013-0-19325-7 From reception of raw materials at the clinker production facility's gate. From cradle, i.e. including all upstream activities. This activity concludes upon completion of the clinker production stage, specifically when the clinker is cooled, transported, and stored in silos. Processing and use of clinker as a material input for cement production is not included in this data set. Transportation of the raw materials to the clinker manufacturing site, machineries and the infrastructure required for clinker production have been included in the dataset.
clinker production, average | ordinary transforming activity | Cement & Concrete | 2394:Manufacture of cement, lime and plaster | C - Manufacturing | clinker | 37430: Cement clinkers | The product "clinker" represents Portland cement clinker, also known as cement clinker or just clinker. Crystallised calcium silicates that are rich in calcium oxide and can rapidly react with the mixing water make up at least two-thirds of the commercial portland cement clinker. The cement industry uses limestone, marl and clay for producing clinker. Therefore the raw material mixture is calcined in a rotary kiln. Clinker is then used as an important component for the production of cement. The difference between clinker and quicklime used for products in the binding agent industry is mainly the calcination temperature which is a maximum of 1450ºC for clinker and a maximum of 1200ºC for quicklime. |  | allocatable product | ecoQuery: https://ecoquery.ecoinvent.org/3.12/cutoff/dataset/93221/documentation This dataset represents the production of 1kg of clinker in Canada for use in cement production. ;Clinker is the active component of Portland cement that, once mixed with water, contributes to the hardening of the cement itself. As a result, clinker plays a fundamental role in the production of various construction materials, including cements, concretes, and mortars. The manufacturing of clinker is highly energy-intensive and requires a significant amount of raw materials.;Large amounts of limestone, along with additional raw materials like sand, clay, iron ore, and other corrective materials—roughly 1.7 tons of these materials per ton of clinker—are thermochemically processed in order to produce clinker. Kiln ovens, as well as associated infrastructure and equipment, are needed for this process. The kiln oven must maintain high temperatures because alite, a crucial mineral in the composition of clinker that gives concrete most of its initial strength after hydration, must form at a temperature of roughly 1450°C. In order to maintain these high temperatures, a significant amount of secondary fuels (wastes) as well as conventional fuels are used to produce this energy. ;;The kiln technology and fuel mix are highly dependent on geographical factors. In the investigated dataset, to maintain high technological and geographical representativeness, the exchanges have been normalized to account for national clinker production and the different technologies and fuel mixes used in Canada.;Main operations include secondary crushing, dry mixing, grinding, and blending, preheating, kiln, cooling, storage, and on-site transportation. Additionally, transportation of raw material at the clinker manufaturing site has been accounted in the dataset. Facilities included in the dataset may perform some or all of the main operations outlined above, depending on the details of the facility's operations. ;Relevant literature:;Hewlett, P. C., & Liska, M. (Eds.). (2019). Lea's Chemistry of Cement and Concrete (5th ed.). Butterworth-Heinemann. https://doi.org/10.1016/C2013-0-19325-7 From reception of raw materials at the clinker production facility's gate. From cradle, i.e. including all upstream activities. This activity concludes upon completion of the clinker production stage, specifically when the clinker is cooled, transported, and stored in silos. Processing and use of clinker as a material input for cement production is not included in this data set. Transportation of the raw materials to the clinker manufacturing site, machineries and the infrastructure required for clinker production have been included in the dataset.
clinker production, average | ordinary transforming activity | Cement & Concrete | 2394:Manufacture of cement, lime and plaster | C - Manufacturing | waste textile, soiled | 39270: Waste, parings and scrap of plastics | 'waste textile, soiled' is a solid waste under the category of industrial wastes. It can be sourced in many and various ways and therefore it can belong in all waste categories (commercial and institutional, industrial and construction and demolition). It is primarily generated in different industrial applications like the production clinker, matress, textiles, paper, etc. 'waste textile, soiled' contain the following fractions: 100% soiled textiles which consists of 95% textile and 5% waste mineral oil. By the database default (and per unit of reference product),'waste textile, soiled' has 25% water on wet mass basis (75% dry matter) and Carbon present is of only non-fossil origin (57.05% on a dry matter basis). It has a higher heating value of 19.78 MJ/kg . This kind of by-product (recyclable or waste) is generated from ordinary transforming activities, and as such can be considered for modelling waste outputs of comparable composition. In the ecoinvent database, treatment option/s for this by-product include: thermal (municipal incineration). Based on the aforementioned treatments, this by-product receives, it is a non-hazardous waste. In addition, this by-product is used in the following processes: clinker production. This by-product can be modelled on two levels: treatment activity and market activity. The former one refers to the specific technology treating the by-product while the latter level represents a mix of treatments. Users are encouraged to inspect the modelling assumptions of the treatment activities and when selecting the market to additionally inspect the treatment mix. Collection and transportation of this by-product is accounted in the respective market activity, users are advised to inspect and modify the average transportation distances for a case specific modelling. |  | Waste | ecoQuery: https://ecoquery.ecoinvent.org/3.12/cutoff/dataset/93287/documentation This dataset represents the production of 1kg of clinker in Canada for use in cement production. ;Clinker is the active component of Portland cement that, once mixed with water, contributes to the hardening of the cement itself. As a result, clinker plays a fundamental role in the production of various construction materials, including cements, concretes, and mortars. The manufacturing of clinker is highly energy-intensive and requires a significant amount of raw materials.;Large amounts of limestone, along with additional raw materials like sand, clay, iron ore, and other corrective materials—roughly 1.7 tons of these materials per ton of clinker—are thermochemically processed in order to produce clinker. Kiln ovens, as well as associated infrastructure and equipment, are needed for this process. The kiln oven must maintain high temperatures because alite, a crucial mineral in the composition of clinker that gives concrete most of its initial strength after hydration, must form at a temperature of roughly 1450°C. In order to maintain these high temperatures, a significant amount of secondary fuels (wastes) as well as conventional fuels are used to produce this energy. ;;The kiln technology and fuel mix are highly dependent on geographical factors. In the investigated dataset, to maintain high technological and geographical representativeness, the exchanges have been normalized to account for national clinker production and the different technologies and fuel mixes used in Canada.;Main operations include secondary crushing, dry mixing, grinding, and blending, preheating, kiln, cooling, storage, and on-site transportation. Additionally, transportation of raw material at the clinker manufaturing site has been accounted in the dataset. Facilities included in the dataset may perform some or all of the main operations outlined above, depending on the details of the facility's operations. ;Relevant literature:;Hewlett, P. C., & Liska, M. (Eds.). (2019). Lea's Chemistry of Cement and Concrete (5th ed.). Butterworth-Heinemann. https://doi.org/10.1016/C2013-0-19325-7 From reception of raw materials at the clinker production facility's gate. From cradle, i.e. including all upstream activities. This activity concludes upon completion of the clinker production stage, specifically when the clinker is cooled, transported, and stored in silos. Processing and use of clinker as a material input for cement production is not included in this data set. Transportation of the raw materials to the clinker manufacturing site, machineries and the infrastructure required for clinker production have been included in the dataset.
clinker production, average | ordinary transforming activity | Cement & Concrete | 2394:Manufacture of cement, lime and plaster | C - Manufacturing | wood ash mixture, pure | 3928: Sawdust and wood waste and scrap | 'wood ash mixture, pure' is a solid waste under the category of industrial wastes. It is primarily generated in heat generation from wood, as well as production and processing activities from different kind of wood e.g. tissue paper, particleboard, laminated timber, hardwood board, etc. 'wood ash mixture, pure' contain the following fractions: 100% ash from combustion of wood. By the database default (and per unit of reference product),'wood ash mixture, pure' has 0% water on wet mass basis (100% dry matter) and Carbon present is of only non-fossil origin (1.2% on a dry matter basis). It has no heating value. This kind of by-product (recyclable or waste) is generated from ordinary transforming activities, and as such can be considered for modelling waste outputs of comparable composition. In the ecoinvent database, treatment option/s for this by-product include: deposition (sanitary landfill, landfarming), thermal (municipal incineration). Based on the aforementioned treatments, this by-product receives, it is a non-hazardous waste. This by-product can be modelled on two levels: treatment activity and market activity. The former one refers to the specific technology treating the by-product while the latter level represents a mix of treatments. Users are encouraged to inspect the modelling assumptions of the treatment activities and when selecting the market to additionally inspect the treatment mix. Collection and transportation of this by-product is accounted in the respective market activity, users are advised to inspect and modify the average transportation distances for a case specific modelling. |  | Waste | ecoQuery: https://ecoquery.ecoinvent.org/3.12/cutoff/dataset/94015/documentation This dataset represents the production of 1kg of clinker in Canada for use in cement production. ;Clinker is the active component of Portland cement that, once mixed with water, contributes to the hardening of the cement itself. As a result, clinker plays a fundamental role in the production of various construction materials, including cements, concretes, and mortars. The manufacturing of clinker is highly energy-intensive and requires a significant amount of raw materials.;Large amounts of limestone, along with additional raw materials like sand, clay, iron ore, and other corrective materials—roughly 1.7 tons of these materials per ton of clinker—are thermochemically processed in order to produce clinker. Kiln ovens, as well as associated infrastructure and equipment, are needed for this process. The kiln oven must maintain high temperatures because alite, a crucial mineral in the composition of clinker that gives concrete most of its initial strength after hydration, must form at a temperature of roughly 1450°C. In order to maintain these high temperatures, a significant amount of secondary fuels (wastes) as well as conventional fuels are used to produce this energy. ;;The kiln technology and fuel mix are highly dependent on geographical factors. In the investigated dataset, to maintain high technological and geographical representativeness, the exchanges have been normalized to account for national clinker production and the different technologies and fuel mixes used in Canada.;Main operations include secondary crushing, dry mixing, grinding, and blending, preheating, kiln, cooling, storage, and on-site transportation. Additionally, transportation of raw material at the clinker manufaturing site has been accounted in the dataset. Facilities included in the dataset may perform some or all of the main operations outlined above, depending on the details of the facility's operations. ;Relevant literature:;Hewlett, P. C., & Liska, M. (Eds.). (2019). Lea's Chemistry of Cement and Concrete (5th ed.). Butterworth-Heinemann. https://doi.org/10.1016/C2013-0-19325-7 From reception of raw materials at the clinker production facility's gate. From cradle, i.e. including all upstream activities. This activity concludes upon completion of the clinker production stage, specifically when the clinker is cooled, transported, and stored in silos. Processing and use of clinker as a material input for cement production is not included in this data set. Transportation of the raw materials to the clinker manufacturing site, machineries and the infrastructure required for clinker production have been included in the dataset.
clover seed production, Swiss integrated production, at farm | ordinary transforming activity | Agriculture & Animal Husbandry | 0119:Growing of other non-perennial crops | A - Agriculture, forestry and fishing | clover seed, Swiss integrated production, at farm | 01919: Forage products, n.e.c. | The product 'clover seed, Swiss integrated production, at farm' is a seed. It is an annual crop. Swiss integrated production refers to agriculture meeting the ecological requirements (ökologischer Leistungsnachweis, ÖLN) defined by the Swiss regulation on direct payments to agriculture (Direktzahlungsverordnung). |  | allocatable product | ecoQuery: https://ecoquery.ecoinvent.org/3.12/cutoff/dataset/9905/documentation This dataset represents the production of 1 kg of clover seed (fresh matter). The yield is 400 kg/ha at a moisture content at storage of 10%.;;[This dataset was already contained in the ecoinvent database version 2. It was not individually updated during the transfer to ecoinvent version 3. Life Cycle Impact Assessment results may still have changed, as they are affected by changes in the supply chain, i.e. in other datasets. This dataset was generated following the ecoinvent quality guidelines for version 2. It may have been subject to central changes described in the ecoinvent version 3 change report (http://www.ecoinvent.org/database/ecoinvent-version-3/reports-of-changes/), and the results of the central updates were reviewed extensively. The changes added e.g. consistent water flows and other information throughout the database. The documentation of this dataset can be found in the ecoinvent reports of version 2, which are still available via the ecoinvent website. The change report linked above covers all central changes that were made during the conversion process.] This activity assumes co-production of clober seeds and forage on an intensive temporary meadow during one year. Included in the dataset are (a) those operations which can be explicitly attributed to seed production and (b) other inputs and the emissions with a share of 50% of the burden of the whole production system, attributing the other 50% to forage production. The activity starts with the soil cultivation and sowing after the harvest of the previous crop. The inputs of seeds, mineral fertilisers and pesticides are considered. Farm manure as an organic fertiliser is only accounted for in terms of direct field emissions; all pre-processes are included in the animal production systems. From cradle, i.e. including all upstream activities. The dataset includes all machine operations and corresponding machine infrastructure and sheds. Machine operations are: sowing, fertilisation, pest control, harvest, transport from field to regional processing center (10 km) and drying of seeds. No ploughing is included as the crop is sown in direct seeding under a cover crop This activity ends after drying of the seeds at the regional processing center.
clover seed production, Swiss integrated production, for sowing | ordinary transforming activity | Agriculture & Animal Husbandry | 0164:Seed processing for propagation | A - Agriculture, forestry and fishing | clover seed, Swiss integrated production, for sowing | 01919: Forage products, n.e.c. | The product 'clover seed, Swiss integrated production, for sowing' is a seed. It is an annual crop. This seed product is used for plant propagation. The seed produced at the farm is transported to the processing centre, treated (pre-cleaning, cleaning, eventually drying, chemical dressing (for integrated production) and bag filling), stored and afterwards transported to the regional storage centre. Swiss integrated production refers to agriculture meeting the ecological requirements (ökologischer Leistungsnachweis, ÖLN) defined by the Swiss regulation on direct payments to agriculture (Direktzahlungsverordnung). |  | allocatable product | ecoQuery: https://ecoquery.ecoinvent.org/3.12/cutoff/dataset/2819/documentation Refers to 1 kg of clover seed (fresh weight), with a maximum water content of 10%;[This dataset was already contained in the ecoinvent database version 2. It was not individually updated during the transfer to ecoinvent version 3. Life Cycle Impact Assessment results may still have changed, as they are affected by changes in the supply chain, i.e. in other datasets. This dataset was generated following the ecoinvent quality guidelines for version 2. It may have been subject to central changes described in the ecoinvent version 3 change report (http://www.ecoinvent.org/database/ecoinvent-version-3/reports-of-changes/), and the results of the central updates were reviewed extensively. The changes added e.g. consistent water flows and other information throughout the database. The documentation of this dataset can be found in the ecoinvent reports of version 2, which are still available via the ecoinvent website. The change report linked above covers all central changes that were made during the conversion process.] From cradle, i.e. including all upstream activities. The seed produced at the farm is transported to the processing centre, treated (pre-cleaning, cleaning, eventually drying, chemical dressing (for integrated production) and bag filling), stored and afterwards transported to the regional storage centre. No data on wastewater production were available.
coal stove production, 5-15kW | ordinary transforming activity | Infrastructure & Machinery | 2815:Manufacture of ovens, furnaces and furnace burners | C - Manufacturing | coal stove, 5-15kW | 43410: Furnace burners for liquid fuel, for pulverized solid fuel or for gas; mechanical stokers, mechanical grates, […] | This is an infrastructure, representing the product of individual components of a coal stove. The product has a capacity of 5-15 kW and a lifetime of 30 years, that corresponds to 1,600 load hours per year. The process includes all the building necessary materials, the construction efforts, land use and the decommission of all materials. |  | allocatable product | ecoQuery: https://ecoquery.ecoinvent.org/3.12/cutoff/dataset/8508/documentation This dataset represents the individual components of a 5-15 kW coal stove.;[This dataset was already contained in the ecoinvent database version 2. It was not individually updated during the transfer to ecoinvent version 3. Life Cycle Impact Assessment results may still have changed, as they are affected by changes in the supply chain, i.e. in other datasets. This dataset was generated following the ecoinvent quality guidelines for version 2. It may have been subject to central changes described in the ecoinvent version 3 change report (http://www.ecoinvent.org/database/ecoinvent-version-3/reports-of-changes/), and the results of the central updates were reviewed extensively. The changes added e.g. consistent water flows and other information throughout the database. The documentation of this dataset can be found in the ecoinvent reports of version 2, which are still available via the ecoinvent website. The change report linked above covers all central changes that were made during the conversion process.] From unoccupied land forseen for the construction of a coal stove. From cradle, i.e. including all upstream activities. This activity ends with a constructed coal stove, having a lifetime of 30 years which corresponds to 1'600 load hours per year (chimney 80 years). The dataset includes apart the materials necessary for the coal stove also the construction efforts, land use as well as the disposal of all materials.
coated natural graphite production | ordinary transforming activity | Batteries | 2790:Manufacture of other electrical equipment | C - Manufacturing | natural graphite, coated | 46950: Carbon electrodes, carbon brushes, lamp carbons, battery carbons and other articles of graphite or other carbo[…] | Natural graphite is found in nature in form of pure carbon and generally occurs as black crystal flakes and masses. It undergoes different processing steps (from mining to purification) before being carbonized and coated. 'natural graphite, coated' can be used in many industrial application, such as anode material for Li-ion battery. It has important properties, like chemical inertness, thermal stability and high electrical conductivity. | 007782-42-5 | allocatable product | ecoQuery: https://ecoquery.ecoinvent.org/3.12/cutoff/dataset/93510/documentation This dataset represents the production of 1 kg of coated purified natural graphite (99.95 %C). The data come from literature (Engels et al. 2022). ;;;Reference: ;Engels, Philipp, Felipe Cerdas, Tina Dettmer, Christoph Frey, Jan Hentschel, Christoph Herrmann, Tina Mirfabrikikar, and Maximilian Schueler (2022). Life cycle assessment of natural graphite production for lithium-ion battery anodes based on industrial primary data. Journal of Cleaner Production, 130474. The activity starts at the factory where graphite is purified (after purification) and ready to undergo the coating process. From cradle, i.e. including all upstream activities. The activity ends with the production of coated purified graphite.
coating powder production | ordinary transforming activity | Chemicals | 2022:Manufacture of paints, varnishes and similar coatings, printing ink and mas | C - Manufacturing | coating powder | 35110: Paints and varnishes and related products | The product "coating powder" represents a 1:1 mixture of epoxy and polyester resin. Powders of this composition are mainly used for exterior architectural applications. The pigment inventoried is TiO2. The coating powder in ecoinvent stands for a white powder for applications e.g. in the building sector. A user employing this module should note that for transport, the buckets (0.0133 kg/kg powder) have to be taken into account separately. |  | allocatable product | ecoQuery: https://ecoquery.ecoinvent.org/3.12/cutoff/dataset/8198/documentation A 1:1 mixture of epoxy and polyester resin is assumed. Powders of this composition are mainly used for exterior architectural applications. The pigment inventoried is TiO2. Other pigments (and thus other colours) could have very different ecoprofiles. Since many different powders are available on the market, the representation of a specific powder can be poor.;[This dataset was already contained in the ecoinvent database version 2. It was not individually updated during the transfer to ecoinvent version 3. Life Cycle Impact Assessment results may still have changed, as they are affected by changes in the supply chain, i.e. in other datasets. This dataset was generated following the ecoinvent quality guidelines for version 2. It may have been subject to central changes described in the ecoinvent version 3 change report (http://www.ecoinvent.org/database/ecoinvent-version-3/reports-of-changes/), and the results of the central updates were reviewed extensively. The changes added e.g. consistent water flows and other information throughout the database. The documentation of this dataset can be found in the ecoinvent reports of version 2, which are still available via the ecoinvent website. The change report linked above covers all central changes that were made during the conversion process.] The activity starts with the reception of the raw materials at the production plant gates. From cradle, i.e. including all upstream activities. The activity ends with the powder fabrication and packing in buckets. For transports the buckets (0.0133 kg/kg powder) have to be taken into account separately.
coating service, melamine impregnated paper, double-sided | ordinary transforming activity | Wood | 1621:Manufacture of veneer sheets and wood-based panels | C - Manufacturing | coating, with melamine impregnated paper | 54730: Painting services | This is delivering the service of coating, with melamine impregnated paper. The service represents the double-sided coating of 1 m2 wood-based board with a melamine impregnated paper with a 302 gr/m2, corresponding to a paper mass of 104 gr/m2. The process includes input of melamine paper, water consumption, heat and electricity consumption and materials end-of-life. The input of wood-based board is excluded and should be added manually. |  | allocatable product | ecoQuery: https://ecoquery.ecoinvent.org/3.12/cutoff/dataset/10766/documentation Both particleboard and medium density fibreboard are frequently coated with melamine-impregnated paper. Such coated boards are particularly used for interior works such as for furniture or in kitchens.The dataset describes the service of double-sided coating of wood-based boards and can be used for the coating of various types of wood-based boards.;The data stems from several plants in Europe that start from different states of pre-produced resins.;The area weight of the inventoried melamine impregnated paper is 302 gr/m2, corresponding to a paper weight of 104 gr/m2 From the reception of the melamine-impregnated paper at the factory gate/or from the internal department producing the melamine-impregnated paper. From cradle, i.e. including all upstream activities. The activity ends with the double-sided application of melamine coated paper on wood-based boards at the factory. The wood-based board is not included. Possible airborne emissions are not included due to the lack of specific data. As for the infrastructure it may be assumed that it is included in the dataset of the production of the wood-based boards as the production of melamine faced paper is often produced at the same site.
cobalt production | ordinary transforming activity | Resource Extraction; Metals | 2420:Manufacture of basic precious and other non-ferrous metals | C - Manufacturing | ammonium sulfate | 34612: Ammonium sulphate | 'ammonium sulfate' is an inorganic substance with a CAS no. : 007783-20-2. It is called 'diazanium;sulfate' under IUPAC naming and its molecular formula is: H8N2O4S. It is solid under normal conditions of temperature and pressure with no distinct odor. It is modelled as a pure substance. Modelling this substance in a solution requires the user to add the solvent of their choice in their models. On a consumer level, is used in the following products: fertilisers and plant protection products. On industrial sites, the substance is used for the manufacture of products in the following sectors: formulation of mixtures and/or re-packaging and agriculture, forestry and fishing. This substance is used for the manufacture of: chemicals. Based on EU regulations (REGULATION (EU) 2019/1009), if this substance would be used as fertiliser, it could be labelled as N-P-K of: (21-0-0) +0.24 S. | 007783-20-2 | allocatable product | ecoQuery: https://ecoquery.ecoinvent.org/3.12/cutoff/dataset/23709/documentation This dataset represents the production of cobalt by the global cobalt industry. Reference: "The Environmental Performance of Refined Cobalt - Life Cycle Inventory and Life Cycle Assessment of Refined Cobalt - Summary Report", CDI & ERM, Novermber 2016. PM2.5-10 and PM10 emissions to air arise from mine ventillation systems. This activity starts from cradle (i.e. including all upstream activities) inclusing the extraction of ore and the collection of secondary material) From cradle, i.e. including all upstream activities. This activity ends at factory gate with the refined cobalt metal. This dataset includes activities related to mining (surface and underground extraction), beneficiation (production of concentrate and/or raffinate solution), primary extraction (selection and further concentration of cobalt), and refining (refining into cobalt metals).
cobalt production | ordinary transforming activity | Resource Extraction; Metals | 2420:Manufacture of basic precious and other non-ferrous metals | C - Manufacturing | nickel, class 1 | 41422: Unwrought nickel | 'nickel, class 1' is a metal. It has a silver-white appearance with a 99.70% purity or better. It is a transition metal. It is the direct product from the joint smelting and refining with copper, while it is a by-product from mining, extraction and refinery of platinum group metals. It can be used in the following applications and/or processes: manufacturing of various metal alloys, like stainless steel, other ferrous or non-ferrous alloys, and for other industrial uses like chemicals, catalysts, batteries, welding rods, coinage, pigments for enamels/glasses/ceramics, electronics, printing inks. | 007440-02-0 | allocatable product | ecoQuery: https://ecoquery.ecoinvent.org/3.12/cutoff/dataset/23006/documentation This dataset represents the production of cobalt by the global cobalt industry. Reference: "The Environmental Performance of Refined Cobalt - Life Cycle Inventory and Life Cycle Assessment of Refined Cobalt - Summary Report", CDI & ERM, Novermber 2016. PM2.5-10 and PM10 emissions to air arise from mine ventillation systems. This activity starts from cradle (i.e. including all upstream activities) inclusing the extraction of ore and the collection of secondary material) From cradle, i.e. including all upstream activities. This activity ends at factory gate with the refined cobalt metal. This dataset includes activities related to mining (surface and underground extraction), beneficiation (production of concentrate and/or raffinate solution), primary extraction (selection and further concentration of cobalt), and refining (refining into cobalt metals).
cobalt production | ordinary transforming activity | Resource Extraction; Metals | 2420:Manufacture of basic precious and other non-ferrous metals | C - Manufacturing | cobalt | 41601: Tungsten, molybdenum, tantalum, magnesium, cobalt, cadmium, titanium, zirconium, beryllium, gallium, hafnium, […] | 'cobalt' is a metal. It is ferromagnetic, with hard lustrous bluish gray appearance and it is a transition metal. It is the direct product from mining and beneficiation and a by-product from primary zinc production from concentrate. It can be used in the following applications and/or processes: alloys production, magnets and magnetic recording media, as catalysts for petroleum and chemical industries, as drying agents for paints and inks. Cobalt blue is an important part of artists' palette and is used by craft workers in porcelain, pottery, stained glass, tiles and enamel jewellery. The radioactive isotopes, cobalt-60, is used in medical treatment and also to irradiate food, in order to preserve the food and protect the consumer. | 007440-48-4 | allocatable product | ecoQuery: https://ecoquery.ecoinvent.org/3.12/cutoff/dataset/9498/documentation This dataset represents the production of cobalt by the global cobalt industry. Reference: "The Environmental Performance of Refined Cobalt - Life Cycle Inventory and Life Cycle Assessment of Refined Cobalt - Summary Report", CDI & ERM, Novermber 2016. PM2.5-10 and PM10 emissions to air arise from mine ventillation systems. This activity starts from cradle (i.e. including all upstream activities) inclusing the extraction of ore and the collection of secondary material) From cradle, i.e. including all upstream activities. This activity ends at factory gate with the refined cobalt metal. This dataset includes activities related to mining (surface and underground extraction), beneficiation (production of concentrate and/or raffinate solution), primary extraction (selection and further concentration of cobalt), and refining (refining into cobalt metals).
cobalt production | ordinary transforming activity | Resource Extraction; Metals | 2420:Manufacture of basic precious and other non-ferrous metals | C - Manufacturing | nickel sulfate | 34240: Phosphates of triammonium; salts and peroxysalts of inorganic acids and metals n.e.c. | 'nickel sulfate' is an inorganic substance with a CAS no. : 007786-81-4. It is called 'nickel(2+) sulfate' under IUPAC naming and its molecular formula is: NiSO4. It is solid under normal conditions of temperature and pressure and has a crystalline form. It is modelled as a pure substance. Modelling this substance in a solution requires the user to add the solvent of their choice in their models. There is no publicly available information about the consumption of this substance on a consumer level. On industrial sites, the substance is used for the manufacture of products in the following sectors: metal surface treatment products. This substance is used for the synthesis of other substances (use as intermediate). | 7786-81-4 | allocatable product | ecoQuery: https://ecoquery.ecoinvent.org/3.12/cutoff/dataset/23578/documentation This dataset represents the production of cobalt by the global cobalt industry. Reference: "The Environmental Performance of Refined Cobalt - Life Cycle Inventory and Life Cycle Assessment of Refined Cobalt - Summary Report", CDI & ERM, Novermber 2016. PM2.5-10 and PM10 emissions to air arise from mine ventillation systems. This activity starts from cradle (i.e. including all upstream activities) inclusing the extraction of ore and the collection of secondary material) From cradle, i.e. including all upstream activities. This activity ends at factory gate with the refined cobalt metal. This dataset includes activities related to mining (surface and underground extraction), beneficiation (production of concentrate and/or raffinate solution), primary extraction (selection and further concentration of cobalt), and refining (refining into cobalt metals).
cobalt production | ordinary transforming activity | Resource Extraction; Metals | 2420:Manufacture of basic precious and other non-ferrous metals | C - Manufacturing | sulfur | 34520: Sulphur, except sublimed sulphur, precipitated sulphur and colloidal sulphur | sulfur' is an inorganic substance with a CAS no. : 007704-34-9. It is called 'sulfur' under IUPAC naming and its molecular formula is: S. It is solid under normal conditions of temperature and pressure and appears in powder form with no distinct odour. It is modelled as a pure substance. Modelling this substance in a solution requires the user to add the solvent of their choice in their models. On a consumer level, is used in the following products: explosives, fertilisers and plant protection products. On industrial sites, the substance is used for the manufacture of products in the following sectors: formulation of mixtures and/or re-packaging. This substance is used for the manufacture of: chemicals and rubber products. | 007704-34-9 | allocatable product | ecoQuery: https://ecoquery.ecoinvent.org/3.12/cutoff/dataset/23510/documentation This dataset represents the production of cobalt by the global cobalt industry. Reference: "The Environmental Performance of Refined Cobalt - Life Cycle Inventory and Life Cycle Assessment of Refined Cobalt - Summary Report", CDI & ERM, Novermber 2016. PM2.5-10 and PM10 emissions to air arise from mine ventillation systems. This activity starts from cradle (i.e. including all upstream activities) inclusing the extraction of ore and the collection of secondary material) From cradle, i.e. including all upstream activities. This activity ends at factory gate with the refined cobalt metal. This dataset includes activities related to mining (surface and underground extraction), beneficiation (production of concentrate and/or raffinate solution), primary extraction (selection and further concentration of cobalt), and refining (refining into cobalt metals).
cobalt production | ordinary transforming activity | Resource Extraction; Metals | 2420:Manufacture of basic precious and other non-ferrous metals | C - Manufacturing | ammonia, anhydrous, liquid | 34651: Ammonia, anhydrous | 'ammonia, anhydrous, liquid' is an inorganic substance with a CAS no. : 007664-41-7. It is called 'azane' under IUPAC naming and its molecular formula is: NH3. It is gas under normal conditions of temperature and pressure and has a distinct pungent odor. It is modelled as a pure substance. Modelling this substance in a solution requires the user to add the solvent of their choice in their models. On a consumer level, is used in the following products: cosmetics and personal care products, heat transfer fluids, washing & cleaning products and coating products. On industrial sites, the substance is used for the manufacture of products in the following sectors: chemicals, textile, leather or fur, pulp, paper and paper products, plastic products and fabricated metal products. Based on EU regulations (REGULATION (EU) 2019/1009), if this substance would be used as fertiliser, it could be labelled as N-P-K of: (82-0-0). | 7664-41-7 | allocatable product | ecoQuery: https://ecoquery.ecoinvent.org/3.12/cutoff/dataset/22729/documentation This dataset represents the production of cobalt by the global cobalt industry. Reference: "The Environmental Performance of Refined Cobalt - Life Cycle Inventory and Life Cycle Assessment of Refined Cobalt - Summary Report", CDI & ERM, Novermber 2016. PM2.5-10 and PM10 emissions to air arise from mine ventillation systems. This activity starts from cradle (i.e. including all upstream activities) inclusing the extraction of ore and the collection of secondary material) From cradle, i.e. including all upstream activities. This activity ends at factory gate with the refined cobalt metal. This dataset includes activities related to mining (surface and underground extraction), beneficiation (production of concentrate and/or raffinate solution), primary extraction (selection and further concentration of cobalt), and refining (refining into cobalt metals).
cobalt production | ordinary transforming activity | Resource Extraction; Metals | 2420:Manufacture of basic precious and other non-ferrous metals | C - Manufacturing | cobalt oxide | 41601: Tungsten, molybdenum, tantalum, magnesium, cobalt, cadmium, titanium, zirconium, beryllium, gallium, hafnium, […] | 'cobalt oxide' is a metal. It is an inorganic substance with a 78.65 % cobalt content, which is a transition metal. It is the direct product from mining and beneficiation. It is in a form of powder. It can be used in the following applications and/or processes: extensively in the ceramics industry, in the chemical industry. | 001307-96-6 | allocatable product | ecoQuery: https://ecoquery.ecoinvent.org/3.12/cutoff/dataset/22558/documentation This dataset represents the production of cobalt by the global cobalt industry. Reference: "The Environmental Performance of Refined Cobalt - Life Cycle Inventory and Life Cycle Assessment of Refined Cobalt - Summary Report", CDI & ERM, Novermber 2016. PM2.5-10 and PM10 emissions to air arise from mine ventillation systems. This activity starts from cradle (i.e. including all upstream activities) inclusing the extraction of ore and the collection of secondary material) From cradle, i.e. including all upstream activities. This activity ends at factory gate with the refined cobalt metal. This dataset includes activities related to mining (surface and underground extraction), beneficiation (production of concentrate and/or raffinate solution), primary extraction (selection and further concentration of cobalt), and refining (refining into cobalt metals).
cobalt production | ordinary transforming activity | Resource Extraction; Metals | 2420:Manufacture of basic precious and other non-ferrous metals | C - Manufacturing | copper, cathode | 41413: Refined copper and copper alloys, unwrought; master alloys of copper | copper, cathode' is a metal. Copper is soft, malleable, and ductile with red colour and it is a transition metal. It is a direct product of the joint production of gold, silver, copper, lead and zinc, or from the electrorefinery of copper anode. It is also a by-product from metal mining and alloy production activities. It is in form of sheets. It can be used in the following applications and/or processes: metal rods, wire, and casting, motors, valves, and insulated cables, variety of other products used in the automobiles, commercial buildings, residential housing, etc. | 007440-50-8 | allocatable product | ecoQuery: https://ecoquery.ecoinvent.org/3.12/cutoff/dataset/23932/documentation This dataset represents the production of cobalt by the global cobalt industry. Reference: "The Environmental Performance of Refined Cobalt - Life Cycle Inventory and Life Cycle Assessment of Refined Cobalt - Summary Report", CDI & ERM, Novermber 2016. PM2.5-10 and PM10 emissions to air arise from mine ventillation systems. This activity starts from cradle (i.e. including all upstream activities) inclusing the extraction of ore and the collection of secondary material) From cradle, i.e. including all upstream activities. This activity ends at factory gate with the refined cobalt metal. This dataset includes activities related to mining (surface and underground extraction), beneficiation (production of concentrate and/or raffinate solution), primary extraction (selection and further concentration of cobalt), and refining (refining into cobalt metals).
cobalt production | ordinary transforming activity | Resource Extraction; Metals | 2420:Manufacture of basic precious and other non-ferrous metals | C - Manufacturing | cobalt acetate | 41601: Tungsten, molybdenum, tantalum, magnesium, cobalt, cadmium, titanium, zirconium, beryllium, gallium, hafnium, […] | 'cobalt acetate' is a metal. It is an inorganic, solid substance in crystaline form and it is a transition metal. It is the direct product from mining, beneficiation, extraction and refining. It can be used in the following applications and/or processes: ion exchange agents, catalyst, pigments, plating agents and surface treating agents, processing aids. | 000071-48-7 | allocatable product | ecoQuery: https://ecoquery.ecoinvent.org/3.12/cutoff/dataset/22851/documentation This dataset represents the production of cobalt by the global cobalt industry. Reference: "The Environmental Performance of Refined Cobalt - Life Cycle Inventory and Life Cycle Assessment of Refined Cobalt - Summary Report", CDI & ERM, Novermber 2016. PM2.5-10 and PM10 emissions to air arise from mine ventillation systems. This activity starts from cradle (i.e. including all upstream activities) inclusing the extraction of ore and the collection of secondary material) From cradle, i.e. including all upstream activities. This activity ends at factory gate with the refined cobalt metal. This dataset includes activities related to mining (surface and underground extraction), beneficiation (production of concentrate and/or raffinate solution), primary extraction (selection and further concentration of cobalt), and refining (refining into cobalt metals).
cobalt production | ordinary transforming activity | Resource Extraction; Metals | 2420:Manufacture of basic precious and other non-ferrous metals | C - Manufacturing | electricity, high voltage | 17100: Electrical energy | This product represents electrical energy measured in kWh. If electricity is taken from a market for electricity, the transmission infrastructure, country-specific losses and transformation losses (for markets for medium and low voltage) are included. Covers voltages above 24 kV. |  | allocatable product | ecoQuery: https://ecoquery.ecoinvent.org/3.12/cutoff/dataset/23156/documentation This dataset represents the production of cobalt by the global cobalt industry. Reference: "The Environmental Performance of Refined Cobalt - Life Cycle Inventory and Life Cycle Assessment of Refined Cobalt - Summary Report", CDI & ERM, Novermber 2016. PM2.5-10 and PM10 emissions to air arise from mine ventillation systems. This activity starts from cradle (i.e. including all upstream activities) inclusing the extraction of ore and the collection of secondary material) From cradle, i.e. including all upstream activities. This activity ends at factory gate with the refined cobalt metal. This dataset includes activities related to mining (surface and underground extraction), beneficiation (production of concentrate and/or raffinate solution), primary extraction (selection and further concentration of cobalt), and refining (refining into cobalt metals).
cobalt production | ordinary transforming activity | Resource Extraction; Metals | 2420:Manufacture of basic precious and other non-ferrous metals | C - Manufacturing | electrolyte, nickel-rich | 342: Basic inorganic chemicals n.e.c. | electrolyte, nickel-rich' represents a medium containing ions that is electrically conducting through the movement of those ions. Different substances can act as electrolytes, this product is rich in nickel ions. It is a viscous liquid under normal conditions of temperature and pressure. It is modelled as a pure substance. Modelling this substance in a solution requires the user to add the solvent of their choice in their models. On a consumer level, is used in the following products: batteries. On industrial sites, the substance is used for the manufacture of products in the following sectors: research and development. |  | allocatable product | ecoQuery: https://ecoquery.ecoinvent.org/3.12/cutoff/dataset/23591/documentation This dataset represents the production of cobalt by the global cobalt industry. Reference: "The Environmental Performance of Refined Cobalt - Life Cycle Inventory and Life Cycle Assessment of Refined Cobalt - Summary Report", CDI & ERM, Novermber 2016. PM2.5-10 and PM10 emissions to air arise from mine ventillation systems. This activity starts from cradle (i.e. including all upstream activities) inclusing the extraction of ore and the collection of secondary material) From cradle, i.e. including all upstream activities. This activity ends at factory gate with the refined cobalt metal. This dataset includes activities related to mining (surface and underground extraction), beneficiation (production of concentrate and/or raffinate solution), primary extraction (selection and further concentration of cobalt), and refining (refining into cobalt metals).
cobalt production | ordinary transforming activity | Resource Extraction; Metals | 2420:Manufacture of basic precious and other non-ferrous metals | C - Manufacturing | zinc sulfide | 34220: Zinc oxide; zinc peroxide; chromium oxides and hydroxides; manganese oxides; iron oxides and hydroxides; earth[…] | 'zinc sulfide' is an inorganic substance with a CAS no. : 001314-98-3. It is called 'sulfanylidenezinc' under IUPAC naming and its molecular formula is: SZn. It is solid under normal conditions of temperature and pressure, is odourless and has a powder form. The substance is modelled as a pure substance (nanomaterial). Modelling this substance in a solution requires the user to add the solvent of their choice in their models. On a consumer level, is used in the following products: fillers, putties, plasters, modelling clay, coating products, finger paints, adhesives and sealants, metal surface treatment products, pH regulators and water treatment products and polymers. On industrial sites, the substance is used for the manufacture of products in the following sectors: pH regulators and water treatment products, coating products, fillers, putties, plasters, modelling clay and laboratory chemicals. This substance is used for the synthesis of other substances (use as intermediate). | 001314-98-3 | allocatable product | ecoQuery: https://ecoquery.ecoinvent.org/3.12/cutoff/dataset/22814/documentation This dataset represents the production of cobalt by the global cobalt industry. Reference: "The Environmental Performance of Refined Cobalt - Life Cycle Inventory and Life Cycle Assessment of Refined Cobalt - Summary Report", CDI & ERM, Novermber 2016. PM2.5-10 and PM10 emissions to air arise from mine ventillation systems. This activity starts from cradle (i.e. including all upstream activities) inclusing the extraction of ore and the collection of secondary material) From cradle, i.e. including all upstream activities. This activity ends at factory gate with the refined cobalt metal. This dataset includes activities related to mining (surface and underground extraction), beneficiation (production of concentrate and/or raffinate solution), primary extraction (selection and further concentration of cobalt), and refining (refining into cobalt metals).
cobalt production | ordinary transforming activity | Resource Extraction; Metals | 2420:Manufacture of basic precious and other non-ferrous metals | C - Manufacturing | sulfuric acid | 34231: Chemical elements n.e.c.; inorganic acids except phosphoric, nitric and sulphonitric; inorganic oxygen compoun[…] | sulfuric acid' is an inorganic substance with a CAS no. : 007664-93-9. It is called 'sulfuric acid' under IUPAC naming and its molecular formula is: H2O4S. It is liquid under normal conditions of temperature and pressure and appears in odourless form. It is modelled as a pure substance. Modelling this substance in a solution requires the user to add the solvent of their choice in their models. On a consumer level, is used in the following products: pH regulators and water treatment products, washing & cleaning products, metal surface treatment products, electrolytes for batteries and laboratory chemicals. On industrial sites, the substance is used for the manufacture of products in the following sectors: mining. This substance is used for the manufacture of: chemicals, metals, pulp, paper and paper products, food products and fabricated metal products. | 007664-93-9 | allocatable product | ecoQuery: https://ecoquery.ecoinvent.org/3.12/cutoff/dataset/23509/documentation This dataset represents the production of cobalt by the global cobalt industry. Reference: "The Environmental Performance of Refined Cobalt - Life Cycle Inventory and Life Cycle Assessment of Refined Cobalt - Summary Report", CDI & ERM, Novermber 2016. PM2.5-10 and PM10 emissions to air arise from mine ventillation systems. This activity starts from cradle (i.e. including all upstream activities) inclusing the extraction of ore and the collection of secondary material) From cradle, i.e. including all upstream activities. This activity ends at factory gate with the refined cobalt metal. This dataset includes activities related to mining (surface and underground extraction), beneficiation (production of concentrate and/or raffinate solution), primary extraction (selection and further concentration of cobalt), and refining (refining into cobalt metals).
cobalt production | ordinary transforming activity | Resource Extraction; Metals | 2420:Manufacture of basic precious and other non-ferrous metals | C - Manufacturing | electrolyte, copper-rich | 41412: Unrefined copper; copper anodes for electrolytic refining | electrolyte, copper-rich' represents a medium containing ions that is electrically conducting through the movement of those ions. Different substances can act as electrolytes, this product is rich in copper ions. It is a viscous liquid under normal conditions of temperature and pressure. It is modelled as a pure substance. Modelling this substance in a solution requires the user to add the solvent of their choice in their models. On a consumer level, is used in the following products: batteries. On industrial sites, the substance is used for the manufacture of products in the following sectors: research and development. |  | allocatable product | ecoQuery: https://ecoquery.ecoinvent.org/3.12/cutoff/dataset/22825/documentation This dataset represents the production of cobalt by the global cobalt industry. Reference: "The Environmental Performance of Refined Cobalt - Life Cycle Inventory and Life Cycle Assessment of Refined Cobalt - Summary Report", CDI & ERM, Novermber 2016. PM2.5-10 and PM10 emissions to air arise from mine ventillation systems. This activity starts from cradle (i.e. including all upstream activities) inclusing the extraction of ore and the collection of secondary material) From cradle, i.e. including all upstream activities. This activity ends at factory gate with the refined cobalt metal. This dataset includes activities related to mining (surface and underground extraction), beneficiation (production of concentrate and/or raffinate solution), primary extraction (selection and further concentration of cobalt), and refining (refining into cobalt metals).
cobalt production | ordinary transforming activity | Resource Extraction; Metals | 2420:Manufacture of basic precious and other non-ferrous metals | C - Manufacturing | copper concentrate, sulfide ore | 14290: Other non-ferrous metal ores and concentrates (other than uranium or thorium ores and concentrates) | 'copper concentrate, sulfide ore' is a metal. It has a 29.63% copper content, which is a transition metal. It is the direct product from mining and beneficiation and a by-product of smelting and refining of nickel concentrate. It is in a form of powder. It can be used in the following applications and/or processes: production of copper metal. |  | allocatable product | ecoQuery: https://ecoquery.ecoinvent.org/3.12/cutoff/dataset/22750/documentation This dataset represents the production of cobalt by the global cobalt industry. Reference: "The Environmental Performance of Refined Cobalt - Life Cycle Inventory and Life Cycle Assessment of Refined Cobalt - Summary Report", CDI & ERM, Novermber 2016. PM2.5-10 and PM10 emissions to air arise from mine ventillation systems. This activity starts from cradle (i.e. including all upstream activities) inclusing the extraction of ore and the collection of secondary material) From cradle, i.e. including all upstream activities. This activity ends at factory gate with the refined cobalt metal. This dataset includes activities related to mining (surface and underground extraction), beneficiation (production of concentrate and/or raffinate solution), primary extraction (selection and further concentration of cobalt), and refining (refining into cobalt metals).
cobalt production | ordinary transforming activity | Resource Extraction; Metals | 2420:Manufacture of basic precious and other non-ferrous metals | C - Manufacturing | copper cake | 41412: Unrefined copper; copper anodes for electrolytic refining | 'copper cake' is a metal. It has a 48.23 % copper content which is a transition metal. It is a by-product generated during the production of hydrometallurgical primary zinc. It can be used in the following applications and/or processes: alloys manufacturing, rolling forms production like sheets and batteries. |  | allocatable product | ecoQuery: https://ecoquery.ecoinvent.org/3.12/cutoff/dataset/23350/documentation This dataset represents the production of cobalt by the global cobalt industry. Reference: "The Environmental Performance of Refined Cobalt - Life Cycle Inventory and Life Cycle Assessment of Refined Cobalt - Summary Report", CDI & ERM, Novermber 2016. PM2.5-10 and PM10 emissions to air arise from mine ventillation systems. This activity starts from cradle (i.e. including all upstream activities) inclusing the extraction of ore and the collection of secondary material) From cradle, i.e. including all upstream activities. This activity ends at factory gate with the refined cobalt metal. This dataset includes activities related to mining (surface and underground extraction), beneficiation (production of concentrate and/or raffinate solution), primary extraction (selection and further concentration of cobalt), and refining (refining into cobalt metals).
cobalt production | ordinary transforming activity | Resource Extraction; Metals | 2420:Manufacture of basic precious and other non-ferrous metals | C - Manufacturing | cobalt hydroxide | 41601: Tungsten, molybdenum, tantalum, magnesium, cobalt, cadmium, titanium, zirconium, beryllium, gallium, hafnium, […] | 'cobalt hydroxide' is a metal. It is an inorganic substance with a 63.40 % cobalt content, which is a transition metal. It is the direct product from mining and beneficiation. It is in a form of powder. It can be used in the following applications and/or processes: coating products. | 012672-51-4 | allocatable product | ecoQuery: https://ecoquery.ecoinvent.org/3.12/cutoff/dataset/23023/documentation This dataset represents the production of cobalt by the global cobalt industry. Reference: "The Environmental Performance of Refined Cobalt - Life Cycle Inventory and Life Cycle Assessment of Refined Cobalt - Summary Report", CDI & ERM, Novermber 2016. PM2.5-10 and PM10 emissions to air arise from mine ventillation systems. This activity starts from cradle (i.e. including all upstream activities) inclusing the extraction of ore and the collection of secondary material) From cradle, i.e. including all upstream activities. This activity ends at factory gate with the refined cobalt metal. This dataset includes activities related to mining (surface and underground extraction), beneficiation (production of concentrate and/or raffinate solution), primary extraction (selection and further concentration of cobalt), and refining (refining into cobalt metals).
cobalt production | ordinary transforming activity | Resource Extraction; Metals | 2420:Manufacture of basic precious and other non-ferrous metals | C - Manufacturing | calcium carbonate, precipitated | 34240: Phosphates of triammonium; salts and peroxysalts of inorganic acids and metals n.e.c. | 'calcium carbonate, precipitated' is an inorganic substance with a CAS no. : 000471-34-1. It is called 'calcium;carbonate' under IUPAC naming and its molecular formula is: CCaO3. It is solid under normal conditions of temperature and pressure as colorless to white crystalls or powder with no odor. It is nearly insoluble in water and alcohols. It is modelled as a pure substance. Modelling this substance in a solution requires the user to add the solvent of their choice in their models. On a consumer level, is used in the following products: stone, plaster, cement, glass or ceramic (e.g. dishes, pots/pans, food storage containers, construction and isolation material), fabrics, textiles and apparel (e.g. clothing, mattress, curtains or carpets, textile toys), leather (e.g. gloves, shoes, purses, furniture), metal (e.g. cutlery, pots, toys, jewellery), paper (e.g. tissues, feminine hygiene products, nappies, books, magazines, wallpaper), rubber (e.g. tyres, shoes, toys), wood (e.g. floors, furniture, toys) and plastic (e.g. food packaging and storage, toys, mobile phones). There is no publicly available information about the consumption of this substance on industrial sites. | 000471-34-1 | allocatable product | ecoQuery: https://ecoquery.ecoinvent.org/3.12/cutoff/dataset/22537/documentation This dataset represents the production of cobalt by the global cobalt industry. Reference: "The Environmental Performance of Refined Cobalt - Life Cycle Inventory and Life Cycle Assessment of Refined Cobalt - Summary Report", CDI & ERM, Novermber 2016. PM2.5-10 and PM10 emissions to air arise from mine ventillation systems. This activity starts from cradle (i.e. including all upstream activities) inclusing the extraction of ore and the collection of secondary material) From cradle, i.e. including all upstream activities. This activity ends at factory gate with the refined cobalt metal. This dataset includes activities related to mining (surface and underground extraction), beneficiation (production of concentrate and/or raffinate solution), primary extraction (selection and further concentration of cobalt), and refining (refining into cobalt metals).
cobalt production | ordinary transforming activity | Resource Extraction; Metals | 2420:Manufacture of basic precious and other non-ferrous metals | C - Manufacturing | nickel concentrate, 16% Ni | 14220: Nickel ores and concentrates | 'nickel concentrate, 16% Ni' is a metal. It has a 16% nickel content, which is a transition metal. It is the direct product from mining and beneficiation and by-product of cobalt production. It is in a form of powder. It can be used in the following applications and/or processes: production of nickel metal. |  | allocatable product | ecoQuery: https://ecoquery.ecoinvent.org/3.12/cutoff/dataset/23382/documentation This dataset represents the production of cobalt by the global cobalt industry. Reference: "The Environmental Performance of Refined Cobalt - Life Cycle Inventory and Life Cycle Assessment of Refined Cobalt - Summary Report", CDI & ERM, Novermber 2016. PM2.5-10 and PM10 emissions to air arise from mine ventillation systems. This activity starts from cradle (i.e. including all upstream activities) inclusing the extraction of ore and the collection of secondary material) From cradle, i.e. including all upstream activities. This activity ends at factory gate with the refined cobalt metal. This dataset includes activities related to mining (surface and underground extraction), beneficiation (production of concentrate and/or raffinate solution), primary extraction (selection and further concentration of cobalt), and refining (refining into cobalt metals).
cobalt production | ordinary transforming activity | Resource Extraction; Metals | 2420:Manufacture of basic precious and other non-ferrous metals | C - Manufacturing | ferronickel | 41114: Ferro-nickel | 'ferronickel' is a metal. Ferronickel is an alloy of iron with 20-50% nickel content as alloying element, which is a transition metal. It is the direct product from mining and beneficiation and a by-product from cobalt production. It can be used in the following applications and/or processes: mainly for manufacturing of stainless steels, as starting material in the preparation of chemicals and rure metals, reducing agent, in other nonferrous alloys and amorphous metals. | 011110-39-7 | allocatable product | ecoQuery: https://ecoquery.ecoinvent.org/3.12/cutoff/dataset/22963/documentation This dataset represents the production of cobalt by the global cobalt industry. Reference: "The Environmental Performance of Refined Cobalt - Life Cycle Inventory and Life Cycle Assessment of Refined Cobalt - Summary Report", CDI & ERM, Novermber 2016. PM2.5-10 and PM10 emissions to air arise from mine ventillation systems. This activity starts from cradle (i.e. including all upstream activities) inclusing the extraction of ore and the collection of secondary material) From cradle, i.e. including all upstream activities. This activity ends at factory gate with the refined cobalt metal. This dataset includes activities related to mining (surface and underground extraction), beneficiation (production of concentrate and/or raffinate solution), primary extraction (selection and further concentration of cobalt), and refining (refining into cobalt metals).
cobalt production | ordinary transforming activity | Resource Extraction; Metals | 2420:Manufacture of basic precious and other non-ferrous metals | C - Manufacturing | cobalt carbonate | 41601: Tungsten, molybdenum, tantalum, magnesium, cobalt, cadmium, titanium, zirconium, beryllium, gallium, hafnium, […] | 'cobalt carbonate' is a metal. It is an inorganic, solid substance in crystaline form with red colour and it is a transition metal. It is the direct product from mining and beneficiation. It can be used in the following applications and/or processes: agricultural chemicals (non-pesticidal), animal feed, catalysts, dyes, intermediates, ion exchange agents, laboratory chemicals, metal products, fuels and related products. | 000513-79-1 | allocatable product | ecoQuery: https://ecoquery.ecoinvent.org/3.12/cutoff/dataset/23399/documentation This dataset represents the production of cobalt by the global cobalt industry. Reference: "The Environmental Performance of Refined Cobalt - Life Cycle Inventory and Life Cycle Assessment of Refined Cobalt - Summary Report", CDI & ERM, Novermber 2016. PM2.5-10 and PM10 emissions to air arise from mine ventillation systems. This activity starts from cradle (i.e. including all upstream activities) inclusing the extraction of ore and the collection of secondary material) From cradle, i.e. including all upstream activities. This activity ends at factory gate with the refined cobalt metal. This dataset includes activities related to mining (surface and underground extraction), beneficiation (production of concentrate and/or raffinate solution), primary extraction (selection and further concentration of cobalt), and refining (refining into cobalt metals).
cobalt production | ordinary transforming activity | Resource Extraction; Metals | 2420:Manufacture of basic precious and other non-ferrous metals | C - Manufacturing | copper, anode | 41412: Unrefined copper; copper anodes for electrolytic refining | 'copper, anode' is a metal. It has a 99.75% copper content which is a transition metal. It is the direct product from copper smelting and a by-product from cobalt production. It can be used in the following applications and/or processes: it is electrorefined to produce copper cathode. |  | allocatable product | ecoQuery: https://ecoquery.ecoinvent.org/3.12/cutoff/dataset/23736/documentation This dataset represents the production of cobalt by the global cobalt industry. Reference: "The Environmental Performance of Refined Cobalt - Life Cycle Inventory and Life Cycle Assessment of Refined Cobalt - Summary Report", CDI & ERM, Novermber 2016. PM2.5-10 and PM10 emissions to air arise from mine ventillation systems. This activity starts from cradle (i.e. including all upstream activities) inclusing the extraction of ore and the collection of secondary material) From cradle, i.e. including all upstream activities. This activity ends at factory gate with the refined cobalt metal. This dataset includes activities related to mining (surface and underground extraction), beneficiation (production of concentrate and/or raffinate solution), primary extraction (selection and further concentration of cobalt), and refining (refining into cobalt metals).
cobalt sulfate production | ordinary transforming activity | Chemicals | 2011:Manufacture of basic chemicals | C - Manufacturing | cobalt sulfate | 34240: Phosphates of triammonium; salts and peroxysalts of inorganic acids and metals n.e.c. | Cobalt sulfate is a red, toxic, metallic salt. It is used in different industrial sectors, such as in the electrochemical industries, as a coloring agent, as a drier in paints and inks, in batteries and in the food and pharmaceutical industry (e.g. as a supplement for Vitamin B12 deficiency) | 010124-43-3 | allocatable product | ecoQuery: https://ecoquery.ecoinvent.org/3.12/cutoff/dataset/25117/documentation This dataset represents the production of 1 kg cobalt (II) sulfate (CoSO4), battery grade. Cobalt sulfate is used in storage batteries, especially in the production of the precursor of the cathode active material in NMC/NCA families Li-ion batteries. Values for materials and energy demand are estimated from the plant in Tongxiang, Zhejiang province (China) by Dai et al. (2018). The Tongxiang plant produces other cobalt products, such as Co3O4 and CoO, via further processing of refined CoSO4. These further processing steps involve the use of additional material and energy consumption, which were ascribed by the authors of the life cycle inventory (Dai et al., 2018) to battery-grade CoSO4 production because it was not possible to separate the material and energy requirements belonging to battery-grade CoSO4 production from those of the whole plant. Therefore, the data in this dataset represents a conservative estimate. Infrastructure has been included as well. ;Reference:;Dai, Q., C., K., & Elgowainy, A. (2018). Cobalt life cycle analysis update for the greet model (Tech. Rep.). Argonne, IL (United States): Argonne National Lab.(ANL). The activity starts with cobalt hydroxide and other materials entering the factory. From cradle, i.e. including all upstream activities. The activity ends with the production of cobalt sulfate (CoSO4), battery grade, at factory gate.
cobalt(II) chloride production, cobalt oxide hydrochlorination | ordinary transforming activity | Chemicals | 2011:Manufacture of basic chemicals | C - Manufacturing | cobalt(II) chloride, anhydrous | 34250: Salts of oxometallic or peroxometallic acids; colloidal precious metals and compounds thereof; inorganic and o[…] | 'cobalt(II) chloride, anhydrous' is an inorganic substance with a CAS no. : 7646-79-9. It is called 'dichlorocobalt' under IUPAC naming and its molecular formula is: Cl2Co. It is solid under normal conditions of temperature and pressure. It is a solid with a slight sharp odor.It is blue in its anhydrous form and red-violet as hexahydrate. The substance is modelled as a pure substance, in its anhydrous form. Modelling this substance in a solution or hydrate requires the user to add the solvent of their choice in their models. There are no publicly available information about the consumption of this substance on a consumer level. On industrial sites, the substance is used for the manufacture of products in the following sectors: catalyst, precursor for LiCoO2 used for Li-ion battteries, it can also be used as a moisture indicator. | 7646-79-9 | allocatable product | ecoQuery: https://ecoquery.ecoinvent.org/3.12/cutoff/dataset/275576/documentation This dataset represents the production of 1 kg of cobalt(II) chloride, anhydrous, in the given geography. ;Cobalt(II) chloride, anhydrous (CAS: 7646-79-9, CoCl₂), is fairly soluble in water. It forms several hydrates, including CoCl₂·nH₂O, where n = 1, 2, 6, or 9. The anhydrous form is a blue crystalline solid, the dihydrate is purple, and the hexahydrate is pink. Anhydrous cobalt(II) chloride is commonly used in humidity indicators, catalytic systems, pigments and dyes, electronics and batteries, as well as in analytical chemistry (moisture detection).;In this dataset, the raw material inputs, and process-specific material exchanges, are modelled with a generic stoichiometry-based tool, using literature or estimated yields. The emissions are modelled with a default value, which is estimated based on losses, unreacted chemicals, among others. The auxiliary (i.e., cooling water and infrastructure) and energy consumption exchanges are modelled with a default value based on industry data from literature sources. For more information on the calculations refer to the sampling procedure. The activity starts with the raw materials entering the process. From cradle, i.e. including all upstream activities. This activity ends with the production of 1 kg of cobalt(II) chloride, anhydrous. The dataset includes the processing of the raw materials and chemicals used for production, infrastructure, an on-site waste treatment process, as well as energy and direct process emissions to air and water.
cobwork production | ordinary transforming activity | Minerals; Cement & Concrete | 2392:Manufacture of clay building materials | C - Manufacturing | cobwork | 37330: Refractory cements, mortars, concretes and similar compositions n.e.c. | This is an infrastructure, representing the product of a cobwork, a building material used for framework renovation, insulation of wooden beam ceilings and floors and for inner and external walls. The product is deposited by hand and dried naturally by air. Its production represents all materials necessary to construct it and energy consumption but no packaging and no infrastructure is taken into account. |  | allocatable product | ecoQuery: https://ecoquery.ecoinvent.org/3.12/cutoff/dataset/178/documentation mixing of raw materials with machines, depositing by hand and drying by air. For the transportation of the raw materials an average distance of 20 km has been assumed.;[This dataset was already contained in the ecoinvent database version 2. It was not individually updated during the transfer to ecoinvent version 3. Life Cycle Impact Assessment results may still have changed, as they are affected by changes in the supply chain, i.e. in other datasets. This dataset was generated following the ecoinvent quality guidelines for version 2. It may have been subject to central changes described in the ecoinvent version 3 change report (http://www.ecoinvent.org/database/ecoinvent-version-3/reports-of-changes/), and the results of the central updates were reviewed extensively. The changes added e.g. consistent water flows and other information throughout the database. The documentation of this dataset can be found in the ecoinvent reports of version 2, which are still available via the ecoinvent website. The change report linked above covers all central changes that were made during the conversion process.] From cradle, i.e. including all upstream activities. It includes the raw materials clay in ground, wooden chips and water. It includes also the digging, crumbling and mixing of clay, and the transports of the raw materials to the construction site. No packaging and no infrastructure is taken into account.
cocamide diethanolamine production | ordinary transforming activity | Chemicals | 2023:Manufacture of soap and detergents, cleaning and polishing preparations, pe | C - Manufacturing | cocamide diethanolamine | 35310: Organic surface active agents, except soap | Cocamide diethanolamine is used mainly in the cosmetic industry. Cosmetic products contain between 1 to 25% of diethanolamine. Other uses for this product are: as a surfactants in soap, as a cleaning and delinting agent (Elbers 2013). Reference(s): Gendorf (2016) Umwelterklärung 2015, Werk Gendorf Industriepark, www.gendorf.de Elbers, E. 2013. Some Chemicals Present in Industrial and Consumer Products, Food and Drinking-water. In IARC MONOGRAPHS ON THE EVALUATION OF CARCINOGENIC RISKS TO HUMANS, Vol.101, pp.141-148 WHO Press, Geneva. |  | allocatable product | ecoQuery: https://ecoquery.ecoinvent.org/3.12/cutoff/dataset/16856/documentation Cocamide diethanolamine is used mainly in the cosmetic industry. Cosmetic products contain between 1 to 25% of diethanolamine. Other uses for this product are: as a surfactants in soap, as a cleaning and delinting agent (Elbers 2013).;Reference(s):;Gendorf (2016) Umwelterklärung 2015, Werk Gendorf Industriepark, www.gendorf.de;Elbers, E. 2013. Some Chemicals Present in Industrial and Consumer Products, Food and Drinking-water. In IARC MONOGRAPHS ON THE EVALUATION OF CARCINOGENIC RISKS TO HUMANS, Vol.101, pp.141-148 WHO Press, Geneva.;For more information on the model please refer to the dedicate ecoinvent report, access it in the Report section of ecoQuery (http://www.ecoinvent.org/login-databases.html) The activity starts when the raw materials enter the process. From cradle, i.e. including all upstream activities. Materials entering the process are included as well as energy uses, infrastructure and emissions.
cocamide diethanolamine production | ordinary transforming activity | Chemicals | 2023:Manufacture of soap and detergents, cleaning and polishing preparations, pe | C - Manufacturing | ammonia, anhydrous, liquid | 34651: Ammonia, anhydrous | 'ammonia, anhydrous, liquid' is an inorganic substance with a CAS no. : 007664-41-7. It is called 'azane' under IUPAC naming and its molecular formula is: NH3. It is gas under normal conditions of temperature and pressure and has a distinct pungent odor. It is modelled as a pure substance. Modelling this substance in a solution requires the user to add the solvent of their choice in their models. On a consumer level, is used in the following products: cosmetics and personal care products, heat transfer fluids, washing & cleaning products and coating products. On industrial sites, the substance is used for the manufacture of products in the following sectors: chemicals, textile, leather or fur, pulp, paper and paper products, plastic products and fabricated metal products. Based on EU regulations (REGULATION (EU) 2019/1009), if this substance would be used as fertiliser, it could be labelled as N-P-K of: (82-0-0). | 7664-41-7 | allocatable product | ecoQuery: https://ecoquery.ecoinvent.org/3.12/cutoff/dataset/16513/documentation Cocamide diethanolamine is used mainly in the cosmetic industry. Cosmetic products contain between 1 to 25% of diethanolamine. Other uses for this product are: as a surfactants in soap, as a cleaning and delinting agent (Elbers 2013).;Reference(s):;Gendorf (2016) Umwelterklärung 2015, Werk Gendorf Industriepark, www.gendorf.de;Elbers, E. 2013. Some Chemicals Present in Industrial and Consumer Products, Food and Drinking-water. In IARC MONOGRAPHS ON THE EVALUATION OF CARCINOGENIC RISKS TO HUMANS, Vol.101, pp.141-148 WHO Press, Geneva.;For more information on the model please refer to the dedicate ecoinvent report, access it in the Report section of ecoQuery (http://www.ecoinvent.org/login-databases.html) The activity starts when the raw materials enter the process. From cradle, i.e. including all upstream activities. Materials entering the process are included as well as energy uses, infrastructure and emissions.
cocoa bean production, sun-dried | ordinary transforming activity | Agriculture & Animal Husbandry | 0127:Growing of beverage crops | A - Agriculture, forestry and fishing | cocoa bean | 01640: Cocoa beans | The product 'cocoa bean' is a seed. It is a perennial crop. This product is sun-dried. |  | allocatable product | ecoQuery: https://ecoquery.ecoinvent.org/3.12/cutoff/dataset/15041/documentation This dataset represents the production of 1 kg of cocoa beans. The reference flow is the average yield per ha and year, from 2009 - 2012: yield (457 kg/ha) obtained under irrigated conditions (total amount of water 1362 m3/ha). The data are representative for cocoa beans production in Ghana used for the export market. Mineral NPK fertiliser input is 0-54-23 kg/ha. No organic fertilisers are applied. Total active ingredients (a.i.) applied as pesticides amount to 7.1 kg a.i./ha.;The dataset was modelled within the project 'World Food LCA database (WFLDB)'. The aim of this project was to provide inventories of a broad variety of agricultural products and processes and to cover for each product at least 50% of the global export market. The export share of cocoa beans produced in Ghana amounts to 10.4 % of the global export (tonnage exported in 2010). The production system regarded in this dataset aimed at representing cocoa beans produced in Ghana for the export market. ;PEF-Quality: data quality rating (DQR) = 1.7 (i.e. very good quality). This dataset refers to an average situation; for specific situations exchanges might differ substantially due to site specific parameters This activity starts with the nursery producing fruit tree seedlings, i.e.grafted young trees to be planted. From cradle, i.e. including all upstream activities. This activity ends with the waste treatment after the clearing of the orchard (rooting up the trees). The dataset includes all activities during a year in the productive phase of the orchard including the establishment phase per year of lifetime (50 years), the clearing of the orchard including waste treatment. The establishment phase of the orchard includes tree nursery, soil cultivation, planting trees, sowing grass and irrigation. Fertiliser and pesticide use in a year of the establishment phase is assumed to be half of the amount of a year in the productive phase. The productive phase of the orchard includes fertiliser and pesticide application, harvesting and irrigation. Machine use and infrastructure are excluded as most of the work is assumed to be manual work. Further, direct field emissions and land use change are included. At the end of the productive phase the orchard is cleared by rooting up the trees. On-site fermentation and sun-drying of the cocoa beans are included. Waste treatment after the clearing of the orchard includes the incineration tree wood. The inputs of seedlings, fertilisers and pesticides as well as packaging of fertilisers and pesticides are considered. Heavy metal uptake by the crop is considered.
coconut husk, Recycled Content cut-off | ordinary transforming activity | Agriculture & Animal Husbandry | not available | not available | coconut husk | 01913: Cereal straw, husks, unprepared, ground, pressed, or in the form of pellets | 'coconut husk' is a solid waste under the category of industrial wastes. It is primarily generated in coconut production. 'coconut husk' contain the following fractions: 100% coconut husk. By the database default (and per unit of reference product),'coconut husk' has 0% water on wet mass basis (100% dry matter) and Carbon present is of only non-fossil origin (100% on a dry matter basis). It has no heating value. This kind of by-product (recyclable or waste) is generated from ordinary transforming activities, and as such can be considered for modelling waste outputs of comparable composition. In the ecoinvent database, this by-product is used in the following processes: nutrient supply from coconut husk. This by-product can be modelled on two levels: treatment activity and market activity. The former one refers to the specific technology treating the by-product while the latter level represents a mix of treatments. Users are encouraged to inspect the modelling assumptions of the treatment activities and when selecting the market to additionally inspect the treatment mix. Collection and transportation of this by-product is accounted in the respective market activity, users are advised to inspect and modify the average transportation distances for a case specific modelling. |  | Recyclable | ecoQuery: https://ecoquery.ecoinvent.org/3.12/cutoff/dataset/25699/documentation From cradle, i.e. including all upstream activities.
coconut oil production, crude | ordinary transforming activity | Agriculture & Animal Husbandry | 1040:Manufacture of vegetable and animal oils and fats | C - Manufacturing | coconut oil, crude | 21661: Coconut oil, crude | The product 'coconut oil, crude' is produced by means of solvent extraction and mechanical pressing in a Copra (coconut oil) mill. The production starts with harvesting and husking of coconuts, followed by the copra production and the coconut oil mill producing crude coconut oil (solvent extraction and full mechanical pressing process.). Coconut oil is an oleochemical raw material used in the detergent surfactant production. The crude oil is further refined to become edible or used as it is to produce biodiesel. |  | allocatable product | ecoQuery: https://ecoquery.ecoinvent.org/3.12/cutoff/dataset/6093/documentation data based on the ECOSOL study of the European surfactant industry. Allocations in multioutput processes were made, using the relative mass outputs of products.;[This dataset was already contained in the ecoinvent database version 2. It was not individually updated during the transfer to ecoinvent version 3. Life Cycle Impact Assessment results may still have changed, as they are affected by changes in the supply chain, i.e. in other datasets. This dataset was generated following the ecoinvent quality guidelines for version 2. It may have been subject to central changes described in the ecoinvent version 3 change report (http://www.ecoinvent.org/database/ecoinvent-version-3/reports-of-changes/), and the results of the central updates were reviewed extensively. The changes added e.g. consistent water flows and other information throughout the database. The documentation of this dataset can be found in the ecoinvent reports of version 2, which are still available via the ecoinvent website. The change report linked above covers all central changes that were made during the conversion process.] From cradle, i.e. including all upstream activities. This module contains material and energy input, production of waste and emissions for the steps from the harvested coconuts to the crude coconut oil (i.e. the coconut halving, extraction of water, meat removal & shell production, drying and the oil extraction). Water consumption and infrastructure have been estimated.
coconut production, dehusked | ordinary transforming activity | Agriculture & Animal Husbandry | 0126:Growing of oleaginous fruits | A - Agriculture, forestry and fishing | coconut, dehusked | 21429: Other shelled nuts | The product 'coconut, dehusked' is a fruit. It is a perennial crop. Coconut is manually dehusked at the farm. |  | allocatable product | ecoQuery: https://ecoquery.ecoinvent.org/3.12/cutoff/dataset/15252/documentation This dataset is a weighted average of the regional datasets, with weights based on production volume of the reference product. Detailed comments and sources about the exchanges can be found in the regional datasets.;The geographicalCorrelation score of every pedigree matrix of was changed to '5'.;Sum of regional production volumes: 2.725e+10 kg;ID: PV = 1.127e+10 kg; weight = 0.4136;PH: PV = 9.498e+9 kg; weight = 0.3486;IN: PV = 6.482e+9 kg; weight = 0.2379;Yield of the global dataset = 6670.26714198 kg/ha, calculated as a weighted average of the regional yields.;The comments below were part of the ID regional dataset.;This dataset represents the production of 1 kg of coconut after manual dehusking at the farm. The co-product 'coconut husk' in included in the inventory. The reference flow is the average yield per ha and year, from 2009 - 2012: yield (6.1 t/ha) obtained under irrigated conditions (total amount of water 2089 m3/ha). The data are representative for coconut production in Indonesia used for the export market. Mineral NPK fertiliser input is 45-69-30 kg/ha. Organic fertilisers applied amount to 1.69 m3/ha of liquid manure and 1.72 t/ha of solid manure. Total active ingredients (a.i.) applied as pesticides amount to 5.7 kg a.i./ha.;Coconut husk, is considered as a co-product of coconut production. Total coconut husk = 3.91 t/ha;The dataset was modelled within the project 'World Food LCA database (WFLDB)'. The aim of this project was to provide inventories of a broad variety of agricultural products and processes and to cover for each product at least 50% of the global export market. The export share of coconut produced in Indonesia amounts to 23.6% of the global export (tonnage exported in 2010). The production system regarded in this dataset aimed at representing coconut produced Indonesia for the export market. ;PEF-Quality: data quality rating (DQR) = 2.2 (i.e. good quality). This dataset refers to an average situation; for specific situations exchanges might differ substantially due to site specific parameters This activity starts with the nursery producing fruit tree seedlings, i.e.grafted young trees to be planted. From cradle, i.e. including all upstream activities. This activity ends with the waste treatment after the clearing of the orchard (rooting up the trees). The dataset includes all activities during a year in the productive phase of the orchard including the establishment phase per year of lifetime (60 years), the clearing of the orchard including waste treatment. The establishment phase of the orchard includes tree nursery, soil cultivation, planting trees, sowing grass, installation of trellis system (posts and wires) and irrigation. Fertiliser and pesticide use in a year of the establishment phase is assumed to be half of the amount of a year in the productive phase. The productive phase of the orchard includes limited machine operations such as fertiliser and pesticide application and irrigation. Most machine use and infrastructure are excluded as many activities (such as harvesting) are assumed to be manual work. Further, direct field emissions and land use change are included. At the end of the productive phase the orchard is cleared by rooting up the trees. The inputs of seedlings, fertilisers and pesticides as well as packaging of fertilisers and pesticides are considered. The dataset doesn't include emissions from manure storage because these are within the system boundary of animal production. Heavy metal uptake by the crop is considered.
cocoon production, silkworm rearing | ordinary transforming activity | Agriculture & Animal Husbandry; Textiles | 0149:Raising of other animals | A - Agriculture, forestry and fishing | cocoons | 02199: Other live animals, n.e.c. | This item represents the product of cocoons, that is produced from the silkworm rearing to obtain cocoons from eggs of silkworm. To obtain 1 kg of cocoons, 100 DFLs (disease free laying) are required from the Larva species, equivalent to 40,000 eggs. The silk produced from cocoons is used in the textile industry. |  | allocatable product | ecoQuery: https://ecoquery.ecoinvent.org/3.12/cutoff/dataset/20244/documentation Inventory refers to 1 kg cocoons;This dataset represents the production of 65 kg of cocoons from 100 dfls (disease free layings). Sericulture is a well organised and to a large extent government supported activity in this region. It is promoted as a local revenue source for government and employment for the poor. Disinfected eggs are available at distribution centres where farmers can collect them at appropriate time and establish them at their rearing centres, where they have a mulberry garden adjacent to silkworm rearing hall (75 m2);Rearing room is thoroughly washed, along with equipment and disinfected, prior to silkworm incubation ( 15 days prior). The required trays are arranged the loose egg spread on lncubation Fames or egg sheers suitably spread and is covered with a polythene sheet and a sheer of black paper. Requisite temperature i.e., 27-28˚C and 80 % relative humidity is maintained for incubation. Eggs hatch in 9 days and gives rise to Larva. Larva stage continues for 22-25 days during which it continues to consume mulberry leaves. After this period the larva begins to spin silk around itself and transforms to cocoon. The cocoons are collected and deposited at cocoon banks from where they are sent to reeling centres.;Total water requirement of the activity is 3.19 litre/kg cocoon, electricity requirement 2.46 kWh/ kg cocoon and 0.011 kg plstic tray, 0.0538 kg newspaper;Cocoon yields depend on silkworm variety, leaf quality and rearing conditions and are often expressed in kg of fresh cocoons per 100 disease free layings (DFL), equivalent to 40000 eggs. (Astudillo, M.F., Thalwitz & Fritz, V., 2014. Life cycle assessment of Indian silk. Journal of Cleaner Production, 81(November 2015), pp.158–167. Available at: http://linkinghub.elsevier.com/retrieve/pii/S0959652614005939.);Average based on data collected from farmer at Guna district in the state of Madhya Pradesh (Central India). Data was also collected from Manager of District Cocoon bank, which is Government operated cocoon distribution centre. ;The result of this activity is 1 kg of silk cocoons from 0.65 dfls which is equivalent to 612 eggs.;Eggs are recirculated in the system and hence not considered as input here Activities start from reception of eggs. From cradle, i.e. including all upstream activities. This activity ends with produced 1 kg cocoons. The datasets includes use of water and disinfectants, mulberry leaves consumption, electricity consumption for heat and light, and plastic tray. Emissions from disinfectants are not modelled while potential N2O emissions from silkworms are modelled based in results from other insects. Machinery is excluded.
coffee green bean production, arabica | ordinary transforming activity | Agriculture & Animal Husbandry | 0127:Growing of beverage crops | A - Agriculture, forestry and fishing | coffee, green bean | 01610: Coffee, green | The product 'coffee, green bean' is a seed. It is a perennial crop. |  | allocatable product | ecoQuery: https://ecoquery.ecoinvent.org/3.12/cutoff/dataset/15141/documentation This dataset represents the production of 1 kg of green coffee beans (Arabica). Arabica is a variety of coffee that has a sweeter, softer taste, with tones of sugar, fruit, and berries. It has a higher acidity but twice less caffeine compared to Robusta beans, and is generally considered to be of higher quality compared to Robusta. Arabica is mostly grown in Latin America and India. The reference flow is the average yield per ha and year, from 2012 - 2014: yield (597 kg/ha) obtained under partly irrigated conditions (i.e. 5% of coffee cultivation is irrigated in Colombia, with typical amount of water of 2200 m3/t). The data are representative for Arabica green coffee beans production in Colombia used for the export market. Mineral NPK fertiliser input is 118-8-71 kg/ha. No organic fertilisers are applied. Total active ingredients (a.i.) applied as pesticides amount to 4.3 kg a.i./ha.;The dataset was modelled within the project 'World Food LCA database (WFLDB)'. The aim of this project was to provide inventories of a broad variety of agricultural products and processes and to cover for each product at least 50% of the global export market. The export share of coffee produced in Colombia amounts to 6.4 % of the global export (tonnage exported in 2010). The production system regarded in this dataset aimed at representing Arabica green coffee beans produced in Colombia for the export market. ;PEF-Quality: data quality rating (DQR) = 1.5 (i.e. excellent quality);This dataset refers to an average situation; for specific situations exchanges might differ substantially due to site specific parameters This activity starts with the nursery producing fruit tree seedlings, i.e.grafted young trees to be planted. From cradle, i.e. including all upstream activities. This activity ends with the waste treatment after the clearing of the orchard (rooting up the trees). The dataset includes all activities during a year in the productive phase of the orchard including the establishment phase per year of lifetime (20 years), the clearing of the orchard including waste treatment. The establishment phase of the orchard includes tree nursery, soil cultivation, planting trees, installation of trellis system (posts and wires) and irrigation. Fertiliser and pesticide use in a year of the establishment phase is assumed to be half of the amount of a year in the productive phase. The productive phase of the orchard includes machine operations, corresponding infrastructure, fuel use and sheds. Machine operations in the productive phase are: soil cultivation (mulching, mowing), fertiliser and pesticide application, harvesting and irrigation. Further, direct field emissions and land use change are included. At the end of the productive phase the orchard is cleared by rooting up the trees. The inputs of seedlings, fertilisers and pesticides as well as packaging of fertilisers and pesticides are considered. Green coffee beans are sun-dried Heavy metal uptake by the crop is considered.
coffee green bean production, arabica, irrigated | ordinary transforming activity | Agriculture & Animal Husbandry | 0127:Growing of beverage crops | A - Agriculture, forestry and fishing | coffee, green bean | 01610: Coffee, green | The product 'coffee, green bean' is a seed. It is a perennial crop. |  | allocatable product | ecoQuery: https://ecoquery.ecoinvent.org/3.12/cutoff/dataset/25976/documentation The raw data collected in interviews were organized in electronic spreadsheets and checked for completeness and consistency. Agricultural inputs were detailed as to their composition and physical characteristics. Agricultural operations were characterized in terms type of fuel and specific consumption. Irrigation is used to supply water to the crop, in the amount of 1433 m3/ha. Emissions from the agricultural process were estimated using the BRCalc/ICVCalc tool, developed by Embrapa Environment, which includes specific climate and soil databases for the 137 Brazilian agricultural mesoregions, in addition to databases of parameters related to agricultural crops, fertilisers and pesticides. The average productivity is 3540 kg/ha, at 10% moisture.;The main emission models adopted by BRCalc/ICVCalc (Folegatti-Matsuura et al., 2022) derive from the references: Nemecek et al. (2015), IPCC (2019), Nemecek & Kagi (2007), Folegatti-Matsuura & Picoli (2018). It was used the model BRLUC (Donke et al., 2020) to estimate the LUC emissions. This activity starts with reforming and cleaning of the area after the harvest of the previous crop From cradle, i.e. including all upstream activities. The dataset includes the inputs of correctives, mineral fertilisers and pesticides and organic fertiliser. The dataset includes the agricultural operations and the amount of fuel consumed during operations and emissions related. The dataset also includes direct field emissions and land use change emissions, with important regionalizations added. The dataset doesn't include: seedlings production, drying, cleaning and storage of harvested grains. The activity ends after harvest at the farm gate. Coffee is a perennial crop and is cultivated in dedicated areas, not requiring any allocation actions.
coffee green bean production, arabica, manual | ordinary transforming activity | Agriculture & Animal Husbandry | 0127:Growing of beverage crops | A - Agriculture, forestry and fishing | coffee, green bean | 01610: Coffee, green | The product 'coffee, green bean' is a seed. It is a perennial crop. |  | allocatable product | ecoQuery: https://ecoquery.ecoinvent.org/3.12/cutoff/dataset/25682/documentation The raw data collected in interviews were organized in electronic spreadsheets and checked for completeness and consistency. Agricultural inputs were detailed as to their composition and physical characteristics. Agricultural operations were characterized in terms type of fuel and specific consumption. Precipitation is enought to supply water to the crop, no extra water needed. Emissions from the agricultural process were estimated using the BRCalc/ICVCalc tool, developed by Embrapa Environment, which includes specific climate and soil databases for the 137 Brazilian agricultural mesoregions, in addition to databases of parameters related to agricultural crops, fertilisers and pesticides. The average productivity is 2564 kg/ha, at 10% moisture.;The main emission models adopted by BRCalc/ICVCalc (Folegatti-Matsuura et al., 2022) derive from the references: Nemecek et al. (2015), IPCC (2019), Nemecek & Kagi (2007), Folegatti-Matsuura & Picoli (2018). It was used the model BRLUC (Donke et al., 2020) to estimate the LUC emissions. This activity starts with reforming and cleaning of the area after the harvest of the previous crop From cradle, i.e. including all upstream activities. The dataset includes the inputs of correctives, mineral fertilisers and pesticides and organic fertiliser. The dataset includes the agricultural operations and the amount of fuel consumed during operations and emissions related. The dataset also includes direct field emissions and land use change emissions, with important regionalizations added. The dataset doesn't include: seedlings production, drying, cleaning and storage of harvested grains. The activity ends after harvest at the farm gate. Coffee is a perennial crop and is cultivated in dedicated areas, not requiring any allocation actions.
coffee green bean production, arabica, mechanized | ordinary transforming activity | Agriculture & Animal Husbandry | 0127:Growing of beverage crops | A - Agriculture, forestry and fishing | coffee, green bean | 01610: Coffee, green | The product 'coffee, green bean' is a seed. It is a perennial crop. |  | allocatable product | ecoQuery: https://ecoquery.ecoinvent.org/3.12/cutoff/dataset/27290/documentation The raw data collected in interviews were organized in electronic spreadsheets and checked for completeness and consistency. Agricultural inputs were detailed as to their composition and physical characteristics. Agricultural operations were characterized in terms type of fuel and specific consumption. Precipitation is enought to supply water to the crop, no extra water needed. Emissions from the agricultural process were estimated using the BRCalc/ICVCalc tool, developed by Embrapa Environment, which includes specific climate and soil databases for the 137 Brazilian agricultural mesoregions, in addition to databases of parameters related to agricultural crops, fertilisers and pesticides. The average productivity is 2340 kg/ha, at 10% moisture.;The main emission models adopted by BRCalc/ICVCalc (Folegatti-Matsuura et al., 2022) derive from the references: Nemecek et al. (2015), IPCC (2019), Nemecek & Kagi (2007), Folegatti-Matsuura & Picoli (2018). It was used the model BRLUC (Donke et al., 2020) to estimate the LUC emissions. This activity starts with reforming and cleaning of the area after the harvest of the previous crop From cradle, i.e. including all upstream activities. The dataset includes the inputs of correctives, mineral fertilisers and pesticides and organic fertiliser. The dataset includes the agricultural operations and the amount of fuel consumed during operations and emissions related. The dataset also includes direct field emissions and land use change emissions, with important regionalizations added. The dataset doesn't include: seedlings production, drying, cleaning and storage of harvested grains. The activity ends after harvest at the farm gate. Coffee is a perennial crop and is cultivated in dedicated areas, not requiring any allocation actions.
coffee green bean production, arabica, not irrigated | ordinary transforming activity | Agriculture & Animal Husbandry | 0127:Growing of beverage crops | A - Agriculture, forestry and fishing | coffee, green bean | 01610: Coffee, green | The product 'coffee, green bean' is a seed. It is a perennial crop. |  | allocatable product | ecoQuery: https://ecoquery.ecoinvent.org/3.12/cutoff/dataset/25999/documentation The raw data collected in interviews were organized in electronic spreadsheets and checked for completeness and consistency. Agricultural inputs were detailed as to their composition and physical characteristics. Agricultural operations were characterized in terms type of fuel and specific consumption. Precipitation is enought to supply water to the crop, no extra water needed. Emissions from the agricultural process were estimated using the BRCalc/ICVCalc tool, developed by Embrapa Environment, which includes specific climate and soil databases for the 137 Brazilian agricultural mesoregions, in addition to databases of parameters related to agricultural crops, fertilisers and pesticides. The average productivity is 2220 kg/ha, at 10% moisture.;The main emission models adopted by BRCalc/ICVCalc (Folegatti-Matsuura et al., 2022) derive from the references: Nemecek et al. (2015), IPCC (2019), Nemecek & Kagi (2007), Folegatti-Matsuura & Picoli (2018). It was used the model BRLUC (Donke et al., 2020) to estimate the LUC emissions. This activity starts with reforming and cleaning of the area after the harvest of the previous crop From cradle, i.e. including all upstream activities. The dataset includes the inputs of correctives, mineral fertilisers and pesticides and organic fertiliser. The dataset includes the agricultural operations and the amount of fuel consumed during operations and emissions related. The dataset also includes direct field emissions and land use change emissions, with important regionalizations added. The dataset doesn't include: seedlings production, drying, cleaning and storage of harvested grains. The activity ends after harvest at the farm gate. Coffee is a perennial crop and is cultivated in dedicated areas, not requiring any allocation actions.
coffee green bean production, arabica, semi-mechanized | ordinary transforming activity | Agriculture & Animal Husbandry | 0127:Growing of beverage crops | A - Agriculture, forestry and fishing | coffee, green bean | 01610: Coffee, green | The product 'coffee, green bean' is a seed. It is a perennial crop. |  | allocatable product | ecoQuery: https://ecoquery.ecoinvent.org/3.12/cutoff/dataset/25391/documentation The raw data collected in interviews were organized in electronic spreadsheets and checked for completeness and consistency. Agricultural inputs were detailed as to their composition and physical characteristics. Agricultural operations were characterized in terms type of fuel and specific consumption. Precipitation is enought to supply water to the crop, no extra water needed. Emissions from the agricultural process were estimated using the BRCalc/ICVCalc tool, developed by Embrapa Environment, which includes specific climate and soil databases for the 137 Brazilian agricultural mesoregions, in addition to databases of parameters related to agricultural crops, fertilisers and pesticides. The average productivity is 2280 kg/ha, at 10% moisture.;The main emission models adopted by BRCalc/ICVCalc (Folegatti-Matsuura et al., 2022) derive from the references: Nemecek et al. (2015), IPCC (2019), Nemecek & Kagi (2007), Folegatti-Matsuura & Picoli (2018). It was used the model BRLUC (Donke et al., 2020) to estimate the LUC emissions. This activity starts with reforming and cleaning of the area after the harvest of the previous crop From cradle, i.e. including all upstream activities. The dataset includes the inputs of correctives, mineral fertilisers and pesticides and organic fertiliser. The dataset includes the agricultural operations and the amount of fuel consumed during operations and emissions related. The dataset also includes direct field emissions and land use change emissions, with important regionalizations added. The dataset doesn't include: seedlings production, drying, cleaning and storage of harvested grains. The activity ends after harvest at the farm gate. Coffee is a perennial crop and is cultivated in dedicated areas, not requiring any allocation actions.
coffee green bean production, robusta | ordinary transforming activity | Agriculture & Animal Husbandry | 0127:Growing of beverage crops | A - Agriculture, forestry and fishing | coffee, green bean | 01610: Coffee, green | The product 'coffee, green bean' is a seed. It is a perennial crop. |  | allocatable product | ecoQuery: https://ecoquery.ecoinvent.org/3.12/cutoff/dataset/15687/documentation This dataset represents the production of 1 kg of green coffee beans (Robusta). Robusta is a variety of coffee that has a stronger, harsher taste, with a grain-like overtone and peanutty aftertaste. It contains twice as much caffeine as Arabica beans, and is generally considered to be of inferior quality compared to Arabica. Robusta is mostly grown in Africa, South-East Asia, India and Brazil. The reference flow is the average yield per ha and year, from 2012 - 2014: yield (1550 kg/ha) obtained under irrigated conditions (total amount of water 235 m3/ha). The data are representative for Robusta green coffee beans production in India (Karnataka state) used for the export market. Mineral NPK fertiliser input is 343-223-221 kg/ha. No organic fertilisers are applied. Total active ingredients (a.i.) applied as pesticides amount to 2.0 kg a.i./ha.; The dataset was modelled within the project 'World Food LCA database (WFLDB)'. The aim of this project was to provide inventories of a broad variety of agricultural products and processes and to cover for each product at least 50% of the global export market. The export share of coffee produced in India amounts to 3.4% of the global export (tonnage exported in 2010). The production system regarded in this dataset aimed at representing Robusta green coffee beans produced in India for the export market.;PEF-Quality: data quality rating (DQR) = 2.2 (i.e. good quality);This dataset refers to an average situation; for specific situations exchanges might differ substantially due to site specific parameters This activity starts with the nursery producing fruit tree seedlings, i.e.grafted young trees to be planted. From cradle, i.e. including all upstream activities. This activity ends with the waste treatment after the clearing of the orchard (rooting up the trees). The dataset includes all activities during a year in the productive phase of the orchard including the establishment phase per year of lifetime (20 years), the clearing of the orchard including waste treatment. The establishment phase of the orchard includes tree nursery, soil cultivation, planting trees, installation of trellis system (posts and wires) and irrigation. Fertiliser and pesticide use in a year of the establishment phase is assumed to be half of the amount of a year in the productive phase. The productive phase of the orchard includes machine operations, corresponding infrastructure, fuel use and sheds. Machine operations in the productive phase are: soil cultivation (mulching, mowing), fertiliser and pesticide application, harvesting and irrigation. Further, direct field emissions and land use change are included. At the end of the productive phase the orchard is cleared by rooting up the trees. The inputs of seedlings, fertilisers and pesticides as well as packaging of fertilisers and pesticides are considered. Green coffee beans are sun-dried. Heavy metal uptake by the crop is considered.
coffee maker production | ordinary transforming activity | Infrastructure & Machinery | 2750:Manufacture of domestic appliances | C - Manufacturing | coffee maker | 44816: Other small electric domestic appliances (including vacuum cleaners, kitchen waste disposers, food mixers, sha[…] | Data from Ashly 2009. |  | allocatable product | ecoQuery: https://ecoquery.ecoinvent.org/3.12/cutoff/dataset/20455/documentation This activity represents the production and disposal of an average coffee maker which is approximately 1.9 kg in mass and has a rating of 640 W. It has the envisaged lifetime of 5 years and is manufactured in Asia. The figures on material inputs from technosphere and energy required to produce an average coffee maker are taken from Ashby 2009. The figure on the annual production volume (3400000 units) is calculated from Future Market Insights 2018. This figure represents the annual production forecast for 2026 and combines coffee makers produced for coffee shops (1000000 units) and for in-home consumption (2400000 units). Future Market Insights 2018 forecast a 6% growth throughout to 2026. This suggests that, in 2018, the annual production volume approximately equates to 3200000 units of coffee makers. This activity starts with the reception of materials at the factory. From cradle, i.e. including all upstream activities. The activity includes the processes of material and energy use in manufacturing an average coffee maker. The inventory additionally accounts for disposal of all materials. Packaging is not included.
coke production | ordinary transforming activity | Fuels | 1910:Manufacture of coke oven products | C - Manufacturing | coal gas | 17200: Coal gas, water gas, producer gas and similar gases, other than petroleum gases and other gaseous hydrocarbons | coal gas' describes the use of a fossil fuel. It is used as a gaseous fuel and is sourced from gasification of wood chips (or alternative biomass) and as a by-product from coking. This exchange provides the treatment of coal gas to produce electricity. |  | allocatable product | ecoQuery: https://ecoquery.ecoinvent.org/3.12/cutoff/dataset/30536/documentation The multioutput-process represents the supply of coke, producing the coproducts coal gas, coal tar, and benzene. Hypothesizing that coke production worldwide is mostly based on the byproduct process, this is described here. Emission data are maximum for US plants. Energy and material consumption as well as water emission and solid waste are taken from the DE module. The assumed uncertainty factors should somewhat frame the incomplete information about coke making outside Europe and USA. This module shall be considered only as a first approximation for the purpose to serve metal manufacturing processes within ecoinvent. In some countries coke making might exhibit worse environmental performance. Hence, when country-specific LCA studies will need to address coke making directly or indirectly, a specific assessment of local conditions should be pursued. From cradle, i.e. including all upstream activities. The reference process has been assumed to be the byproduct coke production, used in almost all US coke plants in 1998. The coke making has been considered as a black box. The energy necessary for the process is assumed to be provided by part of the input coal and by some electricity. The module includes chemicals used for operation and the associated transport requirements. The transport of coal are considered to be negligible, because the plant is assumed to be mine-mouth. The module also includes the total emissions to air and water from the entire plant. Coke oven gas, tar, and benzene are byproducts of coking.
coke production | ordinary transforming activity | Fuels | 1910:Manufacture of coke oven products | C - Manufacturing | coal tar | 34530: Roasted iron pyrites | coal tar' is an organic substance with a CAS no. : 008007-45-2. It consists of approximately 10 000 chemicals, including polycyclic aromatic hydrocarbons, methylated and polymethylated derivatives, mono- and polyhydroxylated derivatives and heterocyclic compounds. It is liquid under normal conditions of temperature and pressure as a dark, viscous liquid. It is modelled as a mix of hydrocarbons. Modelling this substance in a solution requires the user to add the solvent of their choice in their models. There is no publicly available information about the consumption of this substance on a consumer level. On industrial sites, the substance is used for the manufacture of products in the following sectors: pharmaceuticals and construction. | 008007-45-2 | allocatable product | ecoQuery: https://ecoquery.ecoinvent.org/3.12/cutoff/dataset/28059/documentation The multioutput-process represents the supply of coke, producing the coproducts coal gas, coal tar, and benzene. Hypothesizing that coke production worldwide is mostly based on the byproduct process, this is described here. Emission data are maximum for US plants. Energy and material consumption as well as water emission and solid waste are taken from the DE module. The assumed uncertainty factors should somewhat frame the incomplete information about coke making outside Europe and USA. This module shall be considered only as a first approximation for the purpose to serve metal manufacturing processes within ecoinvent. In some countries coke making might exhibit worse environmental performance. Hence, when country-specific LCA studies will need to address coke making directly or indirectly, a specific assessment of local conditions should be pursued. From cradle, i.e. including all upstream activities. The reference process has been assumed to be the byproduct coke production, used in almost all US coke plants in 1998. The coke making has been considered as a black box. The energy necessary for the process is assumed to be provided by part of the input coal and by some electricity. The module includes chemicals used for operation and the associated transport requirements. The transport of coal are considered to be negligible, because the plant is assumed to be mine-mouth. The module also includes the total emissions to air and water from the entire plant. Coke oven gas, tar, and benzene are byproducts of coking.
coke production | ordinary transforming activity | Fuels | 1910:Manufacture of coke oven products | C - Manufacturing | benzene | 33100: Coke and semi-coke of coal, of lignite or of peat; retort carbon | benzene' is an organic substance with a CAS no. : 000071-43-2. It is called 'benzene' under IUPAC naming and its molecular formula is: C6H6. It is liquid under normal conditions of temperature and pressure with a gasoline like odour. It is modelled as a pure substance. Modelling this substance in a solution requires the user to add the solvent of their choice in their models. On a consumer level, is used in the following products: laboratory chemicals. On industrial sites, the substance is used for the manufacture of products in the following sectors: chemicals, coating, fillers, polymers, plastics and gasoline additives. If used as a fuel, it has a calorific value of 42.50 MJ/kg and is a fossil fuel, sourced from catalytic reforming of crude oil. | 000071-43-2 | allocatable product | ecoQuery: https://ecoquery.ecoinvent.org/3.12/cutoff/dataset/30172/documentation The multioutput-process represents the supply of coke, producing the coproducts coal gas, coal tar, and benzene. Hypothesizing that coke production worldwide is mostly based on the byproduct process, this is described here. Emission data are maximum for US plants. Energy and material consumption as well as water emission and solid waste are taken from the DE module. The assumed uncertainty factors should somewhat frame the incomplete information about coke making outside Europe and USA. This module shall be considered only as a first approximation for the purpose to serve metal manufacturing processes within ecoinvent. In some countries coke making might exhibit worse environmental performance. Hence, when country-specific LCA studies will need to address coke making directly or indirectly, a specific assessment of local conditions should be pursued. From cradle, i.e. including all upstream activities. The reference process has been assumed to be the byproduct coke production, used in almost all US coke plants in 1998. The coke making has been considered as a black box. The energy necessary for the process is assumed to be provided by part of the input coal and by some electricity. The module includes chemicals used for operation and the associated transport requirements. The transport of coal are considered to be negligible, because the plant is assumed to be mine-mouth. The module also includes the total emissions to air and water from the entire plant. Coke oven gas, tar, and benzene are byproducts of coking.
coke production | ordinary transforming activity | Fuels | 1910:Manufacture of coke oven products | C - Manufacturing | coke | 33100: Coke and semi-coke of coal, of lignite or of peat; retort carbon | coke' is a fossil fuel with a calorific value of 28.6 MJ/kg. It is used as a solid fuel and is sourced from hard coal coke furnaces. Its main applications are in the following sectors: industrial fuel. |  | allocatable product | ecoQuery: https://ecoquery.ecoinvent.org/3.12/cutoff/dataset/30203/documentation The multioutput-process represents the supply of coke, producing the coproducts coal gas, coal tar, and benzene. Hypothesizing that coke production worldwide is mostly based on the byproduct process, this is described here. Emission data are maximum for US plants. Energy and material consumption as well as water emission and solid waste are taken from the DE module. The assumed uncertainty factors should somewhat frame the incomplete information about coke making outside Europe and USA. This module shall be considered only as a first approximation for the purpose to serve metal manufacturing processes within ecoinvent. In some countries coke making might exhibit worse environmental performance. Hence, when country-specific LCA studies will need to address coke making directly or indirectly, a specific assessment of local conditions should be pursued. From cradle, i.e. including all upstream activities. The reference process has been assumed to be the byproduct coke production, used in almost all US coke plants in 1998. The coke making has been considered as a black box. The energy necessary for the process is assumed to be provided by part of the input coal and by some electricity. The module includes chemicals used for operation and the associated transport requirements. The transport of coal are considered to be negligible, because the plant is assumed to be mine-mouth. The module also includes the total emissions to air and water from the entire plant. Coke oven gas, tar, and benzene are byproducts of coking.
coke production | ordinary transforming activity | Fuels | 1910:Manufacture of coke oven products | C - Manufacturing | steam, in chemical industry | 17300: Steam and hot water | 'steam, in chemical industry' is a gaseous fuel used for 'heating in the chemical industry (energy content of 2.75 MJ/kg). | 007732-18-5 | allocatable product | ecoQuery: https://ecoquery.ecoinvent.org/3.12/cutoff/dataset/30365/documentation The multioutput-process represents the supply of coke, producing coal gas, coal tar, sulfur and benzene as a byproduct.;This dataset was built as a weighted average of regional datasets of the same activityName.;This dataset was built as a weighted average of regional datasets of the same activityName. Weights are based on production volumes.;CN, wet quenching: weight = 73.92 %;CN, dry quenching: weight = 22.08 %;US: weight = 2.277 %;DE: weight = 1.717 %;For more details please see the regional datasets Activity starts with the reception of coal at plant-site. From cradle, i.e. including all upstream activities. The activity ends with the supply of 1 kg of coke, considering the by-product recovery, to global market. Transport is not included.
coke production | ordinary transforming activity | Fuels | 1910:Manufacture of coke oven products | C - Manufacturing | sulfur | 34520: Sulphur, except sublimed sulphur, precipitated sulphur and colloidal sulphur | sulfur' is an inorganic substance with a CAS no. : 007704-34-9. It is called 'sulfur' under IUPAC naming and its molecular formula is: S. It is solid under normal conditions of temperature and pressure and appears in powder form with no distinct odour. It is modelled as a pure substance. Modelling this substance in a solution requires the user to add the solvent of their choice in their models. On a consumer level, is used in the following products: explosives, fertilisers and plant protection products. On industrial sites, the substance is used for the manufacture of products in the following sectors: formulation of mixtures and/or re-packaging. This substance is used for the manufacture of: chemicals and rubber products. | 007704-34-9 | allocatable product | ecoQuery: https://ecoquery.ecoinvent.org/3.12/cutoff/dataset/28962/documentation The multioutput-process represents the supply of coke, producing coal gas, coal tar, sulfur and benzene as a byproduct.;This dataset was built as a weighted average of regional datasets of the same activityName.;This dataset was built as a weighted average of regional datasets of the same activityName. Weights are based on production volumes.;CN, wet quenching: weight = 73.92 %;CN, dry quenching: weight = 22.08 %;US: weight = 2.277 %;DE: weight = 1.717 %;For more details please see the regional datasets Activity starts with the reception of coal at plant-site. From cradle, i.e. including all upstream activities. The activity ends with the supply of 1 kg of coke, considering the by-product recovery, to global market. Transport is not included.
coke production, dry quenching | ordinary transforming activity | Fuels | 1910:Manufacture of coke oven products | C - Manufacturing | coke | 33100: Coke and semi-coke of coal, of lignite or of peat; retort carbon | coke' is a fossil fuel with a calorific value of 28.6 MJ/kg. It is used as a solid fuel and is sourced from hard coal coke furnaces. Its main applications are in the following sectors: industrial fuel. |  | allocatable product | ecoQuery: https://ecoquery.ecoinvent.org/3.12/cutoff/dataset/28769/documentation This multioutput-process represents the supply of coke by using the dry quenching (CDQ) technology, producing coal gas, coal tar, sulfur and benzene as a byproduct whithin the geography of China.;The dataset is based on the article “Life cycle environmental performance of by-product coke production in China” from Liu, X. and Yuan, Z. (2016). Activity starts with the reception of coal at plant-site. From cradle, i.e. including all upstream activities. The activity ends with the supply of 1 kg of coke, considering the by-product recovery, to the chinese and global market. Transport is not included.
coke production, dry quenching | ordinary transforming activity | Fuels | 1910:Manufacture of coke oven products | C - Manufacturing | coal tar | 34530: Roasted iron pyrites | coal tar' is an organic substance with a CAS no. : 008007-45-2. It consists of approximately 10 000 chemicals, including polycyclic aromatic hydrocarbons, methylated and polymethylated derivatives, mono- and polyhydroxylated derivatives and heterocyclic compounds. It is liquid under normal conditions of temperature and pressure as a dark, viscous liquid. It is modelled as a mix of hydrocarbons. Modelling this substance in a solution requires the user to add the solvent of their choice in their models. There is no publicly available information about the consumption of this substance on a consumer level. On industrial sites, the substance is used for the manufacture of products in the following sectors: pharmaceuticals and construction. | 008007-45-2 | allocatable product | ecoQuery: https://ecoquery.ecoinvent.org/3.12/cutoff/dataset/29493/documentation This multioutput-process represents the supply of coke by using the dry quenching (CDQ) technology, producing coal gas, coal tar, sulfur and benzene as a byproduct whithin the geography of China.;The dataset is based on the article “Life cycle environmental performance of by-product coke production in China” from Liu, X. and Yuan, Z. (2016). Activity starts with the reception of coal at plant-site. From cradle, i.e. including all upstream activities. The activity ends with the supply of 1 kg of coke, considering the by-product recovery, to the chinese and global market. Transport is not included.
coke production, dry quenching | ordinary transforming activity | Fuels | 1910:Manufacture of coke oven products | C - Manufacturing | sulfur | 34520: Sulphur, except sublimed sulphur, precipitated sulphur and colloidal sulphur | sulfur' is an inorganic substance with a CAS no. : 007704-34-9. It is called 'sulfur' under IUPAC naming and its molecular formula is: S. It is solid under normal conditions of temperature and pressure and appears in powder form with no distinct odour. It is modelled as a pure substance. Modelling this substance in a solution requires the user to add the solvent of their choice in their models. On a consumer level, is used in the following products: explosives, fertilisers and plant protection products. On industrial sites, the substance is used for the manufacture of products in the following sectors: formulation of mixtures and/or re-packaging. This substance is used for the manufacture of: chemicals and rubber products. | 007704-34-9 | allocatable product | ecoQuery: https://ecoquery.ecoinvent.org/3.12/cutoff/dataset/27930/documentation This multioutput-process represents the supply of coke by using the dry quenching (CDQ) technology, producing coal gas, coal tar, sulfur and benzene as a byproduct whithin the geography of China.;The dataset is based on the article “Life cycle environmental performance of by-product coke production in China” from Liu, X. and Yuan, Z. (2016). Activity starts with the reception of coal at plant-site. From cradle, i.e. including all upstream activities. The activity ends with the supply of 1 kg of coke, considering the by-product recovery, to the chinese and global market. Transport is not included.
coke production, dry quenching | ordinary transforming activity | Fuels | 1910:Manufacture of coke oven products | C - Manufacturing | benzene | 33100: Coke and semi-coke of coal, of lignite or of peat; retort carbon | benzene' is an organic substance with a CAS no. : 000071-43-2. It is called 'benzene' under IUPAC naming and its molecular formula is: C6H6. It is liquid under normal conditions of temperature and pressure with a gasoline like odour. It is modelled as a pure substance. Modelling this substance in a solution requires the user to add the solvent of their choice in their models. On a consumer level, is used in the following products: laboratory chemicals. On industrial sites, the substance is used for the manufacture of products in the following sectors: chemicals, coating, fillers, polymers, plastics and gasoline additives. If used as a fuel, it has a calorific value of 42.50 MJ/kg and is a fossil fuel, sourced from catalytic reforming of crude oil. | 000071-43-2 | allocatable product | ecoQuery: https://ecoquery.ecoinvent.org/3.12/cutoff/dataset/28743/documentation This multioutput-process represents the supply of coke by using the dry quenching (CDQ) technology, producing coal gas, coal tar, sulfur and benzene as a byproduct whithin the geography of China.;The dataset is based on the article “Life cycle environmental performance of by-product coke production in China” from Liu, X. and Yuan, Z. (2016). Activity starts with the reception of coal at plant-site. From cradle, i.e. including all upstream activities. The activity ends with the supply of 1 kg of coke, considering the by-product recovery, to the chinese and global market. Transport is not included.
coke production, dry quenching | ordinary transforming activity | Fuels | 1910:Manufacture of coke oven products | C - Manufacturing | steam, in chemical industry | 17300: Steam and hot water | 'steam, in chemical industry' is a gaseous fuel used for 'heating in the chemical industry (energy content of 2.75 MJ/kg). | 007732-18-5 | allocatable product | ecoQuery: https://ecoquery.ecoinvent.org/3.12/cutoff/dataset/29260/documentation This multioutput-process represents the supply of coke by using the dry quenching (CDQ) technology, producing coal gas, coal tar, sulfur and benzene as a byproduct whithin the geography of China.;The dataset is based on the article “Life cycle environmental performance of by-product coke production in China” from Liu, X. and Yuan, Z. (2016). Activity starts with the reception of coal at plant-site. From cradle, i.e. including all upstream activities. The activity ends with the supply of 1 kg of coke, considering the by-product recovery, to the chinese and global market. Transport is not included.
coke production, dry quenching | ordinary transforming activity | Fuels | 1910:Manufacture of coke oven products | C - Manufacturing | coal gas | 17200: Coal gas, water gas, producer gas and similar gases, other than petroleum gases and other gaseous hydrocarbons | coal gas' describes the use of a fossil fuel. It is used as a gaseous fuel and is sourced from gasification of wood chips (or alternative biomass) and as a by-product from coking. This exchange provides the treatment of coal gas to produce electricity. |  | allocatable product | ecoQuery: https://ecoquery.ecoinvent.org/3.12/cutoff/dataset/29090/documentation This multioutput-process represents the supply of coke by using the dry quenching (CDQ) technology, producing coal gas, coal tar, sulfur and benzene as a byproduct whithin the geography of China.;The dataset is based on the article “Life cycle environmental performance of by-product coke production in China” from Liu, X. and Yuan, Z. (2016). Activity starts with the reception of coal at plant-site. From cradle, i.e. including all upstream activities. The activity ends with the supply of 1 kg of coke, considering the by-product recovery, to the chinese and global market. Transport is not included.
coke production, wet quenching | ordinary transforming activity | Fuels | 1910:Manufacture of coke oven products | C - Manufacturing | coke | 33100: Coke and semi-coke of coal, of lignite or of peat; retort carbon | coke' is a fossil fuel with a calorific value of 28.6 MJ/kg. It is used as a solid fuel and is sourced from hard coal coke furnaces. Its main applications are in the following sectors: industrial fuel. |  | allocatable product | ecoQuery: https://ecoquery.ecoinvent.org/3.12/cutoff/dataset/28764/documentation This multioutput-process represents the supply of coke by using the wet quenching (CWQ) technology, producing coal gas, coal tar, sulfur and benzene as a byproduct whithin the geography of China.;The dataset is based on the article “Life cycle environmental performance of by-product coke production in China” from Liu, X. and Yuan, Z. (2016). Activity starts with the reception of coal at plant-site. From cradle, i.e. including all upstream activities. The activity ends with the supply of 1 kg of coke, considering the by-product recovery, to the chinese and global market. Transport is not included.
coke production, wet quenching | ordinary transforming activity | Fuels | 1910:Manufacture of coke oven products | C - Manufacturing | coal gas | 17200: Coal gas, water gas, producer gas and similar gases, other than petroleum gases and other gaseous hydrocarbons | coal gas' describes the use of a fossil fuel. It is used as a gaseous fuel and is sourced from gasification of wood chips (or alternative biomass) and as a by-product from coking. This exchange provides the treatment of coal gas to produce electricity. |  | allocatable product | ecoQuery: https://ecoquery.ecoinvent.org/3.12/cutoff/dataset/29079/documentation This multioutput-process represents the supply of coke by using the wet quenching (CWQ) technology, producing coal gas, coal tar, sulfur and benzene as a byproduct whithin the geography of China.;The dataset is based on the article “Life cycle environmental performance of by-product coke production in China” from Liu, X. and Yuan, Z. (2016). Activity starts with the reception of coal at plant-site. From cradle, i.e. including all upstream activities. The activity ends with the supply of 1 kg of coke, considering the by-product recovery, to the chinese and global market. Transport is not included.
coke production, wet quenching | ordinary transforming activity | Fuels | 1910:Manufacture of coke oven products | C - Manufacturing | benzene | 33100: Coke and semi-coke of coal, of lignite or of peat; retort carbon | benzene' is an organic substance with a CAS no. : 000071-43-2. It is called 'benzene' under IUPAC naming and its molecular formula is: C6H6. It is liquid under normal conditions of temperature and pressure with a gasoline like odour. It is modelled as a pure substance. Modelling this substance in a solution requires the user to add the solvent of their choice in their models. On a consumer level, is used in the following products: laboratory chemicals. On industrial sites, the substance is used for the manufacture of products in the following sectors: chemicals, coating, fillers, polymers, plastics and gasoline additives. If used as a fuel, it has a calorific value of 42.50 MJ/kg and is a fossil fuel, sourced from catalytic reforming of crude oil. | 000071-43-2 | allocatable product | ecoQuery: https://ecoquery.ecoinvent.org/3.12/cutoff/dataset/28732/documentation This multioutput-process represents the supply of coke by using the wet quenching (CWQ) technology, producing coal gas, coal tar, sulfur and benzene as a byproduct whithin the geography of China.;The dataset is based on the article “Life cycle environmental performance of by-product coke production in China” from Liu, X. and Yuan, Z. (2016). Activity starts with the reception of coal at plant-site. From cradle, i.e. including all upstream activities. The activity ends with the supply of 1 kg of coke, considering the by-product recovery, to the chinese and global market. Transport is not included.
coke production, wet quenching | ordinary transforming activity | Fuels | 1910:Manufacture of coke oven products | C - Manufacturing | sulfur | 34520: Sulphur, except sublimed sulphur, precipitated sulphur and colloidal sulphur | sulfur' is an inorganic substance with a CAS no. : 007704-34-9. It is called 'sulfur' under IUPAC naming and its molecular formula is: S. It is solid under normal conditions of temperature and pressure and appears in powder form with no distinct odour. It is modelled as a pure substance. Modelling this substance in a solution requires the user to add the solvent of their choice in their models. On a consumer level, is used in the following products: explosives, fertilisers and plant protection products. On industrial sites, the substance is used for the manufacture of products in the following sectors: formulation of mixtures and/or re-packaging. This substance is used for the manufacture of: chemicals and rubber products. | 007704-34-9 | allocatable product | ecoQuery: https://ecoquery.ecoinvent.org/3.12/cutoff/dataset/27918/documentation This multioutput-process represents the supply of coke by using the wet quenching (CWQ) technology, producing coal gas, coal tar, sulfur and benzene as a byproduct whithin the geography of China.;The dataset is based on the article “Life cycle environmental performance of by-product coke production in China” from Liu, X. and Yuan, Z. (2016). Activity starts with the reception of coal at plant-site. From cradle, i.e. including all upstream activities. The activity ends with the supply of 1 kg of coke, considering the by-product recovery, to the chinese and global market. Transport is not included.
coke production, wet quenching | ordinary transforming activity | Fuels | 1910:Manufacture of coke oven products | C - Manufacturing | coal tar | 34530: Roasted iron pyrites | coal tar' is an organic substance with a CAS no. : 008007-45-2. It consists of approximately 10 000 chemicals, including polycyclic aromatic hydrocarbons, methylated and polymethylated derivatives, mono- and polyhydroxylated derivatives and heterocyclic compounds. It is liquid under normal conditions of temperature and pressure as a dark, viscous liquid. It is modelled as a mix of hydrocarbons. Modelling this substance in a solution requires the user to add the solvent of their choice in their models. There is no publicly available information about the consumption of this substance on a consumer level. On industrial sites, the substance is used for the manufacture of products in the following sectors: pharmaceuticals and construction. | 008007-45-2 | allocatable product | ecoQuery: https://ecoquery.ecoinvent.org/3.12/cutoff/dataset/29483/documentation This multioutput-process represents the supply of coke by using the wet quenching (CWQ) technology, producing coal gas, coal tar, sulfur and benzene as a byproduct whithin the geography of China.;The dataset is based on the article “Life cycle environmental performance of by-product coke production in China” from Liu, X. and Yuan, Z. (2016). Activity starts with the reception of coal at plant-site. From cradle, i.e. including all upstream activities. The activity ends with the supply of 1 kg of coke, considering the by-product recovery, to the chinese and global market. Transport is not included.
coke, import from CN | ordinary transforming activity | Fuels | 1910:Manufacture of coke oven products | C - Manufacturing | coke | 33100: Coke and semi-coke of coal, of lignite or of peat; retort carbon | coke' is a fossil fuel with a calorific value of 28.6 MJ/kg. It is used as a solid fuel and is sourced from hard coal coke furnaces. Its main applications are in the following sectors: industrial fuel. |  | allocatable product | ecoQuery: https://ecoquery.ecoinvent.org/3.12/cutoff/dataset/28645/documentation This dataset represents the amount of imported coke from China to the Global supply. The import value is valid for 2015 and includes all imports, independently whether used within the importing region, or re-exported. This activity represents the point of 'handing over' the coke from China to the global market at the border. From cradle, i.e. including all upstream activities. This dataset doesn't include any losses, transport or infrastructure.
colemanite mine operation and beneficiation | ordinary transforming activity | Resource Extraction; Minerals; Agriculture & Animal Husbandry | 0891:Mining of chemical and fertilizer minerals | B - Mining and quarrying | calcium borates | 34270: Cyanides, cyanide oxides and complex cyanides; fulminates, cyanates and thiocyanates; silicates; borates; perb[…] | calcium borates' is an inorganic substance. It is called 'calcium borate' under IUPAC naming. It is solid under normal conditions of temperature and pressure. It is modelled as a pure substance. Modelling this substance in a solution requires the user to add the solvent of their choice in their models. On a consumer level, is used in the following products: soap and detergents. On industrial sites, the substance is used for the manufacture of products in the following sectors: waste treatment, polymers, glass and agriculture. |  | allocatable product | ecoQuery: https://ecoquery.ecoinvent.org/3.12/cutoff/dataset/26520/documentation This dataset represents the production of 1 kg of calcium borate from colemanite, a naturally occurring mineral containing boron in form of B2O3, which is extracted from open pit sites. The beneficiation process is carried out by disintegration, washing and classification in the size fractions in large sizes. Calcium borate is used in many sectors, for example as flame retardant in resin-based compounds, as a ceramic flux in ceramic glazes, and as additive in fertilizers. This dataset is an extrapolation of the respective regional geography of Turkey, which owns approximately 73% of the world’s boron reserves and 35% in the production and trade of borates. Uncertainty was adjusted accordingly. ;References:;Önal, G., & Burat, F. (2008). Boron mining and processing in Turkey. Gospodarka Surowcami Mineralnymi, 24(3), 49-60.;USGS, 2017. Minerals Yearbook - Boron. ;[This dataset is meant to replace the following datasets:; - calcium borates production, GLO, 2000 - 2000 (3cf976a0-4a16-4d6a-9d2d-058694b6309a)] The activity starts with the mining of colemanite (Ca2B6O11 * 5H2O) from the ground. From cradle, i.e. including all upstream activities. The activity ends with the production of colemanite concentrate.
collection of polystyrene scrap, post-consumer | ordinary transforming activity | Waste Treatment & Recycling; Chemicals | 2220:Manufacture of plastics products | C - Manufacturing | polystyrene scrap, post-consumer | 39270: Waste, parings and scrap of plastics | 'polystyrene scrap, post-consumer' is a solid waste under the category of industrial wastes. It is primarily generated in collection of post-consumer polystyrene scrap . 'polystyrene scrap, post-consumer' contain the following fractions: 100% polystyrene fraction with potential impurities. By the database default (and per unit of reference product),'polystyrene scrap, post-consumer' has 0% water on wet mass basis (100% dry matter) and Carbon present is of only fossil origin (92.26% on a dry matter basis). It has a lower heating value of 38.67 MJ/kg . This kind of by-product (recyclable or waste) it can be generated by both ordinary transforming and treatment activities. In the ecoinvent database, this by-product is used in the following processes: clay brick production; polystyrene foam slab production, 10% recycled; polystyrene foam slab production, 100% recycled; polystyrene foam slab production, 45% recycled; polystyrene foam slab with graphite, 6% recycled. This by-product can be modelled on two levels: treatment activity and market activity. The former one refers to the specific technology treating the by-product while the latter level represents a mix of treatments. Users are encouraged to inspect the modelling assumptions of the treatment activities and when selecting the market to additionally inspect the treatment mix. Collection and transportation of this by-product is accounted in the respective market activity, users are advised to inspect and modify the average transportation distances for a case specific modelling. |  | Recyclable | ecoQuery: https://ecoquery.ecoinvent.org/3.12/cutoff/dataset/9415/documentation Based on the Ecoinvent data from “disposal, building, polystyrene isolation, flame-retardant, to final disposal”;[This dataset was already contained in the ecoinvent database version 2. It was not individually updated during the transfer to ecoinvent version 3. Life Cycle Impact Assessment results may still have changed, as they are affected by changes in the supply chain, i.e. in other datasets. This dataset was generated following the ecoinvent quality guidelines for version 2. It may have been subject to central changes described in the ecoinvent version 3 change report (http://www.ecoinvent.org/database/ecoinvent-version-3/reports-of-changes/), and the results of the central updates were reviewed extensively. The changes added e.g. consistent water flows and other information throughout the database. The documentation of this dataset can be found in the ecoinvent reports of version 2, which are still available via the ecoinvent website. The change report linked above covers all central changes that were made during the conversion process.] From cradle, i.e. including all upstream activities. Includes the collection and transport of post consumer scrap from dismantling to scrap dealer
collector field area construction, solar thermal parabolic trough, 50 MW | ordinary transforming activity | Infrastructure & Machinery; Electricity | 4220:Construction of utility projects | F - Construction | collector field area, solar thermal parabolic trough, 50 MW | 54262: General construction services of power plants | This is an immobile infrastructure, representing the construction of a collector field area, solar thermal parabolic trough, 50 MW. The infrastructure consists of the foundation of the individual collector elements, the steel construction, the collector mirrors, the receiver pipes and the drives of the collectors. It has a capacity of 50 MW, a total collector area of 600,000 m2 and a lifetime of 30 years. The process includes building materials for the construction, operationalization and maintenance for the solar power plant. |  | allocatable product | ecoQuery: https://ecoquery.ecoinvent.org/3.12/cutoff/dataset/18122/documentation This activity represents the construction of the collector field area for a 50 MW solar thermal parabolic trough power plant in Upington, South Africa. The total solar aperture area amounts to 600'000m2. The parabolic trough consists of the foundation of the individual collector elements, the steel construction, the collector mirrors, the receiver pipes and the drives of the collectors.;Total land use for the concentrated solar power plant is accounted for in the dataset "concentrated solar power plant construction, solar thermal parabolic trough, 50 MW". ;;This dataset is entirely based on the detailed life cycle inventory as presented in the dissertation report by ;Telsnig, Thomas. 2015. Standortabhängige Analyse und Bewertung solarthermischer Kraftwerke am Beispiel Südafrikas. Forschungsbericht. Band 123. ISSN 0938-1228. Institut für Energiewirtschaft und Rationelle Energieanwendung, Universität Stuttgart, Germany. This activity starts with the construction of a precise square area for placement, operationalization and maintenance for the solar power plant. From cradle, i.e. including all upstream activities. This activity concludes with the construction of the parabolic troughs and painting the steel rods that are used to for staging and rotating the troughs.
collector field area construction, solar tower power plant, 20 MW | ordinary transforming activity | Infrastructure & Machinery; Electricity | 4220:Construction of utility projects | F - Construction | collector field area, solar tower power plant, 20 MW | 53262: Power plants | This is an immobile infrastructure, representing the construction of a collector field area, solar tower power plant, 20 MW. The process represents the construction of large two-axis tracked mirrors that are installed around a receiver tower to serve as component of a solar tower power plant. These slightly curved mirrors are also called heliostats. The infrastructure has a capacity of 20 MW, a total collector area of 215,520 m2 and a lifetime of 30 years. The process includes building materials for the construction, operationalization and maintenance for the solar power plant. |  | allocatable product | ecoQuery: https://ecoquery.ecoinvent.org/3.12/cutoff/dataset/18535/documentation This activity represents the construction of large two-axis tracked mirrors that are installed around a receiver tower to serve as component of a solar tower power plant in Upington, South Africa. These slightly curved mirrors are also called heliostats; a computer calculates the ideal position for each of these, and a motor drive moves them according to sunshine . The total collector field area amounts to 215'520 m2. Total land use for the concentrated solar power plant is accounted for in the dataset "concentrated solar power plant construction, solar tower, 20 MW". ;This dataset is entirely based on the detailed life cycle inventory as presented in the dissertation report by ;Telsnig, Thomas. 2015. Standortabhängige Analyse und Bewertung solarthermischer Kraftwerke am Beispiel Südafrikas. Forschungsbericht. Band 123. ISSN 0938-1228. Institut für Energiewirtschaft und Rationelle Energieanwendung, Universität Stuttgart, Germany. The activity starts with the construction of the mirrors. It includes operationalization and maintenance of the heliostats to transfer the sunlight onto a receiver. Total land use for the CSP plant is accounted for in the dataset "concentrated solar power plant construction, solar tower, 20 MW". From cradle, i.e. including all upstream activities. The activity concludes after setting up the entire heliostat field with the respective wire connectivity for power, monitoring and maintenance.
combine harvesting | ordinary transforming activity | Agriculture & Animal Husbandry | 0161:Support activities for crop production | A - Agriculture, forestry and fishing | combine harvesting | 86119: Other support services to crop production | This is delivering the service of 'combine harvesting' on an area of one hectare. It includes the use of diesel powered mobile infrastructure (tractors, machinery). Diesel combustion linearly affects direct emissions. Hence, a user can model the right amount of this service by using information on diesel consumption. For example: If within the user's model diesel consumption is 30 kg/ha while in this service it is 15 kg/ha, the user can model with 2 ha of this service. |  | allocatable product | ecoQuery: https://ecoquery.ecoinvent.org/3.12/cutoff/dataset/6559/documentation Combine harvesting, working width 4.5m, grain production and straw treatment not included. FU is one ha harvested.;[This dataset was already contained in the ecoinvent database version 2. It was not individually updated during the transfer to ecoinvent version 3. Life Cycle Impact Assessment results may still have changed, as they are affected by changes in the supply chain, i.e. in other datasets. This dataset was generated following the ecoinvent quality guidelines for version 2. It may have been subject to central changes described in the ecoinvent version 3 change report (http://www.ecoinvent.org/database/ecoinvent-version-3/reports-of-changes/), and the results of the central updates were reviewed extensively. The changes added e.g. consistent water flows and other information throughout the database. The documentation of this dataset can be found in the ecoinvent reports of version 2, which are still available via the ecoinvent website. The change report linked above covers all central changes that were made during the conversion process.] From cradle, i.e. including all upstream activities. The inventory takes into account the diesel fuel consumption and the amount of agricultural machinery and of the shed, which has to be attributed to the harvesting by combined harvester. Also taken into consideration is the amount of emissions to the air from combustion and the emission to the soil from tyre abrasion during the work process. The following activities where considered part of the work process: preliminary work at the farm, like attaching the adequate machine to the tractor; transfer to field (with an assumed distance of 1 km); field work (for a parcel of land of 1 ha surface); transfer to farm and concluding work, like uncoupling the machine. The overlapping during the field work is considered. The amount of harvested fodder is not taken into account. Not included are dust other than from combustion and noise.
combine harvesting, maize | ordinary transforming activity | Agriculture & Animal Husbandry | 0161:Support activities for crop production | A - Agriculture, forestry and fishing | combine harvesting, maize | 86119: Other support services to crop production | This is delivering the service of combine harvesting, maize on an area of one hectare. It includes expenditures of mobile infrastructure (combine harvester) operating with diesel. Diesel consumption is the most crucial parameter within this service as it linearly affects direct emissions generated through diesel combustion. If primary data of diesel consumption is available, user can employ the right amount (ha) of this service by correlating the diesel consumption of this service with the primary data. An example of use: A user wishing to model this service is aware that within his/her model the diesel consumption (kg/ha) is twice as much as in this service. The user can adapt the service better to their needs by modeling 2 ha of it. |  | allocatable product | ecoQuery: https://ecoquery.ecoinvent.org/3.12/cutoff/dataset/30453/documentation This dataset models the service of a combine harvesting for one hectare of maize. It includes stand alone machine, not trailed by tractor. The working width is 4.5m while the Functionl Unit is one ha harvested. The activity starts from the agricultural field foreseen to be processed. From cradle, i.e. including all upstream activities. This activity ends with the delivery of harvesting by combined harvester. The inventory takes into account the diesel fuel consumption and the amount of agricultural machinery and of the shed, which has to be attributed to the harvesting by combined harvester. Also taken into consideration is the amount of emissions to the air from combustion and the emission to the soil from tyre abrasion during the work process. The following activities were considered part of the work process: preliminary work at the farm, like attaching the adequate machine to the tractor; transfer to field (with an assumed distance of 1 km); field work (for a parcel of land of 1 ha surface); transfer to farm and concluding work, like uncoupling the machine. The overlapping during the field work is considered. The amount of harvested fodder is not taken into account. Not included are dust other than from combustion and noise.
combine harvesting, soybean | ordinary transforming activity | Agriculture & Animal Husbandry | 0161:Support activities for crop production | A - Agriculture, forestry and fishing | combine harvesting, soybean | 86119: Other support services to crop production | This is delivering the service of combine harvesting, soybean on an area of one hectare. It includes expenditures of mobile infrastructure (combine harvester) operating with diesel. Diesel consumption is the most crucial parameter within this service as it linearly affects direct emissions generated through diesel combustion. If primary data of diesel consumption is available, user can employ the right amount (ha) of this service by correlating the diesel consumption of this service with the primary data. An example of use: A user wishing to model this service is aware that within his/her model the diesel consumption (kg/ha) is twice as much as in this service. The user can adapt the service better to their needs by modeling 2 ha of it. |  | allocatable product | ecoQuery: https://ecoquery.ecoinvent.org/3.12/cutoff/dataset/29923/documentation This dataset models the service of combine harvesting for one hectare of soybean. The working width is 7.6 m (average). The Functional Unit is one ha harvested. The combine harvesting process starts with preliminary work at the farm, like attaching the adequate machine to the tractor. From cradle, i.e. including all upstream activities. This activity ends with the delivery of harvesting by combined harvester. This activity ends with transfer back to farm and concluding work, like uncoupling the machine. The inventory includes transfer to field; field work (for a parcel of land of 1 ha surface); the diesel fuel consumption and the amount of agricultural machinery and of the shed, which has to be attributed to the harvesting by combined harvester. Also taken into consideration is the amount of emissions to the air from combustion and the emission to the soil from tyre abrasion during the work process. The overlapping during the field work is considered. The amount of harvested fodder is not taken into account. Not included are dust other than from combustion and noise.
combine harvesting, sweet corn | ordinary transforming activity | Agriculture & Animal Husbandry | 0161:Support activities for crop production | A - Agriculture, forestry and fishing | combine harvesting, sweet corn | 86119: Other support services to crop production | This is delivering the service of combine harvesting, sweet corn on an area of one hectare. It includes expenditures of mobile infrastructure (combine harvester) operating with diesel. Diesel consumption is the most crucial parameter within this service as it linearly affects direct emissions generated through diesel combustion. If primary data of diesel consumption is available, user can employ the right amount (ha) of this service by correlating the diesel consumption of this service with the primary data. An example of use: A user wishing to model this service is aware that within his/her model the diesel consumption (kg/ha) is twice as much as in this service. The user can adapt the service better to their needs by modeling 2 ha of it. |  | allocatable product | ecoQuery: https://ecoquery.ecoinvent.org/3.12/cutoff/dataset/29038/documentation This dataset models the service of combine harvesting for one hectare of sweet corn. The functional unit (FU) is one ha harvested with an operation time equal to 0.25 h/FU. The activity starts from the agricultural field foreseen to be processed. From cradle, i.e. including all upstream activities. The dataset includes the diesel fuel consumption and the amount of agricultural machinery and of the shed attributed to harvesting. It was also taken into consideration the amount of emissions to the air from combustion and the emission to the soil from tyre abrasion during the work process. The following activities were considered part of the work process: preliminary work at the farm, such as attaching the adequate machine to the tractor; field work (for a parcel of land of 1 ha surface); and concluding work, like uncoupling the machine. The overlapping during the field work is considered. The dataset doesn't include the grain production, straw treatment, dust other than from combustion and noise. This activity ends with the delivery of harvesting by combined harvester.
compact fluorescent lamp production | ordinary transforming activity | Electronics | 2740:Manufacture of electric lighting equipment | C - Manufacturing | compact fluorescent lamp | 4653: Lighting equipment | Data from Elijosiute et al. 2012 |  | allocatable product | ecoQuery: https://ecoquery.ecoinvent.org/3.12/cutoff/dataset/20571/documentation This activity represents the production and disposal of an average compact fluorescent lamp which is circa 75 g in mass (excluding packaging). It has the envisaged lifetime of 1.1 years (10000 hours of operational time), 10W power and is manufactured in Europe. The figures on material inputs from technosphere and energy required to produce an average compact fluorescent lamp are taken from Elijosiute et al. 2012. The figure on the annual production volume (2.9 million units) is from Worldwatch Institute 2009. This activity starts with the reception of materials at the factory. From cradle, i.e. including all upstream activities. The activity includes the processes of material and energy use in manufacturing an average compact fluorescent lamp. The inventory additionally accounts for disposal of all materials. Packaging is not included.
composting facility construction, open | ordinary transforming activity | Infrastructure & Machinery; Agriculture & Animal Husbandry | 4290:Construction of other civil engineering projects | F - Construction | composting facility, open | 53290: Other civil engineering works | This is an immobile infrastructure, representing the construction of a composting facility, open. The facility has a treating capactiy of 10,000 tons biogenic waste per year, with an assumed lifetime of 25 years. The process includes land use, building materials and their decommission. |  | allocatable product | ecoQuery: https://ecoquery.ecoinvent.org/3.12/cutoff/dataset/8377/documentation The inventory refers to a compost plant over the lifetime of 25 years. The compost plant is constructed for a treating capactiy of 10‘000 tons biogenic waste per year. The total turnover of the plant over the entire lifetime of 25 years amounts thus 250‘000 tons biogenic waste.;[This dataset was already contained in the ecoinvent database version 2. It was not individually updated during the transfer to ecoinvent version 3. Life Cycle Impact Assessment results may still have changed, as they are affected by changes in the supply chain, i.e. in other datasets. This dataset was generated following the ecoinvent quality guidelines for version 2. It may have been subject to central changes described in the ecoinvent version 3 change report (http://www.ecoinvent.org/database/ecoinvent-version-3/reports-of-changes/), and the results of the central updates were reviewed extensively. The changes added e.g. consistent water flows and other information throughout the database. The documentation of this dataset can be found in the ecoinvent reports of version 2, which are still available via the ecoinvent website. The change report linked above covers all central changes that were made during the conversion process.] From cradle, i.e. including all upstream activities. Building materials required for a compost plant and its construction as well as the disposal of these materials were included. Land use during construction and use is considered. The lifetime of the plant was assumed as 25 years. Transport of the building materials to the construction site were included.
compressed air energy storage plant construction, 200 MW electrical | ordinary transforming activity | Infrastructure & Machinery | 4220:Construction of utility projects | F - Construction | compressed air energy storage plant, 200 MW electrical | 53262: Power plants | This energy storage system uses electricity to compress air and stores it in underground caverns. The air is released when needed and passed through a turbine to generate electricity. Power rating: 200 MW |  | allocatable product | ecoQuery: https://ecoquery.ecoinvent.org/3.12/cutoff/dataset/24871/documentation This dataset represents the construction of a compressed air energy storage plant.This energy storage system is based on using electricity to compress air and store it in underground caverns or porous rock formation. The air is released when needed and passed through a turbine to generate electricity. The plant consists of an underground air storage, compressors, expanders, and gas turbine. The compressed air energy storage (CAES) system makes use of a gas turbine for heating up the outflow of air from the storage location. This is a difference to the adiabatic CAES (also available in the database) which stores the heat generated during compression in a thermal storage and used it during decompression. The CAES system described has a typical electricity demand for air compression of 0.67 kWh per kWh of electricity output. In addition 4.2 MJ of natural gas is burned in the gas turbine during the generation of electricity.;Plant specifications:;system target rating: 200 MW ;lifetime: 100 a ;type of underground air storage: porous rock; ("The porous rock formation does not have to be constructed and is considered to be of sufficient volume."); Assumption according to Bouman, Evert A.; Øberg, Martha M.; Hertwich, Edgar G. (2016): Environmental impacts of balancing offshore wind power with compressed air energy storage (CAES). In: Energy 95, S. 91–98. DOI: 10.1016/j.energy.2015.11.041. The activity starts with the arrival of the raw materials for plant construction and components at the construction site. As underground air storage porous rock formation is assumed. Therefore no construction of this part of the plant is considered. Inputs and preparation/processing of construction materials, energy requirements during construction and land use are included. From cradle, i.e. including all upstream activities. The activity ends with the dismantling of the plant.
compressed air energy storage plant construction, adiabatic, 150 MW electrical | ordinary transforming activity | Infrastructure & Machinery | 4220:Construction of utility projects | F - Construction | compressed air energy storage plant, adiabatic, 150 MW electrical | 53262: Power plants | This energy storage system uses electricity to compress air and stores it in underground caverns. Heat is stored as well. The air is released when needed and passed through a turbine to generate electricity. Power rating: 150 MW |  | allocatable product | ecoQuery: https://ecoquery.ecoinvent.org/3.12/cutoff/dataset/25100/documentation This dataset represents the construction of an adiabatic compressed air energy storage plant. This energy storage system is based on using electricity to compress air and store it in underground caverns or porous rock formation. The air is released when needed and passed through a turbine to generate electricity. The plant consists of an underground air storage, compressors, expanders, thermal energy storage and heat exchange units. The adiabatic compressed air energy storage (ACAES) system makes use of a thermal energy storage for heating up the outflow of air from the storage location. This is different to the (non-adiabatic) CAES (also available in the database) which uses a gas turbine burning natural gas. The ACAES system has an electricity consumption of 1.38 kWh per kWh electricity produced. ;Plant specifications:;plant rating: 150 MW;lifetime: 100 a;type of underground air storage: porous rock ("The porous rock formation does not have to be constructed and is considered to be of sufficient volume.") Assumption according to Bouman, Evert A.; Øberg, Martha M.; Hertwich, Edgar G. (2016): Environmental impacts of balancing offshore wind power with compressed air energy storage (CAES). In: Energy 95, p 91–98. DOI: 10.1016/j.energy.2015.11.041. The activity starts with the arrival of the raw materials for plant construction and components at the construction site. As underground air storage porous rock formation is assumed. Therefore no construction of this part of the plant is considered. Inputs and preparation/processing of construction materials, energy requirements during construction and land use are included. From cradle, i.e. including all upstream activities. The activity ends with the dismantling of the plant.
compressed air production, 1000 kPa gauge, <30kW, average generation | ordinary transforming activity | Chemicals | 2011:Manufacture of basic chemicals | C - Manufacturing | compressed air, 1000 kPa gauge | 34250: Salts of oxometallic or peroxometallic acids; colloidal precious metals and compounds thereof; inorganic and o[…] | 'compressed air, 1000 kPa gauge' is used for a large number of production processes in small workshops up to large factories and plants. It is used to operate simple compressed air pistols, manual machining tools as well as in automated machining centres. |  | allocatable product | ecoQuery: https://ecoquery.ecoinvent.org/3.12/cutoff/dataset/5729/documentation As there is some variation from factory to factory with regard to the LCI, it is advised that in case this dataset becomes important in the results, it is recommended to investigated further if the assumptions made for this dataset are applicable or not. ;The distribution network (from the compressor to the final consumer) is part of this dataset. This network cannot be separated since the pressure in the network is maintained by the compressor which is part of the transforming activity. Two types of network are introduced (based on research presented in ecoinvent report 23_MechanicalEngineering); small installations with compressor capacity below 30kW and large installations with compressor capacity above 30kW. This dataset includes small installation (<30kW). From cradle, i.e. including all upstream activities. This dataset includes the compressor, operating materials (lubricating oil), the electricity consumption as well as the transports of the compressor and the lubricant to the installation site. The material for the supply and the energy needed to hold the pressure in the supply installation is included. The installation at the site is not included.
compressed air production, 1000 kPa gauge, <30kW, optimised generation | ordinary transforming activity | Chemicals | 2011:Manufacture of basic chemicals | C - Manufacturing | compressed air, 1000 kPa gauge | 34250: Salts of oxometallic or peroxometallic acids; colloidal precious metals and compounds thereof; inorganic and o[…] | 'compressed air, 1000 kPa gauge' is used for a large number of production processes in small workshops up to large factories and plants. It is used to operate simple compressed air pistols, manual machining tools as well as in automated machining centres. |  | allocatable product | ecoQuery: https://ecoquery.ecoinvent.org/3.12/cutoff/dataset/3192/documentation This dataset represents the production of compressed air at a pressure level of 1000 kPa gauge with a small-scale compressor (<30kW) in a network which has a leakage rate of 5% (optimised). Compressed air is used for a large number of production processes in small workshops up to large factories and plants. It is used to operate simple compressed air pistols, manual machining tools and is also used in automated machining centres. A typical compressed air supply system encompasses the following components:;- compressor;- compressed air storage container (optional);- dryer (optional);- filter (optional);- pipe network for distribution;- consumer devices;The distribution network (from the compressor to the final consumer) is part of this dataset. This network cannot be separated since the pressure in the network is maintained by the compressor which is part of the transforming activity. As there is some variation from factory to factory with regard to the LCI, it is advised that in case this dataset becomes important in the results, it is recommended to investigate further if the assumptions made for this dataset are applicable or not. This dataset is based on literature data.;References:;Steiner R. and Frischknecht R. (2007) Metals Processing and Compressed Air Supply. ecoinvent report No. 23. Swiss Centre for Life Cycle Inventories, Dübendorf, 2007. The activity starts when the raw materials enter the process. From cradle, i.e. including all upstream activities. This dataset includes the compressor, operating materials (lubricating oil) and the electricity consumption. The materials for the supply and the energy needed to hold the pressure in the supply installation are included. The installation at the site is not included.
compressed air production, 1200 kPa gauge, <30kW, average generation | ordinary transforming activity | Chemicals | 2011:Manufacture of basic chemicals | C - Manufacturing | compressed air, 1200 kPa gauge | 34250: Salts of oxometallic or peroxometallic acids; colloidal precious metals and compounds thereof; inorganic and o[…] | 'compressed air, 1200 kPa gauge' is used for a large number of production processes in small workshops up to large factories and plants. It is used to operate simple compressed air pistols, manual machining tools as well as in automated machining centres. |  | allocatable product | ecoQuery: https://ecoquery.ecoinvent.org/3.12/cutoff/dataset/4626/documentation As there is some variation from factory to factory with regard to the LCI, it is advised that in case this dataset becomes important in the results, it is recommended to investigated further if the assumptions made for this dataset are applicable or not. ;The distribution network (from the compressor to the final consumer) is part of this dataset. This network cannot be separated since the pressure in the network is maintained by the compressor which is part of the transforming activity. Two types of network are introduced (based on research presented in ecoinvent report 23_MechanicalEngineering); small installations with compressor capacity below 30kW and large installations with compressor capacity above 30kW. This dataset includes small installation (<30kW). From cradle, i.e. including all upstream activities. This dataset includes the compressor, operating materials (lubricating oil), the electricity consumption as well as the transports of the compressor and the lubricant to the installation site. The material for the supply and the energy needed to hold the pressure in the supply installation is included. The installation at the site is not included.
compressed air production, 1200 kPa gauge, <30kW, optimized generation | ordinary transforming activity | Chemicals | 2011:Manufacture of basic chemicals | C - Manufacturing | compressed air, 1200 kPa gauge | 34250: Salts of oxometallic or peroxometallic acids; colloidal precious metals and compounds thereof; inorganic and o[…] | 'compressed air, 1200 kPa gauge' is used for a large number of production processes in small workshops up to large factories and plants. It is used to operate simple compressed air pistols, manual machining tools as well as in automated machining centres. |  | allocatable product | ecoQuery: https://ecoquery.ecoinvent.org/3.12/cutoff/dataset/12669/documentation This dataset represents the production of compressed air at a pressure level of 1200 kPa gauge with a small-scale compressor (<30kW) in a network which has a leakage rate of 5% (optimised). Compressed air is used for a large number of production processes in small workshops up to large factories and plants. It is used to operate simple compressed air pistols, manual machining tools and is also used in automated machining centres. A typical compressed air supply system encompasses the following components:;- compressor;- compressed air storage container (optional);- dryer (optional);- filter (optional);- pipe network for distribution;- consumer devices;The distribution network (from the compressor to the final consumer) is part of this dataset. This network cannot be separated since the pressure in the network is maintained by the compressor which is part of the transforming activity. As there is some variation from factory to factory with regard to the LCI, it is advised that in case this dataset becomes important in the results, it is recommended to investigate further if the assumptions made for this dataset are applicable or not. This dataset is based on literature data.;References:;Steiner R. and Frischknecht R. (2007) Metals Processing and Compressed Air Supply. ecoinvent report No. 23. Swiss Centre for Life Cycle Inventories, Dübendorf, 2007. The activity starts when the raw materials enter the process. From cradle, i.e. including all upstream activities. This dataset includes the compressor, operating materials (lubricating oil) and the electricity consumption. The materials for the supply and the energy needed to hold the pressure in the supply installation are included. The installation at the site is not included.
compressed air production, 600 kPa gauge, >30kW, average generation | ordinary transforming activity | Chemicals | 2011:Manufacture of basic chemicals | C - Manufacturing | compressed air, 600 kPa gauge | 34250: Salts of oxometallic or peroxometallic acids; colloidal precious metals and compounds thereof; inorganic and o[…] | 'compressed air, 600 kPa gauge' is used for a large number of production processes in small workshops up to large factories and plants. It is used to operate simple compressed air pistols, manual machining tools as well as in automated machining centres. |  | allocatable product | ecoQuery: https://ecoquery.ecoinvent.org/3.12/cutoff/dataset/6634/documentation As there is some variation from factory to factory with regard to the LCI, it is advised that in case this dataset becomes important in the results, it is recommended to investigated further if the assumptions made for this dataset are applicable or not. ;The losses (of air) during distribution (from the compressor to the final consumer) are part of this dataset. Two types of network are introduced (based on research presented in ecoinvent report 23_MechanicalEngineering); small installations with compressor capacity below 30kW and large installations with compressor capacity above 30kW. This dataset includes large installation (>30kW). From cradle, i.e. including all upstream activities. This dataset includes the compressor, operating materials (lubricating oil), the electricity consumption as well as the transports of the compressor and the lubricant to the installation site. The material for the supply and the energy needed to hold the pressure in the supply installation is included. The installation at the site is not included.
compressed air production, 600 kPa gauge, >30kW, best generation | ordinary transforming activity | Chemicals | 2011:Manufacture of basic chemicals | C - Manufacturing | compressed air, 600 kPa gauge | 34250: Salts of oxometallic or peroxometallic acids; colloidal precious metals and compounds thereof; inorganic and o[…] | 'compressed air, 600 kPa gauge' is used for a large number of production processes in small workshops up to large factories and plants. It is used to operate simple compressed air pistols, manual machining tools as well as in automated machining centres. |  | allocatable product | ecoQuery: https://ecoquery.ecoinvent.org/3.12/cutoff/dataset/6397/documentation As there is some variation from factory to factory with regard to the LCI, it is advised that in case this dataset becomes important in the results, it is recommended to investigated further if the assumptions made for this dataset are applicable or not. ;The losses (of air) during distribution (from the compressor to the final consumer) are part of this dataset. Two types of network are introduced (based on research presented in ecoinvent report 23_MechanicalEngineering); small installations with compressor capacity below 30kW and large installations with compressor capacity above 30kW. This dataset includes large installation (>30kW). From cradle, i.e. including all upstream activities. This dataset includes the compressor, operating materials (lubricating oil), the electricity consumption as well as the transports of the compressor and the lubricant to the installation site. The material for the supply and the energy needed to hold the pressure in the supply installation is included. The installation at the site is not included.
compressed air production, 600 kPa gauge, >30kW, optimized generation | ordinary transforming activity | Chemicals | 2011:Manufacture of basic chemicals | C - Manufacturing | compressed air, 600 kPa gauge | 34250: Salts of oxometallic or peroxometallic acids; colloidal precious metals and compounds thereof; inorganic and o[…] | 'compressed air, 600 kPa gauge' is used for a large number of production processes in small workshops up to large factories and plants. It is used to operate simple compressed air pistols, manual machining tools as well as in automated machining centres. |  | allocatable product | ecoQuery: https://ecoquery.ecoinvent.org/3.12/cutoff/dataset/13802/documentation As there is some variation from factory to factory with regard to the LCI, it is advised that in case this dataset becomes important in the results, it is recommended to investigated further if the assumptions made for this dataset are applicable or not. ;The losses (of air) during distribution (from the compressor to the final consumer) are part of this dataset. Two types of network are introduced (based on research presented in ecoinvent report 23_MechanicalEngineering); small installations with compressor capacity below 30kW and large installations with compressor capacity above 30kW. This dataset includes large installation (>30kW). From cradle, i.e. including all upstream activities. This dataset includes the compressor, operating materials (lubricating oil), the electricity consumption as well as the transports of the compressor and the lubricant to the installation site. The material for the supply and the energy needed to hold the pressure in the supply installation is included. The installation at the site is not included.
compressed air production, 700 kPa gauge, >30kW, average generation | ordinary transforming activity | Chemicals | 2011:Manufacture of basic chemicals | C - Manufacturing | compressed air, 700 kPa gauge | 34250: Salts of oxometallic or peroxometallic acids; colloidal precious metals and compounds thereof; inorganic and o[…] | 'compressed air, 700 kPa gauge' is used for a large number of production processes in small workshops up to large factories and plants. It is used to operate simple compressed air pistols, manual machining tools as well as in automated machining centres. |  | allocatable product | ecoQuery: https://ecoquery.ecoinvent.org/3.12/cutoff/dataset/12966/documentation As there is some variation from factory to factory with regard to the LCI, it is advised that in case this dataset becomes important in the results, it is recommended to investigated further if the assumptions made for this dataset are applicable or not. ;The losses (of air) during distribution (from the compressor to the final consumer) are part of this dataset. Two types of network are introduced (based on research presented in ecoinvent report 23_MechanicalEngineering); small installations with compressor capacity below 30kW and large installations with compressor capacity above 30kW. This dataset includes large installation (>30kW). From cradle, i.e. including all upstream activities. This dataset includes the compressor, operating materials (lubricating oil), the electricity consumption as well as the transports of the compressor and the lubricant to the installation site. The material for the supply and the energy needed to hold the pressure in the supply installation is included. The installation at the site is not included.
compressed air production, 700 kPa gauge, >30kW, best generation | ordinary transforming activity | Chemicals | 2011:Manufacture of basic chemicals | C - Manufacturing | compressed air, 700 kPa gauge | 34250: Salts of oxometallic or peroxometallic acids; colloidal precious metals and compounds thereof; inorganic and o[…] | 'compressed air, 700 kPa gauge' is used for a large number of production processes in small workshops up to large factories and plants. It is used to operate simple compressed air pistols, manual machining tools as well as in automated machining centres. |  | allocatable product | ecoQuery: https://ecoquery.ecoinvent.org/3.12/cutoff/dataset/750/documentation This dataset represents the production of compressed air at a pressure level of 700 kPa gauge with a large-scale compressor (>30kW) in a network which has a leakage rate of 10% (best). Compressed air is used for a large number of production processes in small workshops up to large factories and plants. It is used to operate simple compressed air pistols, manual machining tools and is also used in automated machining centres. A typical compressed air supply system encompasses the following components:;- compressor;- compressed air storage container (optional);- dryer (optional);- filter (optional);- pipe network for distribution;- consumer devices;The losses (of air) during distribution (from the compressor to the final consumer) are part of this dataset. As there is some variation from factory to factory with regard to the LCI, it is advised that in case this dataset becomes important in the results, it is recommended to investigate further if the assumptions made for this dataset are applicable or not. This dataset is based on literature data.;References:;Steiner R. and Frischknecht R. (2007) Metals Processing and Compressed Air Supply. ecoinvent report No. 23. Swiss Centre for Life Cycle Inventories, Dübendorf, 2007. The activity starts when the raw materials enter the process. From cradle, i.e. including all upstream activities. This dataset includes the compressor, operating materials (lubricating oil) and the electricity consumption. The materials for the supply and the energy needed to hold the pressure in the supply installation are included. The installation at the site is not included.
compressed air production, 700 kPa gauge, >30kW, optimized generation | ordinary transforming activity | Chemicals | 2011:Manufacture of basic chemicals | C - Manufacturing | compressed air, 700 kPa gauge | 34250: Salts of oxometallic or peroxometallic acids; colloidal precious metals and compounds thereof; inorganic and o[…] | 'compressed air, 700 kPa gauge' is used for a large number of production processes in small workshops up to large factories and plants. It is used to operate simple compressed air pistols, manual machining tools as well as in automated machining centres. |  | allocatable product | ecoQuery: https://ecoquery.ecoinvent.org/3.12/cutoff/dataset/13171/documentation As there is some variation from factory to factory with regard to the LCI, it is advised that in case this dataset becomes important in the results, it is recommended to investigated further if the assumptions made for this dataset are applicable or not. ;The losses (of air) during distribution (from the compressor to the final consumer) are part of this dataset. Two types of network are introduced (based on research presented in ecoinvent report 23_MechanicalEngineering); small installations with compressor capacity below 30kW and large installations with compressor capacity above 30kW. This dataset includes large installation (>30kW). From cradle, i.e. including all upstream activities. This dataset includes the compressor, operating materials (lubricating oil), the electricity consumption as well as the transports of the compressor and the lubricant to the installation site. The material for the supply and the energy needed to hold the pressure in the supply installation is included. The installation at the site is not included.
compressed air production, 800 kPa gauge, <30kW, average generation | ordinary transforming activity | Chemicals | 2011:Manufacture of basic chemicals | C - Manufacturing | compressed air, 800 kPa gauge | 34250: Salts of oxometallic or peroxometallic acids; colloidal precious metals and compounds thereof; inorganic and o[…] | 'compressed air, 800 kPa gauge' is used for a large number of production processes in small workshops up to large factories and plants. It is used to operate simple compressed air pistols, manual machining tools as well as in automated machining centres. |  | allocatable product | ecoQuery: https://ecoquery.ecoinvent.org/3.12/cutoff/dataset/13356/documentation As there is some variation from factory to factory with regard to the LCI, it is advised that in case this dataset becomes important in the results, it is recommended to investigated further if the assumptions made for this dataset are applicable or not. ;The distribution network (from the compressor to the final consumer) is part of this dataset. This network cannot be separated since the pressure in the network is maintained by the compressor which is part of the transforming activity. Two types of network are introduced (based on research presented in ecoinvent report 23_MechanicalEngineering); small installations with compressor capacity below 30kW and large installations with compressor capacity above 30kW. This dataset includes small installation (<30kW). From cradle, i.e. including all upstream activities. This dataset includes the compressor, operating materials (lubricating oil), the electricity consumption as well as the transports of the compressor and the lubricant to the installation site. The material for the supply and the energy needed to hold the pressure in the supply installation is included. The installation at the site is not included.
compressed air production, 800 kPa gauge, <30kW, optimized generation | ordinary transforming activity | Chemicals | 2011:Manufacture of basic chemicals | C - Manufacturing | compressed air, 800 kPa gauge | 34250: Salts of oxometallic or peroxometallic acids; colloidal precious metals and compounds thereof; inorganic and o[…] | 'compressed air, 800 kPa gauge' is used for a large number of production processes in small workshops up to large factories and plants. It is used to operate simple compressed air pistols, manual machining tools as well as in automated machining centres. |  | allocatable product | ecoQuery: https://ecoquery.ecoinvent.org/3.12/cutoff/dataset/4471/documentation As there is some variation from factory to factory with regard to the LCI, it is advised that in case this dataset becomes important in the results, it is recommended to investigated further if the assumptions made for this dataset are applicable or not. ;The distribution network (from the compressor to the final consumer) is part of this dataset. This network cannot be separated since the pressure in the network is maintained by the compressor which is part of the transforming activity. Two types of network are introduced (based on research presented in ecoinvent report 23_MechanicalEngineering); small installations with compressor capacity below 30kW and large installations with compressor capacity above 30kW. This dataset includes small installation (<30kW). From cradle, i.e. including all upstream activities. This dataset includes the compressor, operating materials (lubricating oil), the electricity consumption as well as the transports of the compressor and the lubricant to the installation site. The material for the supply and the energy needed to hold the pressure in the supply installation is included. The installation at the site is not included.
compressed air production, 800 kPa gauge, >30kW, average generation | ordinary transforming activity | Chemicals | 2011:Manufacture of basic chemicals | C - Manufacturing | compressed air, 800 kPa gauge | 34250: Salts of oxometallic or peroxometallic acids; colloidal precious metals and compounds thereof; inorganic and o[…] | 'compressed air, 800 kPa gauge' is used for a large number of production processes in small workshops up to large factories and plants. It is used to operate simple compressed air pistols, manual machining tools as well as in automated machining centres. |  | allocatable product | ecoQuery: https://ecoquery.ecoinvent.org/3.12/cutoff/dataset/3396/documentation As there is some variation from factory to factory with regard to the LCI, it is advised that in case this dataset becomes important in the results, it is recommended to investigated further if the assumptions made for this dataset are applicable or not. ;[This dataset was already contained in the ecoinvent database version 2. It was not individually updated during the transfer to ecoinvent version 3. Life Cycle Impact Assessment results may still have changed, as they are affected by changes in the supply chain, i.e. in other datasets. This dataset was generated following the ecoinvent quality guidelines for version 2. It may have been subject to central changes described in the ecoinvent version 3 change report (http://www.ecoinvent.org/database/ecoinvent-version-3/reports-of-changes/), and the results of the central updates were reviewed extensively. The changes added e.g. consistent water flows and other information throughout the database. The documentation of this dataset can be found in the ecoinvent reports of version 2, which are still available via the ecoinvent website. The change report linked above covers all central changes that were made during the conversion process.] From cradle, i.e. including all upstream activities. This dataset includes the compressor, operating materials (lubricating oil), the electricity consumption as well as the transports of the compressor and the lubricant to the installation site. The material for the supply and the energy needed to hold the pressure in the supply installation is included. The installation at the site is not included.
compressed air production, 800 kPa gauge, >30kW, best generation | ordinary transforming activity | Chemicals | 2011:Manufacture of basic chemicals | C - Manufacturing | compressed air, 800 kPa gauge | 34250: Salts of oxometallic or peroxometallic acids; colloidal precious metals and compounds thereof; inorganic and o[…] | 'compressed air, 800 kPa gauge' is used for a large number of production processes in small workshops up to large factories and plants. It is used to operate simple compressed air pistols, manual machining tools as well as in automated machining centres. |  | allocatable product | ecoQuery: https://ecoquery.ecoinvent.org/3.12/cutoff/dataset/13232/documentation As there is some variation from factory to factory with regard to the LCI, it is advised that in case this dataset becomes important in the results, it is recommended to investigated further if the assumptions made for this dataset are applicable or not. ;[This dataset was already contained in the ecoinvent database version 2. It was not individually updated during the transfer to ecoinvent version 3. Life Cycle Impact Assessment results may still have changed, as they are affected by changes in the supply chain, i.e. in other datasets. This dataset was generated following the ecoinvent quality guidelines for version 2. It may have been subject to central changes described in the ecoinvent version 3 change report (http://www.ecoinvent.org/database/ecoinvent-version-3/reports-of-changes/), and the results of the central updates were reviewed extensively. The changes added e.g. consistent water flows and other information throughout the database. The documentation of this dataset can be found in the ecoinvent reports of version 2, which are still available via the ecoinvent website. The change report linked above covers all central changes that were made during the conversion process.] From cradle, i.e. including all upstream activities. This dataset includes the compressor, operating materials (lubricating oil), the electricity consumption as well as the transports of the compressor and the lubricant to the installation site. The material for the supply and the energy needed to hold the pressure in the supply installation is included. The installation at the site is not included.
compressed air production, 800 kPa gauge, >30kW, optimized generation | ordinary transforming activity | Chemicals | 2011:Manufacture of basic chemicals | C - Manufacturing | compressed air, 800 kPa gauge | 34250: Salts of oxometallic or peroxometallic acids; colloidal precious metals and compounds thereof; inorganic and o[…] | 'compressed air, 800 kPa gauge' is used for a large number of production processes in small workshops up to large factories and plants. It is used to operate simple compressed air pistols, manual machining tools as well as in automated machining centres. |  | allocatable product | ecoQuery: https://ecoquery.ecoinvent.org/3.12/cutoff/dataset/14302/documentation As there is some variation from factory to factory with regard to the LCI, it is advised that in case this dataset becomes important in the results, it is recommended to investigated further if the assumptions made for this dataset are applicable or not. ;[This dataset was already contained in the ecoinvent database version 2. It was not individually updated during the transfer to ecoinvent version 3. Life Cycle Impact Assessment results may still have changed, as they are affected by changes in the supply chain, i.e. in other datasets. This dataset was generated following the ecoinvent quality guidelines for version 2. It may have been subject to central changes described in the ecoinvent version 3 change report (http://www.ecoinvent.org/database/ecoinvent-version-3/reports-of-changes/), and the results of the central updates were reviewed extensively. The changes added e.g. consistent water flows and other information throughout the database. The documentation of this dataset can be found in the ecoinvent reports of version 2, which are still available via the ecoinvent website. The change report linked above covers all central changes that were made during the conversion process.] From cradle, i.e. including all upstream activities. This dataset includes the compressor, operating materials (lubricating oil), the electricity consumption as well as the transports of the compressor and the lubricant to the installation site. The material for the supply and the energy needed to hold the pressure in the supply installation is included. The installation at the site is not included.
compression of sheet moulding compound | ordinary transforming activity | Chemicals | 2220:Manufacture of plastics products | C - Manufacturing | compression of sheet moulding compound | 89200: Moulding, pressing, stamping, extruding and similar plastic manufacturing services | This is delivering the service of "compression of sheet moulding compound". Compression SMC includes SMC prepregs manufacturing and compression moulding of SMC. SMC prepregs are laminates composed of resin (polyester), cut fibres (glass or carbon) and fillers in sheet form. The method by which SMC is produced consists of applying the resin in the form of a paste to a film; next, the fibres are cut and added to the paste. the mixture is passed through a calendering system, which ensures a uniform thickness. Finally, the sheets produced, are stored in rolls. SMC prepregs are shaped to their final form by compression which consists of placing SMC sheets in a heated mould and applying products are obtained Layers of SMC are placed in the lower half of a heated mould. When the tool is closed, the material fills the cavity and polymerizes. Once fully cured, the parts are released and left to cool down. 1 kg of this process corresponds to 0.93 kg of the final product at the end of the process. The converted amount of material (fibres and resin) is not included into the dataset. The user should list 1 kg of the service and 1kg of the resin and fibre INPUT for an OUTPUT of 0.93 kg of material processed. If an activity requires 1 kg of product, the user should list (i) 1/0.93 = 1.08 kg of the service and 1.08 kg of the resin/fibres type processed. |  | allocatable product | ecoQuery: https://ecoquery.ecoinvent.org/3.12/cutoff/dataset/93892/documentation This is the activity describes the transforming of 1 kg of material by compression, SMC (Sheet Molding Compound);Compression SMC includes SMC prepregs manufacturing and compression molding of SMC.;1 kg of this process equals 0.93 kg of SMC product.;This service activity represents the manufacturing of SMC product including the preparation of SMC prepregs. ;That is, it includes all interventions associated with prepregs preparation process and thermocompression.;The converted amount of resin-fibres processed is NOT included in the dataset.;The inventory refers to an INPUT of 1 kg of resin-fibres, i.e. all inputs and outputs are expressed per kg of raw materials (i.e., the resin and fibre type processed, while excluding internal recycling).;t (final product) = 0.93 kg/kg of raw material;;t' (losses, converted as waste) = 0.07 kg/kg of raw material;;T (raw materials) = 1.00 kg/kg of raw material.;That is, an input of 1 kg of resin-fiber yields 0.93 kg of composite material. Losses caused during production that are recycled internally are not accounted for explicitly. However, the additional energy requirements associated with the internally recycled plastic are considered.;In detail, the activity includes: ;- water and energy consumptions;;- required auxiliaries such like detergents and solvents and mold;;- production infrastructure; - direct emissions to air (VOC);- end of life of the production wastes incinerated and landfilled. Activity starts with the creation of SMC when fibres and resin are put together. From cradle, i.e. including all upstream activities. The activity ends when SMC product is completely cured, released from the mold, deburring steps are done, and tools are cleaned. This process contains the auxiliaries and energy demand for the mentioned conversion process. The main input components that comprise the final composite material (e.g., matrix and reinforcement) are NOT included into the dataset.
computer production, desktop, without screen | ordinary transforming activity | Electronics | 2620:Manufacture of computers and peripheral equipment | C - Manufacturing | computer, desktop, without screen | 45230: Automatic data processing machines, comprising in the same housing at least a central processing unit and an i[…] | This is an infrastructure, representing the product of a desktop computer, without screen. Its production represents a typical desktop computer used at home or in an office (Pentium 4, processor speed 2000 MHz, 40 GB RAM HDD, 512 MB working memory, total weight without screen and cardboard packaging 11.3 kg). Computer parts like Graphic card, Network card, Hard disk drive, CD Rom drive, Power supply unit, Printed wiring boards (e.g. motherboard) and batteries are inventoried in individual datasets. |  | allocatable product | ecoQuery: https://ecoquery.ecoinvent.org/3.12/cutoff/dataset/3193/documentation This dataset represents the production of 1 unit of desktop computer. The data represent a typical desktop computer used at home or in an office. The data sources are mainly based on weighing and calculations at EMPA laboratories.Material data are taken from own measurements of a typical computer, examined at the EMPA laboratories, type Mandax Pentium 4, built in 2002. (Pentium 4, processor speed 2000 MHz, 40 GB RAM HDD, 512 MB working memory, total weight without screen and cardboard packaging 11.3 kg). Computer parts like Graphic card, Network card, Hard disk drive, CD Rom drive, Power supply unit, Printed wiring boards (e.g. motherboard) and batteries are inventoried in individual datasets. ;[This dataset was already contained in the ecoinvent database version 2. It was not individually updated during the transfer to ecoinvent version 3. Life Cycle Impact Assessment results may still have changed, as they are affected by changes in the supply chain, i.e. in other datasets. This dataset was generated following the ecoinvent quality guidelines for version 2. It may have been subject to central changes described in the ecoinvent version 3 change report (http://www.ecoinvent.org/database/ecoinvent-version-3/reports-of-changes/), and the results of the central updates were reviewed extensively. The changes added e.g. consistent water flows and other information throughout the database. The documentation of this dataset can be found in the ecoinvent reports of version 2, which are still available via the ecoinvent website. The change report linked above covers all central changes that were made during the conversion process.] From reception of raw materials and auxiliaries at the factory gate. From cradle, i.e. including all upstream activities. This dataset includes the materials (mainly metals and plastics) with their respective manufacturing processes (e.g. sheet rolling or blow moulding). Further inventoried is the infrastructure (factory), the electricity for the assembly of the desktop computer, the water consumption and industrial waste water, the required ship, rail and road transport for input materials, the packaging, plus the disposal of the computer.
computer production, laptop | ordinary transforming activity | Electronics | 2620:Manufacture of computers and peripheral equipment | C - Manufacturing | computer, laptop | 45220: Portable automatic data processing machines weighing not more than 10 kg, such as laptops, notebooks and sub-n[…] | This is an infrastructure, representing the product of a laptop computer. Its production represents a typical laptop computer in the last 3 years before the reference year 2005 (Pentium 3) with a processor speed 600 MHz, 10 GB RAM, 128 MB memory, 12.1 inch screen, and a total mass with expansion base 3.15 kg. The expansion base is included without speaker, switch and cables. Its production represents all materials necessary to construct it and energy consumption during manufacturing. |  | allocatable product | ecoQuery: https://ecoquery.ecoinvent.org/3.12/cutoff/dataset/2077/documentation This dataset represents the production of 1 unit of a laptop computer (without packaging). The exchanges are a weighted average of four sources (Hischier (2014), Ciroth (2011), Busa (2019), Apple Environment Report) and represent the production of an average Laptop in the given time period.;Data on water and electricity consumption and factory usage are taken from (Hischier, 2007). The datasets represents the current technology, the CD-Drive is therefore excluded and a solid state drive is included for computer storage.;Sources:;- Hischier, R., Coroama, V. C., Schien, D., & Achachlouei, M. A. (2015). Grey energy and environmental impacts of ICT hardware. In ICT Innovations for Sustainability (pp. 171-189). Springer, Cham.;- Ciroth, A., & Franze, J. (2011). LCA of an ecolabeled notebook: consideration of social and environmental impacts along the entire life cycle. Lulu. com.;- Busa, A., Hegeman, M. (2019). Life Cycle Assessment of Dell Latitude 7300 25th Anniversary Edition;- Apple Environment Report, 13-inch MacBook Pro, 15-inch MacBook Pro (2019), https://www.apple.com/lae/environment/;- 2007, Hischier R., Classen M., Lehmann M., Scharnhorst W., Life Cycle Inventories of Electric and Electronic Equipment - Production, Use & Disposal, Final report ecoinvent Data v2.0, 18, Duebendorf and St. Gallen, CH, Swiss Centre for LCI, Empa - TSL, 3 - SeparatePublication;[This dataset is meant to replace the following datasets:; - computer production, laptop, GLO, 2001 - 2006 (b525f1a4-59ef-4da0-b6e1-f188c4358881)] From reception of raw materials and auxiliares at the factory gate. From cradle, i.e. including all upstream activities. This dataset includes materials (mainly metals and plastics) with their respective manufacturing processes (e.g. sheet rolling, press moulding). Further inventoried is the infrastructure (factory), the electricity for the assembly of the laptop computer, the water consumption and industrial waste water plus the dataset includes the exchange "used laptop computer" to take into account the disposal.
concentrated solar power plant construction, solar thermal parabolic trough, 50 MW | ordinary transforming activity | Infrastructure & Machinery; Electricity | 4220:Construction of utility projects | F - Construction | concentrated solar power plant, solar thermal parabolic trough, 50 MW | 54262: General construction services of power plants | This is an immobile infrastructure, representing the construction of a concentrated solar power plant, solar thermal parabolic trough, 50 MW. The process represents the construction a power plant for electricity production, with four key units: a collector field area, thermal storage unit, heat transport fluid system and a power block unit. The infrastructure has a capacity of 50 MW and a lifetime of 30 years. Further, site preparation activities are also included in the dataset (e.g. clearing shrubs, construction of roads, fences, providing water connectivity). |  | allocatable product | ecoQuery: https://ecoquery.ecoinvent.org/3.12/cutoff/dataset/20317/documentation This activity represents theconstruction of a 50MW CSP parabolic trough power plant in Upington, South Africa ready for electricity production by combination of necessary components and surrounding preparation. The construction of the solar power plant requires four different units in order to produce electricity. The four key units are a collector field area, thermal storage unit, heat transport fluid system and a power block unit. Further, site preparation activities are also included in the dataset (e.g. clearing shrubs, construction of roads, fences, providing water connectivity). ;This dataset is entirely based on the detailed life cycle inventory as presented in the dissertation report by ;Telsnig, Thomas. 2015. Standortabhängige Analyse und Bewertung solarthermischer Kraftwerke am Beispiel Südafrikas. Forschungsbericht. Band 123. ISSN 0938-1228. Institut für Energiewirtschaft und Rationelle Energieanwendung, Universität Stuttgart, Germany. The activity starts with the preparation of the site (land use, access roads, buildings, water supply, clearing shrubs, construction of roads, fences, etc.) From cradle, i.e. including all upstream activities. The activity ends when all the main units are constructed and assembled for running the power plant.
concentrated solar power plant construction, solar tower power plant, 20 MW | ordinary transforming activity | Infrastructure & Machinery; Electricity | 4220:Construction of utility projects | F - Construction | concentrated solar power plant, solar tower, 20 MW | 53262: Power plants | This is an immobile infrastructure, representing the construction of a concentrated solar power plant, solar tower, 20 MW. The process represents the construction a power plant for electricity production, with five different units: collector field area, receiver system, thermal storage unit, steam generation system and a power block unit. The infrastructure has a capacity of 20 MW and a lifetime of 30 years. Further, site preparation activities are also included in the dataset (e.g. clearing shrubs, construction of roads, fences, providing water connectivity). |  | allocatable product | ecoQuery: https://ecoquery.ecoinvent.org/3.12/cutoff/dataset/18980/documentation This activity represents the construction of a concentrated solar power solar tower plant with a capacity of 20 MW in Upington, South Africa. The construction of the solar power plant requires five different units in order to produce electricity. The five key units are collector field area, receiver system, thermal storage unit, steam generation system and a power block unit. Further, site preparation activities are also included in the dataset (e.g. clearing shrubs, construction of roads, fences, providing water connectivity).;This dataset is entirely based on the detailed life cycle inventory as presented in the dissertation report by ;Telsnig, Thomas. 2015. Standortabhängige Analyse und Bewertung solarthermischer Kraftwerke am Beispiel Südafrikas. Forschungsbericht. Band 123. ISSN 0938-1228. Institut für Energiewirtschaft und Rationelle Energieanwendung, Universität Stuttgart, Germany. The activity starts with the preparation of the site (land use, access roads, buildings, water supply, clearing shrubs, construction of roads, fences, etc.) From cradle, i.e. including all upstream activities. The activity ends with the power plant ready for electricity production after combination of all necessary components and and all necessary preparations.
concrete block production | ordinary transforming activity | Cement & Concrete | 2395:Manufacture of articles of concrete, cement and plaster | C - Manufacturing | concrete block | 37510: Non-refractory mortars and concretes | The product "concrete block" represents 1 kg of a 4 MPa hollow concrete block, with dimensions (140 x 390 x 190) mm (width x length x height) and average mass of 12.4 kg. The blocks are used in non-structural masonry walls and in structural masonry of houses and low-rise buildings. |  | allocatable product | ecoQuery: https://ecoquery.ecoinvent.org/3.12/cutoff/dataset/3497/documentation This dataset describes the production of concrete blocks in the Global geography. ;This dataset was built as a weighted average of regional datasets of the same activityName. Uncertainty has been adjusted accordingly.;The dataset includes the reception of materials, dosing and mixing, block production by vibration, curing and storage. From the reception of raw materials at the concrete block factory. From cradle, i.e. including all upstream activities. This activity ends with the concrete block produced at the factory gate. The dataset does not include infrastructure, administration and factory maintenance.
concrete mixing factory construction | ordinary transforming activity | Infrastructure & Machinery; Cement & Concrete | 4290:Construction of other civil engineering projects | F - Construction | concrete mixing factory | 53269: Other constructions for manufacturing | This is an immobile infrastructure, representing the construction of concrete mixing factory. The infrastructure is assumed to have a lifetime of 50 years and a yearly production volume of 100,000 tons. The process includes infrastructure like buildings, paved roads, etc., land-use and the machines used for the ready-mixed concrete production. |  | allocatable product | ecoQuery: https://ecoquery.ecoinvent.org/3.12/cutoff/dataset/9545/documentation The lifespan of the insfrastructure and the land occupation is assumed to be 50 years. The average yearly production is about 100'000 t/a;[This dataset was already contained in the ecoinvent database version 2. It was not individually updated during the transfer to ecoinvent version 3. Life Cycle Impact Assessment results may still have changed, as they are affected by changes in the supply chain, i.e. in other datasets. This dataset was generated following the ecoinvent quality guidelines for version 2. It may have been subject to central changes described in the ecoinvent version 3 change report (http://www.ecoinvent.org/database/ecoinvent-version-3/reports-of-changes/), and the results of the central updates were reviewed extensively. The changes added e.g. consistent water flows and other information throughout the database. The documentation of this dataset can be found in the ecoinvent reports of version 2, which are still available via the ecoinvent website. The change report linked above covers all central changes that were made during the conversion process.] From cradle, i.e. including all upstream activities. includes the area of the infrastructure (buildings, roads, etc.) and the machines used for the ready-mixed concrete production
concrete production, 20MPa, for building construction, with cement, ART | ordinary transforming activity | Cement & Concrete | 2395:Manufacture of articles of concrete, cement and plaster | C - Manufacturing | concrete, 20MPa | 37510: Non-refractory mortars and concretes | The product 'concrete, 20MPa' represents 20 MPa ready-mix concrete. Ready-mix concrete consists on mixed cement, aggregates, admixtures and water in a predefined proportion. 20 MPa concrete is intended for residential use, such as footings for walls, columns, fireplaces, chimneys, foundations, walls, grade beams, piers, not exposed to freeze-thaw. Megapascal (MPa) is a measure of the compressive strength of concrete (N/mm2). MPa informs of how much pressure can be applied to the concrete product before it cracks or fails. |  | allocatable product | ecoQuery: https://ecoquery.ecoinvent.org/3.12/cutoff/dataset/20132/documentation This dataset represents the production of Colombian 20MPa ready-mix concrete for buidling construction and gereral use. Density: 2'308 kg/m³ - w/c: 0.65. Ingredients (for 1 m³): Cement ART Type 280 kg, Water 176 kg, Gravel 1116 kg, Sand 744kg, Admixtures (retarder 0.3%cem and superplastisizers 0.5%cem) in total 2.3 tonne/m3. From reception of raw materials at the ready-mix plant gate. From cradle, i.e. including all upstream activities. This activity ends before the delivery of concrete at the construction site. The dataset includes the whole manufacturing processes to produce ready-mixed concrete, internal processes (material handling and mixing) and infrastructure. The dataset does not include: - the transport of concrete in a mixing truck. Concrete losses of 3% are considered.
concrete production, 20MPa, for building construction, with cement, Portland | ordinary transforming activity | Cement & Concrete | 2395:Manufacture of articles of concrete, cement and plaster | C - Manufacturing | concrete, 20MPa | 37510: Non-refractory mortars and concretes | The product 'concrete, 20MPa' represents 20 MPa ready-mix concrete. Ready-mix concrete consists on mixed cement, aggregates, admixtures and water in a predefined proportion. 20 MPa concrete is intended for residential use, such as footings for walls, columns, fireplaces, chimneys, foundations, walls, grade beams, piers, not exposed to freeze-thaw. Megapascal (MPa) is a measure of the compressive strength of concrete (N/mm2). MPa informs of how much pressure can be applied to the concrete product before it cracks or fails. |  | allocatable product | ecoQuery: https://ecoquery.ecoinvent.org/3.12/cutoff/dataset/27052/documentation This dataset represents the production of 20MPa ready-mix concrete in Peru. Density: 2'358 kg/m³ - w/c: 0.65. Ingredients (for 1 m³): cement type ICo 300 kg, Water 195 kg, Gravel 1116 kg, Sand 744kg, Admixtures (retarder 0.3%cem and superplastisizers 0.7%cem) in total 3kg/m3. From reception of raw materials at the ready-mix plant gate. From cradle, i.e. including all upstream activities. This activity ends before the delivery of concrete at the construction site. The dataset includes the whole manufacturing processes to produce ready-mixed concrete, internal processes (material handling and mixing) and infrastructure. The dataset does not include: - the transport of concrete in a mixing truck.
concrete production, 20MPa, for building construction, with cement, type ICo | ordinary transforming activity | Cement & Concrete | 2395:Manufacture of articles of concrete, cement and plaster | C - Manufacturing | concrete, 20MPa | 37510: Non-refractory mortars and concretes | The product 'concrete, 20MPa' represents 20 MPa ready-mix concrete. Ready-mix concrete consists on mixed cement, aggregates, admixtures and water in a predefined proportion. 20 MPa concrete is intended for residential use, such as footings for walls, columns, fireplaces, chimneys, foundations, walls, grade beams, piers, not exposed to freeze-thaw. Megapascal (MPa) is a measure of the compressive strength of concrete (N/mm2). MPa informs of how much pressure can be applied to the concrete product before it cracks or fails. |  | allocatable product | ecoQuery: https://ecoquery.ecoinvent.org/3.12/cutoff/dataset/21781/documentation This dataset represents the production of 20MPa ready-mix concrete in Peru. Density: 2'358 kg/m³ - w/c: 0.65. Ingredients (for 1 m³): cement type ICo 300 kg, Water 195 kg, Gravel 1116 kg, Sand 744kg, Admixtures (retarder 0.3%cem and superplastisizers 0.7%cem) in total 3kg/m3. From reception of raw materials at the ready-mix plant gate. From cradle, i.e. including all upstream activities. This activity ends before the delivery of concrete at the construction site. The dataset includes the whole manufacturing processes to produce ready-mixed concrete, internal processes (material handling and mixing) and infrastructure. The dataset does not include: - the transport of concrete in a mixing truck.
concrete production, 20MPa, for building construction, with cement, type IP | ordinary transforming activity | Cement & Concrete | 2395:Manufacture of articles of concrete, cement and plaster | C - Manufacturing | concrete, 20MPa | 37510: Non-refractory mortars and concretes | The product 'concrete, 20MPa' represents 20 MPa ready-mix concrete. Ready-mix concrete consists on mixed cement, aggregates, admixtures and water in a predefined proportion. 20 MPa concrete is intended for residential use, such as footings for walls, columns, fireplaces, chimneys, foundations, walls, grade beams, piers, not exposed to freeze-thaw. Megapascal (MPa) is a measure of the compressive strength of concrete (N/mm2). MPa informs of how much pressure can be applied to the concrete product before it cracks or fails. |  | allocatable product | ecoQuery: https://ecoquery.ecoinvent.org/3.12/cutoff/dataset/20233/documentation This dataset represents the production of 20MPa ready-mix concrete in Peru. Density: 2'358 kg/m³ - w/c: 0.65. Ingredients (for 1 m³): cement type ICo 300 kg, Water 195 kg, Gravel 1116 kg, Sand 744kg, Admixtures (retarder 0.3%cem and superplastisizers 0.7%cem) in total 3kg/m3. From reception of raw materials at the ready-mix plant gate. From cradle, i.e. including all upstream activities. This activity ends before the delivery of concrete at the construction site. The dataset includes the whole manufacturing processes to produce ready-mixed concrete, internal processes (material handling and mixing) and infrastructure. The dataset does not include: - the transport of concrete in a mixing truck.
concrete production, 20MPa, self-construction, for building construction, with cement, Portland | ordinary transforming activity | Cement & Concrete | 2395:Manufacture of articles of concrete, cement and plaster | C - Manufacturing | concrete, 20MPa | 37510: Non-refractory mortars and concretes | The product 'concrete, 20MPa' represents 20 MPa ready-mix concrete. Ready-mix concrete consists on mixed cement, aggregates, admixtures and water in a predefined proportion. 20 MPa concrete is intended for residential use, such as footings for walls, columns, fireplaces, chimneys, foundations, walls, grade beams, piers, not exposed to freeze-thaw. Megapascal (MPa) is a measure of the compressive strength of concrete (N/mm2). MPa informs of how much pressure can be applied to the concrete product before it cracks or fails. |  | allocatable product | ecoQuery: https://ecoquery.ecoinvent.org/3.12/cutoff/dataset/22053/documentation This dataset represents the production of 20MPa self-construction concrete in Peru. Density: 2'360 kg/m³ - w/c: 0.67. Ingredients (for 1 m³): cement type ICo 382.5 kg, Water 256 kg, Gravel 1050 kg, Sand 700kg, From reception of raw materials at the construction site. From cradle, i.e. including all upstream activities. This activity ends after concrete mixing at the construction site. The dataset includes the whole manufacturing processes to produce self-construction concrete, but does not include the on site mixing infrastrucutre. Water for washing is included. Concrete losses of 3% are considered.
concrete production, 20MPa, self-construction, for building construction, with cement, type general use | ordinary transforming activity | Cement & Concrete | 2395:Manufacture of articles of concrete, cement and plaster | C - Manufacturing | concrete, 20MPa | 37510: Non-refractory mortars and concretes | The product 'concrete, 20MPa' represents 20 MPa ready-mix concrete. Ready-mix concrete consists on mixed cement, aggregates, admixtures and water in a predefined proportion. 20 MPa concrete is intended for residential use, such as footings for walls, columns, fireplaces, chimneys, foundations, walls, grade beams, piers, not exposed to freeze-thaw. Megapascal (MPa) is a measure of the compressive strength of concrete (N/mm2). MPa informs of how much pressure can be applied to the concrete product before it cracks or fails. |  | allocatable product | ecoQuery: https://ecoquery.ecoinvent.org/3.12/cutoff/dataset/21830/documentation This dataset represents the production of Colombian 20MPself-construction concrete for buidling construction and gereral use. Density: 2'334 kg/m³ - w/c: 0.67. Ingredients (for 1 m³): Cement type UG Type 350 kg, Water 235 kg, Gravel 1050 kg, Sand 700kg. From reception of raw materials at the construction site. From cradle, i.e. including all upstream activities. This activity ends after concrete mixing at the construction site. The dataset includes the whole manufacturing processes to produce self-construction concrete, but does not include the on site mixing infrastrucutre. Concrete losses of 3% are considered.
concrete production, 20MPa, self-construction, for building construction, with cement, type ICo | ordinary transforming activity | Cement & Concrete | 2395:Manufacture of articles of concrete, cement and plaster | C - Manufacturing | concrete, 20MPa | 37510: Non-refractory mortars and concretes | The product 'concrete, 20MPa' represents 20 MPa ready-mix concrete. Ready-mix concrete consists on mixed cement, aggregates, admixtures and water in a predefined proportion. 20 MPa concrete is intended for residential use, such as footings for walls, columns, fireplaces, chimneys, foundations, walls, grade beams, piers, not exposed to freeze-thaw. Megapascal (MPa) is a measure of the compressive strength of concrete (N/mm2). MPa informs of how much pressure can be applied to the concrete product before it cracks or fails. |  | allocatable product | ecoQuery: https://ecoquery.ecoinvent.org/3.12/cutoff/dataset/20248/documentation This dataset represents the production of 20MPa self-construction concrete for buidling construction and gereral use. Density: 2'358 kg/m³ - w/c: 0.65. Ingredients (for 1 m³): cement type ICo 383 kg, Water 256 kg, Gravel 956 kg, Sand 765kg, From reception of raw materials at the construction site. From cradle, i.e. including all upstream activities. This activity ends after concrete mixing at the construction site. The dataset includes the whole manufacturing processes to produce self-construction concrete, but does not include the on site mixing infrastrucutre. Water for washing is included. Concrete losses of 3% are considered.
concrete production, 20MPa, self-construction, for building construction, with cement, type IP | ordinary transforming activity | Cement & Concrete | 2395:Manufacture of articles of concrete, cement and plaster | C - Manufacturing | concrete, 20MPa | 37510: Non-refractory mortars and concretes | The product 'concrete, 20MPa' represents 20 MPa ready-mix concrete. Ready-mix concrete consists on mixed cement, aggregates, admixtures and water in a predefined proportion. 20 MPa concrete is intended for residential use, such as footings for walls, columns, fireplaces, chimneys, foundations, walls, grade beams, piers, not exposed to freeze-thaw. Megapascal (MPa) is a measure of the compressive strength of concrete (N/mm2). MPa informs of how much pressure can be applied to the concrete product before it cracks or fails. |  | allocatable product | ecoQuery: https://ecoquery.ecoinvent.org/3.12/cutoff/dataset/21135/documentation This dataset represents the production of 20MPa self-construction concrete for buidling construction and gereral use. Density: 2'358 kg/m³ - w/c: 0.65. Ingredients (for 1 m³): cement type ICo 383 kg, Water 256 kg, Gravel 956 kg, Sand 765kg, From reception of raw materials at the construction site. From cradle, i.e. including all upstream activities. This activity ends after concrete mixing at the construction site. The dataset includes the whole manufacturing processes to produce self-construction concrete, but does not include the on site mixing infrastrucutre. Water for washing is included. Concrete losses of 3% are considered.
concrete production, 20MPa, with cement, CEM II/B | ordinary transforming activity | Cement & Concrete | 2395:Manufacture of articles of concrete, cement and plaster | C - Manufacturing | concrete, 20MPa | 37510: Non-refractory mortars and concretes | The product 'concrete, 20MPa' represents 20 MPa ready-mix concrete. Ready-mix concrete consists on mixed cement, aggregates, admixtures and water in a predefined proportion. 20 MPa concrete is intended for residential use, such as footings for walls, columns, fireplaces, chimneys, foundations, walls, grade beams, piers, not exposed to freeze-thaw. Megapascal (MPa) is a measure of the compressive strength of concrete (N/mm2). MPa informs of how much pressure can be applied to the concrete product before it cracks or fails. |  | allocatable product | ecoQuery: https://ecoquery.ecoinvent.org/3.12/cutoff/dataset/25494/documentation This dataset represents the production of South African 20 MPa ready-mix concrete. Density: 2,386 kg/m³. The composition of concrete (for 1 m³) contains: Portland fly ash cement 254 kg, Water 132 kg, Gravel 850 kg, Sand 1150 kg, Admixtures (air-entrainers and superplastisizers) 1.752 kg. [The amount of ingredients indicated here do not include the production waste amount of 24.5kg per 1m3 of concrete adopted from "concrete production, 20MPa, RNA only, GLO 2006" dataset [accessed on 2017/12/14 ]. The production waste volume is proportionally shared between the inputs: cement, sand and gravel. The adjusted input values are indicated in the exchange section. In addition, the amount of water included here refers to the batch water. Non-process water is adopted from "concrete production, 20MPa, RNA only, GLO 2006" dataset [accessed on 2017/12/14 ]]. 20 MPa concrete is moderate strength concrete and is suitable for reinforced foundations, and slabs, light-duty house floors, paths, patios, steps, driveways and garage floors. Annual production volume of Ready-Mix concrete for South Africa is published in www.statssa.gov.za. Distribution by Ready-Mix concrete for South Africa is estimated based on a sample of 1% of ready-mix producers in SA. Distribution by ready-mix strength class is estimate as: • 20 MPa = 4 % • 25 MPa = 32 % • 30 MPa = 49% • 35 MPa = 4 % • 40 MPa = 6 % • 45 MPa = 0.1 % • 50 MPa = 1.3%;This dataset is a copy of the corresponding ZA dataset. The production volume is set equal to the local activity so that the RoW is not created. From reception of raw materials at the ready-mix plant gate. From cradle, i.e. including all upstream activities. This activity ends with the input of concrete in the mixing truck. The dataset includes the whole manufacturing processes to produce ready-mixed concrete, internal processes (material handling and mixing) and infrastructure. The dataset does not include the transportation of concrete in the mixing truck. An average of 4.64 litres of diesel is used on average transportation of 1m3 concrete.
concrete production, 20MPa, with cement, CEM II/B-V | ordinary transforming activity | Cement & Concrete | 2395:Manufacture of articles of concrete, cement and plaster | C - Manufacturing | concrete, 20MPa | 37510: Non-refractory mortars and concretes | The product 'concrete, 20MPa' represents 20 MPa ready-mix concrete. Ready-mix concrete consists on mixed cement, aggregates, admixtures and water in a predefined proportion. 20 MPa concrete is intended for residential use, such as footings for walls, columns, fireplaces, chimneys, foundations, walls, grade beams, piers, not exposed to freeze-thaw. Megapascal (MPa) is a measure of the compressive strength of concrete (N/mm2). MPa informs of how much pressure can be applied to the concrete product before it cracks or fails. |  | allocatable product | ecoQuery: https://ecoquery.ecoinvent.org/3.12/cutoff/dataset/20978/documentation This dataset represents the production of South African 20 MPa ready-mix concrete. Density: 2,386 kg/m³. The composition of concrete (for 1 m³) contains: Portland fly ash cement 254 kg, Water 132 kg, Gravel 850 kg, Sand 1150 kg, Admixtures (air-entrainers and superplastisizers) 1.752 kg. ;; [The amount of ingredients indicated here do not include the production waste amount of 24.5kg per 1m3 of concrete adopted from "concrete production, 20MPa, RNA only, GLO 2006" dataset [accessed on 2017/12/14 ]. The production waste volume is proportionally shared between the inputs: cement, sand and gravel. The adjusted input values are indicated in the exchange section. In addition, the amount of water included here refers to the batch water. Non-process water is adopted from "concrete production, 20MPa, RNA only, GLO 2006" dataset [accessed on 2017/12/14]]. 20 MPa concrete is moderate strength concrete and is suitable for reinforced foundations, and slabs, light-duty house floors, paths, patios, steps, driveways and garage floors.; ;;Annual production volume of Ready-Mix concrete for South Africa is published in www.statssa.gov.za. ; Distribution by Ready-Mix concrete for South Africa is estimated based on a sample of 1% of ready-mix producers in SA. Distribution by ready-mix strength class is estimate as: • 20 MPa = 4 %;• 25 MPa = 32 %;• 30 MPa = 49%;• 35 MPa = 4 %;• 40 MPa = 6 % ;• 45 MPa = 0.1 % ;• 50 MPa = 1.3%; From reception of raw materials at the ready-mix plant gate. From cradle, i.e. including all upstream activities. This activity ends with the input of concrete in the mixing truck. The dataset includes the whole manufacturing processes to produce ready-mixed concrete, internal processes (material handling and mixing) and infrastructure. The dataset does not include the transportation of concrete in the mixing truck. An average of 4.64 litres of diesel is used on average transportation of 1m3 concrete.
concrete production, 20MPa, with cement, Portland | ordinary transforming activity | Cement & Concrete | 2395:Manufacture of articles of concrete, cement and plaster | C - Manufacturing | concrete, 20MPa | 37510: Non-refractory mortars and concretes | The product 'concrete, 20MPa' represents 20 MPa ready-mix concrete. Ready-mix concrete consists on mixed cement, aggregates, admixtures and water in a predefined proportion. 20 MPa concrete is intended for residential use, such as footings for walls, columns, fireplaces, chimneys, foundations, walls, grade beams, piers, not exposed to freeze-thaw. Megapascal (MPa) is a measure of the compressive strength of concrete (N/mm2). MPa informs of how much pressure can be applied to the concrete product before it cracks or fails. |  | allocatable product | ecoQuery: https://ecoquery.ecoinvent.org/3.12/cutoff/dataset/26508/documentation This dataset contains the production of 20 MPa ready-mix concrete used for building construction with Portland cement. Density: 2'335 kg/m³. Ingredients (for 1 m³): Cement 204 kg, Water 160 kg, Gravel 1009 kg, Sand 925 kg, Fly ash 36.38 kg, Admixtures (air-entrainers and superplastisizers) 1,2kg. 20 MPa concrete is intended for residential use, such as footings for walls, columns, fireplaces, chimneys, foundations, walls, grade beams, piers, not exposed to freeze-thaw. (following the Canadian CSA specs - http://www.rmcao.org/sites/default/files/CSA%20Quickspec%202012.pdf) Generic concrete mixes (cement, SCM, aggregate, water) provided by the CPCA (Athena (2005):Cement and Structural Concrete: LCI Update 2005; Table 10.1). Admixtures included in the mixes, as provided by the CPCI (Athena and Morrison Hershfield (2012): Life Cycle Assessment of Precast Concrete Commercial Buildings Cradle-to-Grave; Table 5). The average water consumption (not including batch water) is 65 L/m³ of ready mixed concrete. The average amount of water disposed is 35 L/m³. Water not discarded is recycled back into the process or into other products, and therefore not accounted for in this dataset. From reception of raw materials at the ready-mix plant gate. From cradle, i.e. including all upstream activities. This activity ends before the delivery of concrete at the construction site. The dataset includes the whole manufacturing processes to produce ready-mixed concrete, internal processes (material handling and mixing) and infrastructure. The dataset does not include: - the transport of concrete in a mixing truck. The combustion of 5.74 litres of diesel should be used to take into account the average transportation of 1m³ of concrete.
concrete production, 20MPa, with cement, Portland | ordinary transforming activity | Cement & Concrete | 2395:Manufacture of articles of concrete, cement and plaster | C - Manufacturing | hard coal ash | 39320: Ash and residue (except from the manufacture of iron or steel), containing metals or metallic compounds, excep[…] | 'hard coal ash' is a solid waste under the category of industrial wastes. It is primarily generated in heat and elrctricity production but it is also generated in a wide range of activities in different sectors like chemicals production, minerals extraction, etc. 'hard coal ash' contain the following fractions: 100% ash from combustion of hard coal. By the database default (and per unit of reference product),'hard coal ash' has 0% water on wet mass basis (100% dry matter) and it has no Carbon content. It has no heating value. This kind of by-product (recyclable or waste) is generated from ordinary transforming activities, and as such can be considered for modelling waste outputs of comparable composition. In the ecoinvent database, treatment option/s for this by-product include: deposition (sanitary landfill, residual material landfill), thermal (municipal incineration). Based on the aforementioned treatments, this by-product receives, it can be both a hazardous and a non-hazardous waste. In addition, this by-product is used in the following processes: autoclaved aerated concrete block production; cement production, alternative constituents 21-35%; cement production, alternative constituents 45%; cement production, alternative constituents 6-20%; cement production, blast furnace slag 18-30% and 18-30% other alternative constituents; cement production, blast furnace slag 31-50% and 31-50% other alternative constituents; cement production, fly ash 21-35%; cement production, fly ash 6-20%; cement production, limestone 21-35%; cement production, pozzolana and fly ash 11-35%; cement production, pozzolana and fly ash 15-40%; cement production, pozzolana and fly ash 15-50%; cement production, pozzolana and fly ash 25-35%; cement production, pozzolana and fly ash 36-55%; cement production, pozzolana and fly ash 5-15%; cement production, pozzolana and fly ash 6-14%; cement production, sulphate resistant; clinker production; concrete production, 25MPa, ready-mix, exposure class XC1; concrete production, 25MPa, ready-mix, exposure class XC2; concrete production, 30MPa, ready-mix, exposure class XC3; concrete production, 30MPa, ready-mix, exposure classes XC3/XD2/XF1/XA1; flyash brick production. This by-product can be modelled on two levels: treatment activity and market activity. The former one refers to the specific technology treating the by-product while the latter level represents a mix of treatments. Users are encouraged to inspect the modelling assumptions of the treatment activities and when selecting the market to additionally inspect the treatment mix. Collection and transportation of this by-product is accounted in the respective market activity, users are advised to inspect and modify the average transportation distances for a case specific modelling. |  | Waste | ecoQuery: https://ecoquery.ecoinvent.org/3.12/cutoff/dataset/26097/documentation This dataset contains the production of 20 MPa ready-mix concrete used for building construction with Portland cement. Density: 2'335 kg/m³. Ingredients (for 1 m³): Cement 204 kg, Water 160 kg, Gravel 1009 kg, Sand 925 kg, Fly ash 36.38 kg, Admixtures (air-entrainers and superplastisizers) 1,2kg. 20 MPa concrete is intended for residential use, such as footings for walls, columns, fireplaces, chimneys, foundations, walls, grade beams, piers, not exposed to freeze-thaw. (following the Canadian CSA specs - http://www.rmcao.org/sites/default/files/CSA%20Quickspec%202012.pdf) Generic concrete mixes (cement, SCM, aggregate, water) provided by the CPCA (Athena (2005):Cement and Structural Concrete: LCI Update 2005; Table 10.1). Admixtures included in the mixes, as provided by the CPCI (Athena and Morrison Hershfield (2012): Life Cycle Assessment of Precast Concrete Commercial Buildings Cradle-to-Grave; Table 5). The average water consumption (not including batch water) is 65 L/m³ of ready mixed concrete. The average amount of water disposed is 35 L/m³. Water not discarded is recycled back into the process or into other products, and therefore not accounted for in this dataset. From reception of raw materials at the ready-mix plant gate. From cradle, i.e. including all upstream activities. This activity ends before the delivery of concrete at the construction site. The dataset includes the whole manufacturing processes to produce ready-mixed concrete, internal processes (material handling and mixing) and infrastructure. The dataset does not include: - the transport of concrete in a mixing truck. The combustion of 5.74 litres of diesel should be used to take into account the average transportation of 1m³ of concrete.
concrete production, 25-30MPa, with cement, Portland | ordinary transforming activity | Cement & Concrete | 2395:Manufacture of articles of concrete, cement and plaster | C - Manufacturing | concrete, 25-30MPa | 37510: Non-refractory mortars and concretes | The product 'concrete, 25-30MPa' represents 25-30 MPa ready-mixed concrete. Ready-mix concrete consists on mixed cement, aggregates, admixtures and water in a predefined proportion. Megapascal (MPa) is a measure of the compressive strength of concrete (N/mm2). MPa informs of how much pressure can be applied to the concrete product before it cracks or fails. |  | allocatable product | ecoQuery: https://ecoquery.ecoinvent.org/3.12/cutoff/dataset/22042/documentation Ready Mixed concrete will be made from a mix of cement, aggregates and water. Aggregates make up the majority of the concrete’s volume and the cement provides resistance. Additives will be incorporated into the mix to ensure particular properties such as improved durability or shortened hardening times.;;In the designation of concrete mix M refers to the mix and the number to the specified compressive strength of 150 mm size cube at 28 days, expressed in N/mm2.;;The determination of the proportion of cement, aggregate and water to attain the required strength shall be made as follows:;(a) By designing the concrete mix: such concrete shall be called ‘Design mix concrete’, for details reference may be made to RCC Chapter.;(b) By adopting nominal concrete mix: such concrete shall be called ‘Nominal mix concrete’.;;Design mix concrete is preferred to nominal mix. If design mix concrete cannot be used for any reason on the work for grades of M20 or lower, nominal mixes may be used with the permission of Engineer-in-Charge, which, however, is likely to involve a higher cement content. From reception of raw materials at the ready-mix plant gate. From cradle, i.e. including all upstream activities. This activity ends before the delivery of concrete at the construction site. The dataset includes the whole manufacturing processes to produce ready-mixed concrete, internal processes (material handling and mixing) and infrastructure.
concrete production, 25MPa, for building construction, exposure class XC1, with cement, unspecified | ordinary transforming activity | Cement & Concrete | 2395:Manufacture of articles of concrete, cement and plaster | C - Manufacturing | concrete, 25MPa | 37510: Non-refractory mortars and concretes | The product 'concrete, 25MPa' represents 25 MPa ready-mix concrete. Ready-mix concrete consists on mixed cement, aggregates, admixtures and water in a predefined proportion. 25 MPa concrete is intended for interior slabs not exposed to freeze-thaw, including residential, commercial and industrial uses. Megapascal (MPa) is a measure of the compressive strength of concrete (N/mm2). MPa informs of how much pressure can be applied to the concrete product before it cracks or fails. |  | allocatable product | ecoQuery: https://ecoquery.ecoinvent.org/3.12/cutoff/dataset/24599/documentation This dataset represents the production of ready-mix concrete in Austria, with 25MPa compressive strength at 28 days, exposure class XC1. Ingredients for 1m3 of fresh concrete are: Cement 241 kg, Water 177 kg, Sand 932 kg, Gravel 1022 kg, chemical admixtures 1.55 kg, supplementary cementitious materials (SCM) 46 kg. The SCM content refers to AHWZ = aufbereitete hydraulisch wirksame Zusatzstoffe: which are processed hydraulic additions for concrete production, consisting of specially processed fly-ash with slag and limestone powder, according to Austrian standard ÖNORM B 3309. 25 MPa concrete is intended for building structures in general, exposed to freeze-thaw, including residential, commercial and industrial uses. According to the european standard EN 206-1, XC exposure classes refer to the risk of "corrosion induced by carbonation" (see Table 1 excerpt below). The XC1 class represents, more specifically, a concrete in a dry or permanently wet environment, such as concrete in a building with low air humidity or concrete permanently submerged in water, respectively. The concrete mix documented here is an average of seven concrete manufacturers which, together, represent approximately 90% of ready-mix concrete production in Austria. Exchange properties are declared for the fresh concrete. Concrete dry mass considers the amount of water that reacts with cement to form hydrates. As a consequence, this dataset is not water balanced according to ecoinvent guidelines. The waste generated in production has been accounted for, and the amount of additional inputs was proportionately split up between concrete ingredients, except for inputs of auxiliary materials, such as lubricating oil and rubber. The annual production volume and proportion per strength class data was provided by the Austrian Association for ready mix concrete manufacturers for the year 2018. Distribution by ready-mix exposure classes in Austria is: XC1-19.7%; XC2-23.6%; B1-10.3%; B2-21.5%. Other types of concrete (i.e. exposed to different environments) represent, together, 24.9% and we're not modelled here due to their inexpressive individual consumption.; From reception of raw materials at the ready-mix plant gate. From cradle, i.e. including all upstream activities. This activity ends before the delivery of concrete at the construction site. The dataset includes the whole manufacturing processes to produce ready-mixed concrete, internal processes (material handling and mixing) and infrastructure.
concrete production, 25MPa, for building construction, exposure class XC1, with cement, unspecified | ordinary transforming activity | Cement & Concrete | 2395:Manufacture of articles of concrete, cement and plaster | C - Manufacturing | hard coal ash | 39320: Ash and residue (except from the manufacture of iron or steel), containing metals or metallic compounds, excep[…] | 'hard coal ash' is a solid waste under the category of industrial wastes. It is primarily generated in heat and elrctricity production but it is also generated in a wide range of activities in different sectors like chemicals production, minerals extraction, etc. 'hard coal ash' contain the following fractions: 100% ash from combustion of hard coal. By the database default (and per unit of reference product),'hard coal ash' has 0% water on wet mass basis (100% dry matter) and it has no Carbon content. It has no heating value. This kind of by-product (recyclable or waste) is generated from ordinary transforming activities, and as such can be considered for modelling waste outputs of comparable composition. In the ecoinvent database, treatment option/s for this by-product include: deposition (sanitary landfill, residual material landfill), thermal (municipal incineration). Based on the aforementioned treatments, this by-product receives, it can be both a hazardous and a non-hazardous waste. In addition, this by-product is used in the following processes: autoclaved aerated concrete block production; cement production, alternative constituents 21-35%; cement production, alternative constituents 45%; cement production, alternative constituents 6-20%; cement production, blast furnace slag 18-30% and 18-30% other alternative constituents; cement production, blast furnace slag 31-50% and 31-50% other alternative constituents; cement production, fly ash 21-35%; cement production, fly ash 6-20%; cement production, limestone 21-35%; cement production, pozzolana and fly ash 11-35%; cement production, pozzolana and fly ash 15-40%; cement production, pozzolana and fly ash 15-50%; cement production, pozzolana and fly ash 25-35%; cement production, pozzolana and fly ash 36-55%; cement production, pozzolana and fly ash 5-15%; cement production, pozzolana and fly ash 6-14%; cement production, sulphate resistant; clinker production; concrete production, 25MPa, ready-mix, exposure class XC1; concrete production, 25MPa, ready-mix, exposure class XC2; concrete production, 30MPa, ready-mix, exposure class XC3; concrete production, 30MPa, ready-mix, exposure classes XC3/XD2/XF1/XA1; flyash brick production. This by-product can be modelled on two levels: treatment activity and market activity. The former one refers to the specific technology treating the by-product while the latter level represents a mix of treatments. Users are encouraged to inspect the modelling assumptions of the treatment activities and when selecting the market to additionally inspect the treatment mix. Collection and transportation of this by-product is accounted in the respective market activity, users are advised to inspect and modify the average transportation distances for a case specific modelling. |  | Waste | ecoQuery: https://ecoquery.ecoinvent.org/3.12/cutoff/dataset/25150/documentation This dataset represents the production of ready-mix concrete in Austria, with 25MPa compressive strength at 28 days, exposure class XC1. Ingredients for 1m3 of fresh concrete are: Cement 241 kg, Water 177 kg, Sand 932 kg, Gravel 1022 kg, chemical admixtures 1.55 kg, supplementary cementitious materials (SCM) 46 kg. The SCM content refers to AHWZ = aufbereitete hydraulisch wirksame Zusatzstoffe: which are processed hydraulic additions for concrete production, consisting of specially processed fly-ash with slag and limestone powder, according to Austrian standard ÖNORM B 3309. 25 MPa concrete is intended for building structures in general, exposed to freeze-thaw, including residential, commercial and industrial uses. According to the european standard EN 206-1, XC exposure classes refer to the risk of "corrosion induced by carbonation" (see Table 1 excerpt below). The XC1 class represents, more specifically, a concrete in a dry or permanently wet environment, such as concrete in a building with low air humidity or concrete permanently submerged in water, respectively. The concrete mix documented here is an average of seven concrete manufacturers which, together, represent approximately 90% of ready-mix concrete production in Austria. Exchange properties are declared for the fresh concrete. Concrete dry mass considers the amount of water that reacts with cement to form hydrates. As a consequence, this dataset is not water balanced according to ecoinvent guidelines. The waste generated in production has been accounted for, and the amount of additional inputs was proportionately split up between concrete ingredients, except for inputs of auxiliary materials, such as lubricating oil and rubber. The annual production volume and proportion per strength class data was provided by the Austrian Association for ready mix concrete manufacturers for the year 2018. Distribution by ready-mix exposure classes in Austria is: XC1-19.7%; XC2-23.6%; B1-10.3%; B2-21.5%. Other types of concrete (i.e. exposed to different environments) represent, together, 24.9% and we're not modelled here due to their inexpressive individual consumption.; From reception of raw materials at the ready-mix plant gate. From cradle, i.e. including all upstream activities. This activity ends before the delivery of concrete at the construction site. The dataset includes the whole manufacturing processes to produce ready-mixed concrete, internal processes (material handling and mixing) and infrastructure.
concrete production, 25MPa, for building construction, exposure class XC2, with cement, unspecified | ordinary transforming activity | Cement & Concrete | 2395:Manufacture of articles of concrete, cement and plaster | C - Manufacturing | concrete, 25MPa | 37510: Non-refractory mortars and concretes | The product 'concrete, 25MPa' represents 25 MPa ready-mix concrete. Ready-mix concrete consists on mixed cement, aggregates, admixtures and water in a predefined proportion. 25 MPa concrete is intended for interior slabs not exposed to freeze-thaw, including residential, commercial and industrial uses. Megapascal (MPa) is a measure of the compressive strength of concrete (N/mm2). MPa informs of how much pressure can be applied to the concrete product before it cracks or fails. |  | allocatable product | ecoQuery: https://ecoquery.ecoinvent.org/3.12/cutoff/dataset/25099/documentation This dataset represents the production of ready-mix concrete in Austria, with 25MPa compressive strength at 28 days, exposure class XC2. Ingredients for 1m3 of fresh concrete are: Cement 248 kg, Water 173 kg, Sand 854 kg, Gravel 1077 kg, chemical admixtures 1.41 kg, supplementary cementitious materials (SCM) 48 kg. The SCM content refers to AHWZ = aufbereitete hydraulisch wirksame Zusatzstoffe: which are processed hydraulic additions for concrete production, consisting of specially processed fly-ash with slag and limestone powder, according to Austrian standard ÖNORM B 3309. 25 MPa concrete is intended for building structures in general, exposed to freeze-thaw, including residential, commercial and industrial uses. According to the european standard EN 206-1, XC exposure classes refer to the risk of "corrosion induced by carbonation" (see Table 1 excerpt below). The XC2 class represents, more specifically, a concrete in a wet or rarely dry environment, such as concrete surfaces subject to long-term water contact, or foundations. The concrete mix documented here is an average of seven concrete manufacturers which, together, represent approximately 90% of ready-mix concrete production in Austria. Exchange properties are declared for the fresh concrete. Concrete dry mass considers the amount of water that reacts with cement to form hydrates. As a consequence, this dataset is not water balanced according to ecoinvent guidelines. The waste generated in production has been accounted for, and the amount of additional inputs was proportionately split up between concrete ingredients, except for inputs of auxiliary materials, such as lubricating oil and rubber. The annual production volume and proportion per strength class data was provided by the Austrian Association for ready mix concrete manufacturers for the year 2018. Distribution by ready-mix exposure classes in Austria is: XC1-19.7%; XC2-23.6%; B1-10.3%; B2-21.5%. Other exposure classes represent, together, 24.9% and we're not modelled here due to their inexpressive individual consumption.; From reception of raw materials at the ready-mix plant gate. From cradle, i.e. including all upstream activities. This activity ends before the delivery of concrete at the construction site. The dataset includes the whole manufacturing processes to produce ready-mixed concrete, internal processes (material handling and mixing) and infrastructure.
concrete production, 25MPa, for building construction, exposure class XC2, with cement, unspecified | ordinary transforming activity | Cement & Concrete | 2395:Manufacture of articles of concrete, cement and plaster | C - Manufacturing | hard coal ash | 39320: Ash and residue (except from the manufacture of iron or steel), containing metals or metallic compounds, excep[…] | 'hard coal ash' is a solid waste under the category of industrial wastes. It is primarily generated in heat and elrctricity production but it is also generated in a wide range of activities in different sectors like chemicals production, minerals extraction, etc. 'hard coal ash' contain the following fractions: 100% ash from combustion of hard coal. By the database default (and per unit of reference product),'hard coal ash' has 0% water on wet mass basis (100% dry matter) and it has no Carbon content. It has no heating value. This kind of by-product (recyclable or waste) is generated from ordinary transforming activities, and as such can be considered for modelling waste outputs of comparable composition. In the ecoinvent database, treatment option/s for this by-product include: deposition (sanitary landfill, residual material landfill), thermal (municipal incineration). Based on the aforementioned treatments, this by-product receives, it can be both a hazardous and a non-hazardous waste. In addition, this by-product is used in the following processes: autoclaved aerated concrete block production; cement production, alternative constituents 21-35%; cement production, alternative constituents 45%; cement production, alternative constituents 6-20%; cement production, blast furnace slag 18-30% and 18-30% other alternative constituents; cement production, blast furnace slag 31-50% and 31-50% other alternative constituents; cement production, fly ash 21-35%; cement production, fly ash 6-20%; cement production, limestone 21-35%; cement production, pozzolana and fly ash 11-35%; cement production, pozzolana and fly ash 15-40%; cement production, pozzolana and fly ash 15-50%; cement production, pozzolana and fly ash 25-35%; cement production, pozzolana and fly ash 36-55%; cement production, pozzolana and fly ash 5-15%; cement production, pozzolana and fly ash 6-14%; cement production, sulphate resistant; clinker production; concrete production, 25MPa, ready-mix, exposure class XC1; concrete production, 25MPa, ready-mix, exposure class XC2; concrete production, 30MPa, ready-mix, exposure class XC3; concrete production, 30MPa, ready-mix, exposure classes XC3/XD2/XF1/XA1; flyash brick production. This by-product can be modelled on two levels: treatment activity and market activity. The former one refers to the specific technology treating the by-product while the latter level represents a mix of treatments. Users are encouraged to inspect the modelling assumptions of the treatment activities and when selecting the market to additionally inspect the treatment mix. Collection and transportation of this by-product is accounted in the respective market activity, users are advised to inspect and modify the average transportation distances for a case specific modelling. |  | Waste | ecoQuery: https://ecoquery.ecoinvent.org/3.12/cutoff/dataset/24927/documentation This dataset represents the production of ready-mix concrete in Austria, with 25MPa compressive strength at 28 days, exposure class XC2. Ingredients for 1m3 of fresh concrete are: Cement 248 kg, Water 173 kg, Sand 854 kg, Gravel 1077 kg, chemical admixtures 1.41 kg, supplementary cementitious materials (SCM) 48 kg. The SCM content refers to AHWZ = aufbereitete hydraulisch wirksame Zusatzstoffe: which are processed hydraulic additions for concrete production, consisting of specially processed fly-ash with slag and limestone powder, according to Austrian standard ÖNORM B 3309. 25 MPa concrete is intended for building structures in general, exposed to freeze-thaw, including residential, commercial and industrial uses. According to the european standard EN 206-1, XC exposure classes refer to the risk of "corrosion induced by carbonation" (see Table 1 excerpt below). The XC2 class represents, more specifically, a concrete in a wet or rarely dry environment, such as concrete surfaces subject to long-term water contact, or foundations. The concrete mix documented here is an average of seven concrete manufacturers which, together, represent approximately 90% of ready-mix concrete production in Austria. Exchange properties are declared for the fresh concrete. Concrete dry mass considers the amount of water that reacts with cement to form hydrates. As a consequence, this dataset is not water balanced according to ecoinvent guidelines. The waste generated in production has been accounted for, and the amount of additional inputs was proportionately split up between concrete ingredients, except for inputs of auxiliary materials, such as lubricating oil and rubber. The annual production volume and proportion per strength class data was provided by the Austrian Association for ready mix concrete manufacturers for the year 2018. Distribution by ready-mix exposure classes in Austria is: XC1-19.7%; XC2-23.6%; B1-10.3%; B2-21.5%. Other exposure classes represent, together, 24.9% and we're not modelled here due to their inexpressive individual consumption.; From reception of raw materials at the ready-mix plant gate. From cradle, i.e. including all upstream activities. This activity ends before the delivery of concrete at the construction site. The dataset includes the whole manufacturing processes to produce ready-mixed concrete, internal processes (material handling and mixing) and infrastructure.
concrete production, 25MPa, for building construction, for interior use, with cement ZN/D | ordinary transforming activity | Cement & Concrete | 2395:Manufacture of articles of concrete, cement and plaster | C - Manufacturing | concrete, 25MPa | 37510: Non-refractory mortars and concretes | The product 'concrete, 25MPa' represents 25 MPa ready-mix concrete. Ready-mix concrete consists on mixed cement, aggregates, admixtures and water in a predefined proportion. 25 MPa concrete is intended for interior slabs not exposed to freeze-thaw, including residential, commercial and industrial uses. Megapascal (MPa) is a measure of the compressive strength of concrete (N/mm2). MPa informs of how much pressure can be applied to the concrete product before it cracks or fails. |  | allocatable product | ecoQuery: https://ecoquery.ecoinvent.org/3.12/cutoff/dataset/26203/documentation This dataset contains the production of concrete for use in building construction with cement Susteno (technical abbreviation according to SIA 2049: ZN/D) by Holcim Switzerland from primary aggregates (no input of recycled gravel or sand). In its application this concrete contains reinforcement steel or other metals and is exposed to air and humidity as well as to frost-dew cycles.;Density: 2420 kg/m3, content of cement: 290 kg/m3;Exposition class according to SN EN 206: XC2;Examples for this exposition class are e.g. reinforced builing elements for interior use; construction elements that are permanently submerged under water such as foundations; horizontal and vertical building elements for exterior use exposed to direct weathering (rain, frost, deicing agents (as spray mist or as spray water) such as lightning masts, balconys; concrete in an outdoor environment protected from rain such as open halls or wet spaces.;This dataset is a copy of the existing data set for concrete production, for building construction, in Switzerland; the original type of cement has been replaced by the cement Susteno. The activity starts with the ingredients for the concrete at the factory gate. From cradle, i.e. including all upstream activities. Includes the whole manufacturing processes to produce ready-mixed concrete, internal processes (transport, etc.) and infrastructure. No administration is included.
concrete production, 25MPa, for building construction, for interior use, with cement ZN/D, with <30% RC-M aggregates | ordinary transforming activity | Cement & Concrete | 2395:Manufacture of articles of concrete, cement and plaster | C - Manufacturing | concrete, 25MPa | 37510: Non-refractory mortars and concretes | The product 'concrete, 25MPa' represents 25 MPa ready-mix concrete. Ready-mix concrete consists on mixed cement, aggregates, admixtures and water in a predefined proportion. 25 MPa concrete is intended for interior slabs not exposed to freeze-thaw, including residential, commercial and industrial uses. Megapascal (MPa) is a measure of the compressive strength of concrete (N/mm2). MPa informs of how much pressure can be applied to the concrete product before it cracks or fails. |  | allocatable product | ecoQuery: https://ecoquery.ecoinvent.org/3.12/cutoff/dataset/26251/documentation This dataset contains the production of concrete for use in building construction (strength class C 20/25) with cement Susteno (technical abbreviation according to SIA 2049: ZN/D) by Holcim Switzerland and 30% recycled aggregates from mixed demolition waste (RC-M). In its application this concrete contains reinforcement steel or other metals and is exposed to air and humidity.;Density: 2297 kg/m3, content of cement: 310 kg/m3;Exposition class according to SN EN 206: XC1 dry;Examples for this exposition class are e.g. reinforced builing elements for interior use. The activity starts with the ingredients for the concrete at the factory gate. From cradle, i.e. including all upstream activities. Includes the whole manufacturing processes to produce ready-mixed concrete, internal processes (transport, etc.) and infrastructure. No administration is included.
concrete production, 25MPa, for building construction, for interior use, with cement ZN/D, with <30% RC-M aggregates | ordinary transforming activity | Cement & Concrete | 2395:Manufacture of articles of concrete, cement and plaster | C - Manufacturing | waste mixed aggregates, from demolition | 39990: Other wastes n.e.c. | The waste mixed aggregates represent recycled sand and gravel from mixed demolition waste (i.e. concrete, bricks, etc.) The waste mixed aggregates represent recycled sand and gravel from mixed demolition waste (i.e. concrete, bricks, etc.) |  | Waste | ecoQuery: https://ecoquery.ecoinvent.org/3.12/cutoff/dataset/26163/documentation This dataset contains the production of concrete for use in building construction (strength class C 20/25) with cement Susteno (technical abbreviation according to SIA 2049: ZN/D) by Holcim Switzerland and 30% recycled aggregates from mixed demolition waste (RC-M). In its application this concrete contains reinforcement steel or other metals and is exposed to air and humidity.;Density: 2297 kg/m3, content of cement: 310 kg/m3;Exposition class according to SN EN 206: XC1 dry;Examples for this exposition class are e.g. reinforced builing elements for interior use. The activity starts with the ingredients for the concrete at the factory gate. From cradle, i.e. including all upstream activities. Includes the whole manufacturing processes to produce ready-mixed concrete, internal processes (transport, etc.) and infrastructure. No administration is included.
concrete production, 25MPa, for building construction, for interior use, with cement ZN/D, with 50% RC-C aggregates | ordinary transforming activity | Cement & Concrete | 2395:Manufacture of articles of concrete, cement and plaster | C - Manufacturing | waste concrete gravel | 39290: Other non-metal waste or scrap | 'waste concrete gravel' is a solid waste under the category of construction and demolition wastes. It is primarily generated in construction and demolition of building infrastructure. 'waste concrete gravel' contain the following fractions: 100% inert waste (concrete gravel). By the database default (and per unit of reference product),'waste concrete gravel' has 0% water on wet mass basis (100% dry matter) and it has no Carbon content. It has no heating value. This kind of by-product (recyclable or waste) is generated from ordinary transforming activities, and as such can be considered for modelling waste outputs of comparable composition. In the ecoinvent database, this by-product is used in the following processes: treatment of waste concrete gravel, collection for final disposal; treatment of waste concrete gravel, recycling; treatment of waste concrete gravel, sorting plant. Based on the aforementioned treatments, this by-product receives, it is a non-hazardous waste. This by-product can be modelled on two levels: treatment activity and market activity. The former one refers to the specific technology treating the by-product while the latter level represents a mix of treatments. Users are encouraged to inspect the modelling assumptions of the treatment activities and when selecting the market to additionally inspect the treatment mix. Collection and transportation of this by-product is accounted in the respective market activity, users are advised to inspect and modify the average transportation distances for a case specific modelling. |  | Waste | ecoQuery: https://ecoquery.ecoinvent.org/3.12/cutoff/dataset/26359/documentation This dataset contains the production of concrete for use in building construction (strength class C 20/25) with cement Susteno (technical abbreviation according to SIA 2049: ZN/D) by Holcim Switzerland and 50% recycled concrete aggregates (RC-C). In its application this concrete contains reinforcement steel or other metals and is exposed to air and humidity as well as to frost-dew cycles.;Density: 2310 kg/m3, content of cement: 300 kg/m3;Exposition class according to SN EN 206: XC1, XC2;Examples for this exposition class are e.g. reinforced building components in buildings with low humidity; construction elements that are permanently submerged under water such as foundations. The activity starts with the ingredients for the concrete at the factory gate. From cradle, i.e. including all upstream activities. Includes the whole manufacturing processes to produce ready-mixed concrete, internal processes (transport, etc.) and infrastructure. No administration is included.
concrete production, 25MPa, for building construction, for interior use, with cement ZN/D, with 50% RC-C aggregates | ordinary transforming activity | Cement & Concrete | 2395:Manufacture of articles of concrete, cement and plaster | C - Manufacturing | concrete, 25MPa | 37510: Non-refractory mortars and concretes | The product 'concrete, 25MPa' represents 25 MPa ready-mix concrete. Ready-mix concrete consists on mixed cement, aggregates, admixtures and water in a predefined proportion. 25 MPa concrete is intended for interior slabs not exposed to freeze-thaw, including residential, commercial and industrial uses. Megapascal (MPa) is a measure of the compressive strength of concrete (N/mm2). MPa informs of how much pressure can be applied to the concrete product before it cracks or fails. |  | allocatable product | ecoQuery: https://ecoquery.ecoinvent.org/3.12/cutoff/dataset/27242/documentation This dataset contains the production of concrete for use in building construction (strength class C 20/25) with cement Susteno (technical abbreviation according to SIA 2049: ZN/D) by Holcim Switzerland and 50% recycled concrete aggregates (RC-C). In its application this concrete contains reinforcement steel or other metals and is exposed to air and humidity as well as to frost-dew cycles.;Density: 2310 kg/m3, content of cement: 300 kg/m3;Exposition class according to SN EN 206: XC1, XC2;Examples for this exposition class are e.g. reinforced building components in buildings with low humidity; construction elements that are permanently submerged under water such as foundations. The activity starts with the ingredients for the concrete at the factory gate. From cradle, i.e. including all upstream activities. Includes the whole manufacturing processes to produce ready-mixed concrete, internal processes (transport, etc.) and infrastructure. No administration is included.
concrete production, 25MPa, for building construction, for interior use, with cement, Portland | ordinary transforming activity | Cement & Concrete | 2395:Manufacture of articles of concrete, cement and plaster | C - Manufacturing | hard coal ash | 39320: Ash and residue (except from the manufacture of iron or steel), containing metals or metallic compounds, excep[…] | 'hard coal ash' is a solid waste under the category of industrial wastes. It is primarily generated in heat and elrctricity production but it is also generated in a wide range of activities in different sectors like chemicals production, minerals extraction, etc. 'hard coal ash' contain the following fractions: 100% ash from combustion of hard coal. By the database default (and per unit of reference product),'hard coal ash' has 0% water on wet mass basis (100% dry matter) and it has no Carbon content. It has no heating value. This kind of by-product (recyclable or waste) is generated from ordinary transforming activities, and as such can be considered for modelling waste outputs of comparable composition. In the ecoinvent database, treatment option/s for this by-product include: deposition (sanitary landfill, residual material landfill), thermal (municipal incineration). Based on the aforementioned treatments, this by-product receives, it can be both a hazardous and a non-hazardous waste. In addition, this by-product is used in the following processes: autoclaved aerated concrete block production; cement production, alternative constituents 21-35%; cement production, alternative constituents 45%; cement production, alternative constituents 6-20%; cement production, blast furnace slag 18-30% and 18-30% other alternative constituents; cement production, blast furnace slag 31-50% and 31-50% other alternative constituents; cement production, fly ash 21-35%; cement production, fly ash 6-20%; cement production, limestone 21-35%; cement production, pozzolana and fly ash 11-35%; cement production, pozzolana and fly ash 15-40%; cement production, pozzolana and fly ash 15-50%; cement production, pozzolana and fly ash 25-35%; cement production, pozzolana and fly ash 36-55%; cement production, pozzolana and fly ash 5-15%; cement production, pozzolana and fly ash 6-14%; cement production, sulphate resistant; clinker production; concrete production, 25MPa, ready-mix, exposure class XC1; concrete production, 25MPa, ready-mix, exposure class XC2; concrete production, 30MPa, ready-mix, exposure class XC3; concrete production, 30MPa, ready-mix, exposure classes XC3/XD2/XF1/XA1; flyash brick production. This by-product can be modelled on two levels: treatment activity and market activity. The former one refers to the specific technology treating the by-product while the latter level represents a mix of treatments. Users are encouraged to inspect the modelling assumptions of the treatment activities and when selecting the market to additionally inspect the treatment mix. Collection and transportation of this by-product is accounted in the respective market activity, users are advised to inspect and modify the average transportation distances for a case specific modelling. |  | Waste | ecoQuery: https://ecoquery.ecoinvent.org/3.12/cutoff/dataset/27437/documentation This dataset represents the production of North American 25 MPa ready-mix concrete. Density: 2"409 kg/m³. Ingredients (for 1 m³): Cement 206 kg, Water 123 kg, Gravel 1100 kg, Sand 910 kg, Fly ash 69.70 kg, Admixtures (air-entrainers and superplastisizers) 1,2kg. ;;25 MPa concrete is intended for interior slabs not exposed to freeze-thaw, including residential, commercial and industrial uses (following the Canadian CSA specs - http://www.rmcao.org/sites/default/files/CSA%20Quickspec%202012.pdf). ;;Generic concrete mixes (cement, SCM, aggregate, water) provided by Athena Institute (unpublished data). Admixtures included in the mixes, as provided by the CPCI (Athena and Morrison Hershfield (2012): Life Cycle Assessment of Precast Concrete Commercial Buildings Cradle-to-Grave; Table 5). The 20MPa mix admixtures was used as proxy for 25MPa concrete. The average water consumption (not including batch water) is 65 L/m³ of ready mixed concrete. The average amount of water disposed is 35 L/m³. Water not discarded is recycled back into the process or into other products, and therefore not accounted for in this dataset.;;Annual production volume of Ready-Mix concrete for North America estimated based on US production, and GDP ratio.;Distribution by ready-mix strength class:;- 20 MPa = 20%;- 25 MPa = 40%;- 30-32 MPa = 15%;- 35 MPa = 24%;- 50 MPa = 1%; ;(coherent with distribution presented in http://www.ermco.eu/documents/ermco-documents/ermco_-statistics2008_091310.pdf (Table 3); ;[This dataset is meant to replace the following datasets:; - concrete production 25MPa, RNA only, GLO, 2006 - 2006 (3d19aad9-260d-43cb-87f8-a84d89de990e)] From reception of raw materials at the ready-mix plant gate. From cradle, i.e. including all upstream activities. This activity ends before the delivery of concrete at the construction site. The dataset includes the whole manufacturing processes to produce ready-mixed concrete, internal processes (material handling and mixing) and infrastructure. The dataset does not include: - the transport of concrete in a mixing truck. The combustion of 5.74 litres of diesel should be used to take into account the average transportation of 1m³ of concrete.
concrete production, 25MPa, for building construction, for interior use, with cement, Portland | ordinary transforming activity | Cement & Concrete | 2395:Manufacture of articles of concrete, cement and plaster | C - Manufacturing | concrete, 25MPa | 37510: Non-refractory mortars and concretes | The product 'concrete, 25MPa' represents 25 MPa ready-mix concrete. Ready-mix concrete consists on mixed cement, aggregates, admixtures and water in a predefined proportion. 25 MPa concrete is intended for interior slabs not exposed to freeze-thaw, including residential, commercial and industrial uses. Megapascal (MPa) is a measure of the compressive strength of concrete (N/mm2). MPa informs of how much pressure can be applied to the concrete product before it cracks or fails. |  | allocatable product | ecoQuery: https://ecoquery.ecoinvent.org/3.12/cutoff/dataset/20538/documentation This dataset represents the production of North American 25 MPa ready-mix concrete. Density: 2"409 kg/m³. Ingredients (for 1 m³): Cement 206 kg, Water 123 kg, Gravel 1100 kg, Sand 910 kg, Fly ash 69.70 kg, Admixtures (air-entrainers and superplastisizers) 1,2kg. ;;25 MPa concrete is intended for interior slabs not exposed to freeze-thaw, including residential, commercial and industrial uses (following the Canadian CSA specs - http://www.rmcao.org/sites/default/files/CSA%20Quickspec%202012.pdf). ;;Generic concrete mixes (cement, SCM, aggregate, water) provided by Athena Institute (unpublished data). Admixtures included in the mixes, as provided by the CPCI (Athena and Morrison Hershfield (2012): Life Cycle Assessment of Precast Concrete Commercial Buildings Cradle-to-Grave; Table 5). The 20MPa mix admixtures was used as proxy for 25MPa concrete. The average water consumption (not including batch water) is 65 L/m³ of ready mixed concrete. The average amount of water disposed is 35 L/m³. Water not discarded is recycled back into the process or into other products, and therefore not accounted for in this dataset.;;Annual production volume of Ready-Mix concrete for North America estimated based on US production, and GDP ratio.;Distribution by ready-mix strength class:;- 20 MPa = 20%;- 25 MPa = 40%;- 30-32 MPa = 15%;- 35 MPa = 24%;- 50 MPa = 1%; ;(coherent with distribution presented in http://www.ermco.eu/documents/ermco-documents/ermco_-statistics2008_091310.pdf (Table 3); ;[This dataset is meant to replace the following datasets:; - concrete production 25MPa, RNA only, GLO, 2006 - 2006 (3d19aad9-260d-43cb-87f8-a84d89de990e)] From reception of raw materials at the ready-mix plant gate. From cradle, i.e. including all upstream activities. This activity ends before the delivery of concrete at the construction site. The dataset includes the whole manufacturing processes to produce ready-mixed concrete, internal processes (material handling and mixing) and infrastructure. The dataset does not include: - the transport of concrete in a mixing truck. The combustion of 5.74 litres of diesel should be used to take into account the average transportation of 1m³ of concrete.
concrete production, 25MPa, for building construction, with cement, CEM II/A | ordinary transforming activity | Cement & Concrete | 2395:Manufacture of articles of concrete, cement and plaster | C - Manufacturing | concrete, 25MPa | 37510: Non-refractory mortars and concretes | The product 'concrete, 25MPa' represents 25 MPa ready-mix concrete. Ready-mix concrete consists on mixed cement, aggregates, admixtures and water in a predefined proportion. 25 MPa concrete is intended for interior slabs not exposed to freeze-thaw, including residential, commercial and industrial uses. Megapascal (MPa) is a measure of the compressive strength of concrete (N/mm2). MPa informs of how much pressure can be applied to the concrete product before it cracks or fails. |  | allocatable product | ecoQuery: https://ecoquery.ecoinvent.org/3.12/cutoff/dataset/25970/documentation This datasets contains the production of concrete for use in building construction with cement CEM II/A from primary aggregates (no input of recycled gravel or sand). In its application this concrete contains reinforcement steel or other metals and is exposed to air and humidity as well as to frost-dew cycles. ;Density: 2420 kg/m3, content of cement: 290 kg/m3;Exposition class according to EN 206-1: XC1-XC4, XF1;Examples for this exposition class are e.g. reinforced builing elements for interior use; construction elements that are permanently submerged under water such as foundations; horizontal and vertical building elements for exterior use exposed to direct weathering (rain, frost, deicing agents (as spray mist or as spray water) such as lightning masts, balconys; concrete in an outdoor environment protected from rain such as open halls or wet spaces. The activity starts with the ingredients for the concrete at the factory gate. From cradle, i.e. including all upstream activities. Includes the whole manufacturing processes to produce ready-mixed concrete, internal processes (transport, etc.) and infrastructure. No administration is included.
concrete production, 25MPa, for building construction, with cement, CEM II/B | ordinary transforming activity | Cement & Concrete | 2395:Manufacture of articles of concrete, cement and plaster | C - Manufacturing | concrete, 25MPa | 37510: Non-refractory mortars and concretes | The product 'concrete, 25MPa' represents 25 MPa ready-mix concrete. Ready-mix concrete consists on mixed cement, aggregates, admixtures and water in a predefined proportion. 25 MPa concrete is intended for interior slabs not exposed to freeze-thaw, including residential, commercial and industrial uses. Megapascal (MPa) is a measure of the compressive strength of concrete (N/mm2). MPa informs of how much pressure can be applied to the concrete product before it cracks or fails. |  | allocatable product | ecoQuery: https://ecoquery.ecoinvent.org/3.12/cutoff/dataset/27158/documentation This dataset is a copy of the corresponding activity from Switzerland. This dataset contains the production of concrete for use in building construction with cement CEM II/B from primary aggregates (no input of recycled gravel or sand). In its application this concrete contains reinforcement steel or other metals and is exposed to air and humidity as well as to frost-dew cycles.;Density: 2420 kg/m3, content of cement: 290 kg/m3;Exposition class according to EN 206-1: XC1-XC4, XF1;Examples for this exposition class are e.g. reinforced builing elements for interior use; construction elements that are permanently submerged under water such as foundations; horizontal and vertical building elements for exterior use exposed to direct weathering (rain, frost, deicing agents (as spray mist or as spray water) such as lightning masts, balconys; concrete in an outdoor environment protected from rain such as open halls or wet spaces. The activity starts with the ingredients for the concrete at the factory gate. From cradle, i.e. including all upstream activities. Includes the whole manufacturing processes to produce ready-mixed concrete, internal processes (transport, etc.) and infrastructure. No administration is included.
concrete production, 25MPa, for building construction, with cement, CEM II/B-V | ordinary transforming activity | Cement & Concrete | 2395:Manufacture of articles of concrete, cement and plaster | C - Manufacturing | concrete, 25MPa | 37510: Non-refractory mortars and concretes | The product 'concrete, 25MPa' represents 25 MPa ready-mix concrete. Ready-mix concrete consists on mixed cement, aggregates, admixtures and water in a predefined proportion. 25 MPa concrete is intended for interior slabs not exposed to freeze-thaw, including residential, commercial and industrial uses. Megapascal (MPa) is a measure of the compressive strength of concrete (N/mm2). MPa informs of how much pressure can be applied to the concrete product before it cracks or fails. |  | allocatable product | ecoQuery: https://ecoquery.ecoinvent.org/3.12/cutoff/dataset/25847/documentation This dataset represents the production of South African 25 MPa ready-mix concrete. Density: 2,270 kg/m³. The composition of concrete (for 1 m³) contains: Portland fly ash cement 270 kg, Water 126 kg, Gravel 1050 kg, Sand 950kg, Admixtures (air-entrainers and superplastisizers) 2.48 kg. [The amount of ingredients indicated here do not include the production waste amount of 24.5kg per 1m3 of concrete adopted from "concrete production, 25MPa, RNA only, GLO 2006" dataset [accessed on 2017/12/14 ]. The production waste volume is proportionally shared between the inputs: cement, sand and gravel. The adjusted input values are indicated in the exchange section. In addition, the amount of water included here refers to the batch water. Non-process water is adopted from "concrete production, 25MPa, RNA only, GLO 2006" dataset [accessed on 2017/12/14 ]] 25 MPa concrete is moderate strength concrete and is suitable for reinforced foundations, and slabs, light-duty house floors, paths, patios, steps, driveways and garage floors. Annual production volume of Ready-Mix concrete for South Africa is published in www.statssa.gov.za. Distribution by Ready-Mix concrete for South Africa is estimated based on a sample of 1% of ready-mix producers in SA. Distribution by ready-mix strength class is estimate as: • 15MPa = 3.6% 20 MPa = 4 % • 25 MPa = 32 % • 30 MPa = 49% • 35 MPa = 4 % • 40 MPa = 6 % • 45 MPa = 0.1 % • 50 MPa = 1.3% From reception of raw materials at the ready-mix plant gate. From cradle, i.e. including all upstream activities. This activity ends with the input of concrete in the mixing truck. The dataset includes the whole manufacturing processes to produce ready-mixed concrete, internal processes (material handling and mixing) and infrastructure. The dataset does not include the transportation of concrete in the mixing truck. An average of 4.64 litres of diesel is used on average transportation of 1m3 concrete.
concrete production, 25MPa, for building construction, with cement, CEM III/A | ordinary transforming activity | Cement & Concrete | 2395:Manufacture of articles of concrete, cement and plaster | C - Manufacturing | concrete, 25MPa | 37510: Non-refractory mortars and concretes | The product 'concrete, 25MPa' represents 25 MPa ready-mix concrete. Ready-mix concrete consists on mixed cement, aggregates, admixtures and water in a predefined proportion. 25 MPa concrete is intended for interior slabs not exposed to freeze-thaw, including residential, commercial and industrial uses. Megapascal (MPa) is a measure of the compressive strength of concrete (N/mm2). MPa informs of how much pressure can be applied to the concrete product before it cracks or fails. |  | allocatable product | ecoQuery: https://ecoquery.ecoinvent.org/3.12/cutoff/dataset/25644/documentation This dataset is a copy of the corresponding BR dataset. From reception of raw materials at the ready-mix plant gate. From cradle, i.e. including all upstream activities. This activity ends before the delivery of concrete at the construction site. The dataset includes the whole manufacturing processes to produce ready-mixed concrete, internal processes (material handling and mixing) and infrastructure. Water used for cleaning the truck and waste water were also accounted for.
concrete production, 25MPa, for building construction, with cement, CP III | ordinary transforming activity | Cement & Concrete | 2395:Manufacture of articles of concrete, cement and plaster | C - Manufacturing | concrete, 25MPa | 37510: Non-refractory mortars and concretes | The product 'concrete, 25MPa' represents 25 MPa ready-mix concrete. Ready-mix concrete consists on mixed cement, aggregates, admixtures and water in a predefined proportion. 25 MPa concrete is intended for interior slabs not exposed to freeze-thaw, including residential, commercial and industrial uses. Megapascal (MPa) is a measure of the compressive strength of concrete (N/mm2). MPa informs of how much pressure can be applied to the concrete product before it cracks or fails. |  | allocatable product | ecoQuery: https://ecoquery.ecoinvent.org/3.12/cutoff/dataset/25491/documentation This dataset represents the production of ready-mixed concrete in Brazil, with 25 MPa compressive strength at 28 days and a slump of 100mm, with "cement blast furnace slag 35-70%" (CP-III). Ingredients (for 1 m³): Cement 305 kg, Water 184 kg, Sand 719 kg, Artificial sand + gravel 1185 kg, Polifunctional admixture 1,14 kg, Superplasticizer 0,654 kg. 25 MPa concrete is intended for building structures in general, not exposed to freeze-thaw, including residential, commercial and industrial uses. Ready mix concrete production consists on mixing cement, aggregates, admixtures and water in a predefined proportion, using an automatic dosing central. The proportioned mix is discharged in the concrete delivery truck. In accordance with national standard NBR 7212, when necessary (e.g. great transport distance or road traffic), it is possible to partially mix concrete at the dosing central and store the remaining water in a reservoir within the truck for consistency adjustment at the construction site. In that case, such addition must happen immediately before final mixing and unloading of premix concrete, and a rigorous control system must be established to document the amount of water added at the dosing central and at the construction site, to preserve the water cement ratio predicted for the mix. The concrete mix (cement, SCM, aggregate, water, admixtures) is an average of 4 mix designs, provided by 4 concrete making plants located in the South, Southeast, Northeast and Center-west regions of Brazil. The dataset represents the production of fresh concrete and includes the water to be added at the construction site for consistency adjustment. Exchange properties are declared for the fresh concrete. Concrete dry mass considers the amount of water that reacts with cement to form hydrates. As a consequence, this dataset is not water balanced according to ecoinvent guidelines. The waste generated in production has been accounted for, and the amount of additional inputs was proportionately split up between concrete ingredients. Annual production volume of Ready-Mix concrete for Brazil estimated based on a report published by the Brazilian Association for Portland Cement (ABCP) in 2013 and cement consumption data for 2016, also by ABCP. Distribution by ready-mix strength class: - 25/30 MPa = 84% - 35/40 MPa = 11% The remaining 4% are associated to the strength class 20 MPa, not modelled here due to its inexpressive consumption. Reference: "Panorama e Tendências Técnico-Mercadológicas do Setor de Concreto. São Paulo, ABCP, 2013". From reception of raw materials at the ready-mix plant gate. From cradle, i.e. including all upstream activities. This activity ends before the delivery of concrete at the construction site. The dataset includes the whole manufacturing processes to produce ready-mixed concrete, internal processes (material handling and mixing) and infrastructure. Water used for cleaning the truck and waste water were also accounted for.
concrete production, 25MPa, for building construction, with cement, CP-II-E | ordinary transforming activity | Cement & Concrete | 2395:Manufacture of articles of concrete, cement and plaster | C - Manufacturing | concrete, 25MPa | 37510: Non-refractory mortars and concretes | The product 'concrete, 25MPa' represents 25 MPa ready-mix concrete. Ready-mix concrete consists on mixed cement, aggregates, admixtures and water in a predefined proportion. 25 MPa concrete is intended for interior slabs not exposed to freeze-thaw, including residential, commercial and industrial uses. Megapascal (MPa) is a measure of the compressive strength of concrete (N/mm2). MPa informs of how much pressure can be applied to the concrete product before it cracks or fails. |  | allocatable product | ecoQuery: https://ecoquery.ecoinvent.org/3.12/cutoff/dataset/21613/documentation This dataset represents the production of ready-mixed concrete in Brazil, with 25 MPa compressive strength at 28 days and a slump of 100mm, with "cement blast furnace slag 6-34%" (CP-II-E). Ingredients (for 1 m³): Cement 234 kg, Water 174 kg, Sand 472 kg, Artificial sand + gravel 1509 kg, Polifunctional admixture 1,82 kg. ;The waste generated in production has been accounted for, and the amount of additional inputs was proportionately split up between concrete ingredients.;25 MPa concrete is intended for building structures in general, not exposed to freeze-thaw, including residential, commercial and industrial uses. Ready mix concrete production consists on mixing cement, aggregates, admixtures and water in a predefined proportion, using an automatic dosing central. The proportioned mix is discharged in the concrete delivery truck. In accordance with national standard NBR 7212, when necessary (e.g. great transport distance or road traffic), it is possible to partially mix concrete at the dosing central and store the remaining water in a reservoir within the truck for consistency adjustment at the construction site. In that case, such addition must happen immediately before final mixing and unloading of premix concrete, and a rigorous control system must be established to document the amount of water added at the dosing central and at the construction site, to preserve the water cement ratio predicted for the mix. The concrete mix (cement, SCM, aggregate, water, admixtures) is an average of 17 mix designs, provided by 17 concrete making plants located in the South, Southeast, Northeast and Center-west regions of Brazil.;;The dataset represents the production of fresh concrete and includes the water to be added at the construction site for consistency adjustment. Exchange properties are declared for the fresh concrete. Concrete dry mass considers the amount of water that reacts with cement to form hydrates. As a consequence, this dataset is not water balanced according to ecoinvent guidelines.;Annual production volume of Ready-Mix concrete for Brazil estimated based on a report published by the Brazilian Association for Portland Cement (ABCP) in 2013 and cement consumption data for 2016, also by ABCP.; Distribution by ready-mix strength class:;;- 25/30 MPa = 84%;- 35/40 MPa = 11%;;;The remaining 4% are associated to the strength class 20 MPa, not modelled here due to its inexpressive consumption.;Reference: "Panorama e Tendências Técnico-Mercadológicas do Setor de Concreto. São Paulo, ABCP, 2013". From reception of raw materials at the ready-mix plant gate. From cradle, i.e. including all upstream activities. This activity ends before the delivery of concrete at the construction site. The dataset includes the whole manufacturing processes to produce ready-mixed concrete, internal processes (material handling and mixing) and infrastructure. Water used for cleaning the truck and waste water were also accounted for.
concrete production, 25MPa, for building construction, with cement, CP-II-F | ordinary transforming activity | Cement & Concrete | 2395:Manufacture of articles of concrete, cement and plaster | C - Manufacturing | concrete, 25MPa | 37510: Non-refractory mortars and concretes | The product 'concrete, 25MPa' represents 25 MPa ready-mix concrete. Ready-mix concrete consists on mixed cement, aggregates, admixtures and water in a predefined proportion. 25 MPa concrete is intended for interior slabs not exposed to freeze-thaw, including residential, commercial and industrial uses. Megapascal (MPa) is a measure of the compressive strength of concrete (N/mm2). MPa informs of how much pressure can be applied to the concrete product before it cracks or fails. |  | allocatable product | ecoQuery: https://ecoquery.ecoinvent.org/3.12/cutoff/dataset/19455/documentation This dataset represents the production of ready-mixed concrete in Brazil, with 25 MPa compressive strength at 28 days and a slump of 100mm, with "cement limestone 6-10%" (CP-II-F). Ingredients (for 1 m³): Cement 258 kg, Water 186 kg, Sand 482 kg, Artificial sand + gravel 1421 kg, Polifunctional admixture 1,996 kg, Superplasticizer admixture 0,109 kg. ;;25 MPa concrete is intended for building structures in general, not exposed to freeze-thaw, including residential, commercial and industrial uses. Ready mix concrete production consists on mixing cement, aggregates, admixtures and water in a predefined proportion, using an automatic dosing central. The proportioned mix is discharged in the concrete delivery truck. In accordance with national standard NBR 7212, when necessary (e.g. great transport distance or road traffic), it is possible to partially mix concrete at the dosing central and store the remaining water in a reservoir within the truck for consistency adjustment at the construction site. In that case, such addition must happen immediately before final mixing and unloading of premix concrete, and a rigorous control system must be established to document the amount of water added at the dosing central and at the construction site, to preserve the water cement ratio predicted for the mix. The concrete mix (cement, SCM, aggregate, water, admixtures) is an average of 19 mix designs, provided by 19 concrete making plants located in the South, Southeast, Northeast and Center-west regions of Brazil.;The dataset represents the production of fresh concrete and includes the water to be added at the construction site for consistency adjustment. Exchange properties are declared for the fresh concrete. Concrete dry mass considers the amount of water that reacts with cement to form hydrates. As a consequence, this dataset is not water balanced according to ecoinvent guidelines. ;The waste generated in production has been accounted for, and the amount of additional inputs was proportionately split up between concrete ingredients.;;;Annual production volume of Ready-Mix concrete for Brazil estimated based on a report published by the Brazilian Association for Portland Cement (ABCP) in 2013 and cement consumption data for 2016, also by ABCP.; Distribution by ready-mix strength class:;- 25/30 MPa = 84%;- 35/40 MPa = 11%; The remaining 4% are associated to the strength class 20 MPa, not modelled here due to its inexpressive consumption.;;Reference: "Panorama e Tendências Técnico-Mercadológicas do Setor de Concreto. São Paulo, ABCP, 2013". From reception of raw materials at the ready-mix plant gate. From cradle, i.e. including all upstream activities. This activity ends before the delivery of concrete at the construction site. The dataset includes the whole manufacturing processes to produce ready-mixed concrete, internal processes (material handling and mixing) and infrastructure. Water used for cleaning the truck and waste water were also accounted for.
concrete production, 30-32MPa, with cement, Portland | ordinary transforming activity | Cement & Concrete | 2395:Manufacture of articles of concrete, cement and plaster | C - Manufacturing | concrete, 30-32MPa | 37510: Non-refractory mortars and concretes | The product 'concrete, 30-32MPa' represents 30-32 MPa ready-mix concrete. Ready-mix concrete consists on mixed cement, aggregates, admixtures and water in a predefined proportion. 30-32 MPa concrete is intended for non-structurally reinforced usage, exposed to chlorides and freezing and thawing (e.g. sidewalks, garage floors, porches, driveways, patio, curb and gutters). Megapascal (MPa) is a measure of the compressive strength of concrete (N/mm2). MPa informs of how much pressure can be applied to the concrete product before it cracks or fails. |  | allocatable product | ecoQuery: https://ecoquery.ecoinvent.org/3.12/cutoff/dataset/19495/documentation This dataset represents the production of Quebec 30-32 MPa ready-mix concrete. Density: 2"316 kg/m³. Ingredients (for 1 m³): Cement 340 kg, Water 166 kg, Gravel 950 kg, Sand 850 kg, Fly ash 9.10 kg, Admixtures (air-entrainers and water reducing admixture) 1,2 kg. 30-32 MPa concrete is intended for non-structurally reinforced usage, exposed to chlorides and freezing and thawing (e.g. sidewalks, garage floors, porches, driveways, patio, curb and gutters) (following the Canadian CSA specs - http://www.rmcao.org/sites/default/files/CSA%20Quickspec%202012.pdf). Generic concrete mixes (cement, SCM, aggregate, water and admixtures) provided by the Technical Committee of Association Béton Québec (Canada). The amount of fly ash indicated above (about 2,5% of inputs) represents a theoretical average. Producers using it generally add 15-20% of fly ash in the mix.;The average water consumption (not including batch water) is 65 L/m³ of ready mixed concrete. The average amount of water disposed is 35 L/m³. Water not discarded is recycled back into the process or into other products, and therefore not accounted for in this dataset.;;Annual production volume of Ready-Mix concrete for North America estimated based on US production, and GDP ratio.;Distribution by ready-mix strength class estimated as:;- 20 MPa = 20%;- 25 MPa = 40%;- 30-32 MPa = 15%;- 35 MPa = 24%;- 50 MPa = 1%;;(coherent with distribution presented in http://www.ermco.eu/documents/ermco-documents/ermco_-statistics2008_091310.pdf (Table 3); ;;[This dataset is meant to replace the following datasets:; - concrete production 30-32MPa, RNA only, CA-QC, 2006 - 2006 (aa1edfa5-eb07-4414-b870-b74d467247bf)] From reception of raw materials at the ready-mix plant gate. From cradle, i.e. including all upstream activities. This activity ends before the delivery of concrete at the construction site. The dataset includes the whole manufacturing processes to produce ready-mixed concrete, internal processes (material handling and mixing) and infrastructure. The dataset does not include: - the transport of concrete in a mixing truck. The combustion of 5.74 litres of diesel should be used to take into account the average transportation of 1m³ of concrete.
concrete production, 30-32MPa, with cement, Portland | ordinary transforming activity | Cement & Concrete | 2395:Manufacture of articles of concrete, cement and plaster | C - Manufacturing | hard coal ash | 39320: Ash and residue (except from the manufacture of iron or steel), containing metals or metallic compounds, excep[…] | 'hard coal ash' is a solid waste under the category of industrial wastes. It is primarily generated in heat and elrctricity production but it is also generated in a wide range of activities in different sectors like chemicals production, minerals extraction, etc. 'hard coal ash' contain the following fractions: 100% ash from combustion of hard coal. By the database default (and per unit of reference product),'hard coal ash' has 0% water on wet mass basis (100% dry matter) and it has no Carbon content. It has no heating value. This kind of by-product (recyclable or waste) is generated from ordinary transforming activities, and as such can be considered for modelling waste outputs of comparable composition. In the ecoinvent database, treatment option/s for this by-product include: deposition (sanitary landfill, residual material landfill), thermal (municipal incineration). Based on the aforementioned treatments, this by-product receives, it can be both a hazardous and a non-hazardous waste. In addition, this by-product is used in the following processes: autoclaved aerated concrete block production; cement production, alternative constituents 21-35%; cement production, alternative constituents 45%; cement production, alternative constituents 6-20%; cement production, blast furnace slag 18-30% and 18-30% other alternative constituents; cement production, blast furnace slag 31-50% and 31-50% other alternative constituents; cement production, fly ash 21-35%; cement production, fly ash 6-20%; cement production, limestone 21-35%; cement production, pozzolana and fly ash 11-35%; cement production, pozzolana and fly ash 15-40%; cement production, pozzolana and fly ash 15-50%; cement production, pozzolana and fly ash 25-35%; cement production, pozzolana and fly ash 36-55%; cement production, pozzolana and fly ash 5-15%; cement production, pozzolana and fly ash 6-14%; cement production, sulphate resistant; clinker production; concrete production, 25MPa, ready-mix, exposure class XC1; concrete production, 25MPa, ready-mix, exposure class XC2; concrete production, 30MPa, ready-mix, exposure class XC3; concrete production, 30MPa, ready-mix, exposure classes XC3/XD2/XF1/XA1; flyash brick production. This by-product can be modelled on two levels: treatment activity and market activity. The former one refers to the specific technology treating the by-product while the latter level represents a mix of treatments. Users are encouraged to inspect the modelling assumptions of the treatment activities and when selecting the market to additionally inspect the treatment mix. Collection and transportation of this by-product is accounted in the respective market activity, users are advised to inspect and modify the average transportation distances for a case specific modelling. |  | Waste | ecoQuery: https://ecoquery.ecoinvent.org/3.12/cutoff/dataset/25483/documentation This dataset represents the production of Quebec 30-32 MPa ready-mix concrete. Density: 2"316 kg/m³. Ingredients (for 1 m³): Cement 340 kg, Water 166 kg, Gravel 950 kg, Sand 850 kg, Fly ash 9.10 kg, Admixtures (air-entrainers and water reducing admixture) 1,2 kg. 30-32 MPa concrete is intended for non-structurally reinforced usage, exposed to chlorides and freezing and thawing (e.g. sidewalks, garage floors, porches, driveways, patio, curb and gutters) (following the Canadian CSA specs - http://www.rmcao.org/sites/default/files/CSA%20Quickspec%202012.pdf). Generic concrete mixes (cement, SCM, aggregate, water and admixtures) provided by the Technical Committee of Association Béton Québec (Canada). The amount of fly ash indicated above (about 2,5% of inputs) represents a theoretical average. Producers using it generally add 15-20% of fly ash in the mix.;The average water consumption (not including batch water) is 65 L/m³ of ready mixed concrete. The average amount of water disposed is 35 L/m³. Water not discarded is recycled back into the process or into other products, and therefore not accounted for in this dataset.;;Annual production volume of Ready-Mix concrete for North America estimated based on US production, and GDP ratio.;Distribution by ready-mix strength class estimated as:;- 20 MPa = 20%;- 25 MPa = 40%;- 30-32 MPa = 15%;- 35 MPa = 24%;- 50 MPa = 1%;;(coherent with distribution presented in http://www.ermco.eu/documents/ermco-documents/ermco_-statistics2008_091310.pdf (Table 3); ;;[This dataset is meant to replace the following datasets:; - concrete production 30-32MPa, RNA only, CA-QC, 2006 - 2006 (aa1edfa5-eb07-4414-b870-b74d467247bf)] From reception of raw materials at the ready-mix plant gate. From cradle, i.e. including all upstream activities. This activity ends before the delivery of concrete at the construction site. The dataset includes the whole manufacturing processes to produce ready-mixed concrete, internal processes (material handling and mixing) and infrastructure. The dataset does not include: - the transport of concrete in a mixing truck. The combustion of 5.74 litres of diesel should be used to take into account the average transportation of 1m³ of concrete.
concrete production, 30MPa, exposure classes XC3/XD2/XF1/XA1, with cement, unspecified | ordinary transforming activity | Cement & Concrete | 2395:Manufacture of articles of concrete, cement and plaster | C - Manufacturing | hard coal ash | 39320: Ash and residue (except from the manufacture of iron or steel), containing metals or metallic compounds, excep[…] | 'hard coal ash' is a solid waste under the category of industrial wastes. It is primarily generated in heat and elrctricity production but it is also generated in a wide range of activities in different sectors like chemicals production, minerals extraction, etc. 'hard coal ash' contain the following fractions: 100% ash from combustion of hard coal. By the database default (and per unit of reference product),'hard coal ash' has 0% water on wet mass basis (100% dry matter) and it has no Carbon content. It has no heating value. This kind of by-product (recyclable or waste) is generated from ordinary transforming activities, and as such can be considered for modelling waste outputs of comparable composition. In the ecoinvent database, treatment option/s for this by-product include: deposition (sanitary landfill, residual material landfill), thermal (municipal incineration). Based on the aforementioned treatments, this by-product receives, it can be both a hazardous and a non-hazardous waste. In addition, this by-product is used in the following processes: autoclaved aerated concrete block production; cement production, alternative constituents 21-35%; cement production, alternative constituents 45%; cement production, alternative constituents 6-20%; cement production, blast furnace slag 18-30% and 18-30% other alternative constituents; cement production, blast furnace slag 31-50% and 31-50% other alternative constituents; cement production, fly ash 21-35%; cement production, fly ash 6-20%; cement production, limestone 21-35%; cement production, pozzolana and fly ash 11-35%; cement production, pozzolana and fly ash 15-40%; cement production, pozzolana and fly ash 15-50%; cement production, pozzolana and fly ash 25-35%; cement production, pozzolana and fly ash 36-55%; cement production, pozzolana and fly ash 5-15%; cement production, pozzolana and fly ash 6-14%; cement production, sulphate resistant; clinker production; concrete production, 25MPa, ready-mix, exposure class XC1; concrete production, 25MPa, ready-mix, exposure class XC2; concrete production, 30MPa, ready-mix, exposure class XC3; concrete production, 30MPa, ready-mix, exposure classes XC3/XD2/XF1/XA1; flyash brick production. This by-product can be modelled on two levels: treatment activity and market activity. The former one refers to the specific technology treating the by-product while the latter level represents a mix of treatments. Users are encouraged to inspect the modelling assumptions of the treatment activities and when selecting the market to additionally inspect the treatment mix. Collection and transportation of this by-product is accounted in the respective market activity, users are advised to inspect and modify the average transportation distances for a case specific modelling. |  | Waste | ecoQuery: https://ecoquery.ecoinvent.org/3.12/cutoff/dataset/25194/documentation This dataset represents the production of ready-mix concrete in Austria, with 30MPa compressive strength at 28 days, exposure classes XC3/XD2/XF1/XA1, also abbreviated as B2 according to Austrian standards. Ingredients for 1m3 of fresh concrete are: Cement 282 kg, Water 171 kg, Sand 874 kg, Gravel 1041 kg, chemical admixtures 1.81 kg, supplementary cementitious materials (SCM) 52 kg. The SCM content refers to AHWZ = aufbereitete hydraulisch wirksame Zusatzstoffe: which are processed hydraulic additions for concrete production, consisting of specially processed fly-ash with slag and limestone powder, according to Austrian standard ÖNORM B 3309. 30 MPa concrete is intended for building structures in general, exposed to freeze-thaw, including residential, commercial and industrial uses. Concrete types B are abbreviations used in Austrian practice to refer to a set of exposure conditions. B2, specifically, refers to exposure classes XC3, XD2, XF1 and XA1. According to the european standard EN 206-1, XC exposure classes refer to the risk of "corrosion induced by carbonation", XD to "corrosion induced by chlorides other than from sea water", XF to "freeze/thaw attack with or without de-icing agents" and XA to "chemical attack" (see Table 1 excerpt below). The XC3 class represents, more specifically, a concrete in an environment with moderate humidity, such as concrete inside buildings with moderate or high air humidity, or external concrete sheltered from rain. The XD2 class represents a concrete exposed to a wet or rarely dry environment, such as concrete in swimming pools or exposed to industrial waters containing chlorides.The XF1 class represents concretes exposed to a moderate water saturation, without de-icing agent; such as vertical concrete surfaces exposed to rain and freezing. Last, XA1 represents concrete exposed to a slightly aggressive chemical environment. For more information on the exposure classes we advise the user to refer to the European standard EN 2016-1. The concrete mix documented here is an average of seven concrete manufacturers which, together, represent approximately 90% of ready-mix concrete production in Austria. Exchange properties are declared for the fresh concrete. Concrete dry mass considers the amount of water that reacts with cement to form hydrates. As a consequence, this dataset is not water balanced according to ecoinvent guidelines. The waste generated in production has been accounted for, and the amount of additional inputs was proportionately split up between concrete ingredients, except for inputs of auxiliary materials, such as lubricating oil and rubber. The annual production volume and proportion per strength class data was provided by the Austrian Association for ready mix concrete manufacturers for the year 2018. Distribution by ready-mix exposure classes in Austria is: XC1-19.7%; XC2-23.6%; B1-10.3%; B2-21.5%. Other exposure classes represent, together, 24.9% and we're not modelled here due to their inexpressive individual consumption.; From reception of raw materials at the ready-mix plant gate. From cradle, i.e. including all upstream activities. This activity ends before the delivery of concrete at the construction site. The dataset includes the whole manufacturing processes to produce ready-mixed concrete, internal processes (material handling and mixing) and infrastructure.
concrete production, 30MPa, exposure classes XC3/XD2/XF1/XA1, with cement, unspecified | ordinary transforming activity | Cement & Concrete | 2395:Manufacture of articles of concrete, cement and plaster | C - Manufacturing | concrete, 30MPa | 37510: Non-refractory mortars and concretes | The product 'concrete, 30MPa' represents 30 MPa ready-mix concrete. Ready-mix concrete consists on mixed cement, aggregates, admixtures and water in a predefined proportion. 30 MPa concrete is intended for building structures in general, exposed to freeze-thaw, including residential, commercial and industrial uses. Megapascal (MPa) is a measure of the compressive strength of concrete (N/mm2). MPa informs of how much pressure can be applied to the concrete product before it cracks or fails. |  | allocatable product | ecoQuery: https://ecoquery.ecoinvent.org/3.12/cutoff/dataset/24578/documentation This dataset represents the production of ready-mix concrete in Austria, with 30MPa compressive strength at 28 days, exposure classes XC3/XD2/XF1/XA1, also abbreviated as B2 according to Austrian standards. Ingredients for 1m3 of fresh concrete are: Cement 282 kg, Water 171 kg, Sand 874 kg, Gravel 1041 kg, chemical admixtures 1.81 kg, supplementary cementitious materials (SCM) 52 kg. The SCM content refers to AHWZ = aufbereitete hydraulisch wirksame Zusatzstoffe: which are processed hydraulic additions for concrete production, consisting of specially processed fly-ash with slag and limestone powder, according to Austrian standard ÖNORM B 3309. 30 MPa concrete is intended for building structures in general, exposed to freeze-thaw, including residential, commercial and industrial uses. Concrete types B are abbreviations used in Austrian practice to refer to a set of exposure conditions. B2, specifically, refers to exposure classes XC3, XD2, XF1 and XA1. According to the european standard EN 206-1, XC exposure classes refer to the risk of "corrosion induced by carbonation", XD to "corrosion induced by chlorides other than from sea water", XF to "freeze/thaw attack with or without de-icing agents" and XA to "chemical attack" (see Table 1 excerpt below). The XC3 class represents, more specifically, a concrete in an environment with moderate humidity, such as concrete inside buildings with moderate or high air humidity, or external concrete sheltered from rain. The XD2 class represents a concrete exposed to a wet or rarely dry environment, such as concrete in swimming pools or exposed to industrial waters containing chlorides.The XF1 class represents concretes exposed to a moderate water saturation, without de-icing agent; such as vertical concrete surfaces exposed to rain and freezing. Last, XA1 represents concrete exposed to a slightly aggressive chemical environment. For more information on the exposure classes we advise the user to refer to the European standard EN 2016-1. The concrete mix documented here is an average of seven concrete manufacturers which, together, represent approximately 90% of ready-mix concrete production in Austria. Exchange properties are declared for the fresh concrete. Concrete dry mass considers the amount of water that reacts with cement to form hydrates. As a consequence, this dataset is not water balanced according to ecoinvent guidelines. The waste generated in production has been accounted for, and the amount of additional inputs was proportionately split up between concrete ingredients, except for inputs of auxiliary materials, such as lubricating oil and rubber. The annual production volume and proportion per strength class data was provided by the Austrian Association for ready mix concrete manufacturers for the year 2018. Distribution by ready-mix exposure classes in Austria is: XC1-19.7%; XC2-23.6%; B1-10.3%; B2-21.5%. Other exposure classes represent, together, 24.9% and we're not modelled here due to their inexpressive individual consumption.; From reception of raw materials at the ready-mix plant gate. From cradle, i.e. including all upstream activities. This activity ends before the delivery of concrete at the construction site. The dataset includes the whole manufacturing processes to produce ready-mixed concrete, internal processes (material handling and mixing) and infrastructure.
concrete production, 30MPa, for building construction, exposure class XC3, with cement, unspecified | ordinary transforming activity | Cement & Concrete | 2395:Manufacture of articles of concrete, cement and plaster | C - Manufacturing | concrete, 30MPa | 37510: Non-refractory mortars and concretes | The product 'concrete, 30MPa' represents 30 MPa ready-mix concrete. Ready-mix concrete consists on mixed cement, aggregates, admixtures and water in a predefined proportion. 30 MPa concrete is intended for building structures in general, exposed to freeze-thaw, including residential, commercial and industrial uses. Megapascal (MPa) is a measure of the compressive strength of concrete (N/mm2). MPa informs of how much pressure can be applied to the concrete product before it cracks or fails. |  | allocatable product | ecoQuery: https://ecoquery.ecoinvent.org/3.12/cutoff/dataset/24941/documentation This dataset represents the production of ready-mix concrete in Austria, with 30MPa compressive strength at 28 days, exposure class XC3, also abbreviated as B1 according to Austrian standards. Ingredients for 1m3 of fresh concrete are: Cement 258 kg, Water 172 kg, Sand 881 kg, Gravel 1040 kg, chemical admixtures 1.51 kg, supplementary cementitious materials (SCM) 47 kg. The SCM content refers to AHWZ = aufbereitete hydraulisch wirksame Zusatzstoffe: which are processed hydraulic additions for concrete production, consisting of specially processed fly-ash with slag and limestone powder, according to Austrian standard ÖNORM B 3309. 30 MPa concrete is intended for building structures in general, exposed to freeze-thaw, including residential, commercial and industrial uses. Concrete types B are abbreviations used in Austrian practice to refer to a set of exposure conditions. B1, specifically, refers to exposure class XC3. According to the european standard EN 206-1, XC exposure classes refer to the risk of "corrosion induced by carbonation" (see Table 1 excerpt below). The XC3 class represents, more specifically, a concrete in an environment with moderate humidity, such as concrete inside buildings with moderate or high air humidity, or external concrete sheltered from rain. The concrete mix documented here is an average of seven concrete manufacturers which, together, represent approximately 90% of ready-mix concrete production in Austria. Exchange properties are declared for the fresh concrete. Concrete dry mass considers the amount of water that reacts with cement to form hydrates. As a consequence, this dataset is not water balanced according to ecoinvent guidelines. The waste generated in production has been accounted for, and the amount of additional inputs was proportionately split up between concrete ingredients, except for inputs of auxiliary materials, such as lubricating oil and rubber. The annual production volume and proportion per strength class data was provided by the Austrian Association for ready mix concrete manufacturers for the year 2018. Distribution by ready-mix exposure classes in Austria is: XC1-19.7%; XC2-23.6%; B1-10.3%; B2-21.5%. Other exposure classes represent, together, 24.9% and we're not modelled here due to their inexpressive individual consumption.; From reception of raw materials at the ready-mix plant gate. From cradle, i.e. including all upstream activities. This activity ends before the delivery of concrete at the construction site. The dataset includes the whole manufacturing processes to produce ready-mixed concrete, internal processes (material handling and mixing) and infrastructure.
concrete production, 30MPa, for building construction, exposure class XC3, with cement, unspecified | ordinary transforming activity | Cement & Concrete | 2395:Manufacture of articles of concrete, cement and plaster | C - Manufacturing | hard coal ash | 39320: Ash and residue (except from the manufacture of iron or steel), containing metals or metallic compounds, excep[…] | 'hard coal ash' is a solid waste under the category of industrial wastes. It is primarily generated in heat and elrctricity production but it is also generated in a wide range of activities in different sectors like chemicals production, minerals extraction, etc. 'hard coal ash' contain the following fractions: 100% ash from combustion of hard coal. By the database default (and per unit of reference product),'hard coal ash' has 0% water on wet mass basis (100% dry matter) and it has no Carbon content. It has no heating value. This kind of by-product (recyclable or waste) is generated from ordinary transforming activities, and as such can be considered for modelling waste outputs of comparable composition. In the ecoinvent database, treatment option/s for this by-product include: deposition (sanitary landfill, residual material landfill), thermal (municipal incineration). Based on the aforementioned treatments, this by-product receives, it can be both a hazardous and a non-hazardous waste. In addition, this by-product is used in the following processes: autoclaved aerated concrete block production; cement production, alternative constituents 21-35%; cement production, alternative constituents 45%; cement production, alternative constituents 6-20%; cement production, blast furnace slag 18-30% and 18-30% other alternative constituents; cement production, blast furnace slag 31-50% and 31-50% other alternative constituents; cement production, fly ash 21-35%; cement production, fly ash 6-20%; cement production, limestone 21-35%; cement production, pozzolana and fly ash 11-35%; cement production, pozzolana and fly ash 15-40%; cement production, pozzolana and fly ash 15-50%; cement production, pozzolana and fly ash 25-35%; cement production, pozzolana and fly ash 36-55%; cement production, pozzolana and fly ash 5-15%; cement production, pozzolana and fly ash 6-14%; cement production, sulphate resistant; clinker production; concrete production, 25MPa, ready-mix, exposure class XC1; concrete production, 25MPa, ready-mix, exposure class XC2; concrete production, 30MPa, ready-mix, exposure class XC3; concrete production, 30MPa, ready-mix, exposure classes XC3/XD2/XF1/XA1; flyash brick production. This by-product can be modelled on two levels: treatment activity and market activity. The former one refers to the specific technology treating the by-product while the latter level represents a mix of treatments. Users are encouraged to inspect the modelling assumptions of the treatment activities and when selecting the market to additionally inspect the treatment mix. Collection and transportation of this by-product is accounted in the respective market activity, users are advised to inspect and modify the average transportation distances for a case specific modelling. |  | Waste | ecoQuery: https://ecoquery.ecoinvent.org/3.12/cutoff/dataset/24558/documentation This dataset represents the production of ready-mix concrete in Austria, with 30MPa compressive strength at 28 days, exposure class XC3, also abbreviated as B1 according to Austrian standards. Ingredients for 1m3 of fresh concrete are: Cement 258 kg, Water 172 kg, Sand 881 kg, Gravel 1040 kg, chemical admixtures 1.51 kg, supplementary cementitious materials (SCM) 47 kg. The SCM content refers to AHWZ = aufbereitete hydraulisch wirksame Zusatzstoffe: which are processed hydraulic additions for concrete production, consisting of specially processed fly-ash with slag and limestone powder, according to Austrian standard ÖNORM B 3309. 30 MPa concrete is intended for building structures in general, exposed to freeze-thaw, including residential, commercial and industrial uses. Concrete types B are abbreviations used in Austrian practice to refer to a set of exposure conditions. B1, specifically, refers to exposure class XC3. According to the european standard EN 206-1, XC exposure classes refer to the risk of "corrosion induced by carbonation" (see Table 1 excerpt below). The XC3 class represents, more specifically, a concrete in an environment with moderate humidity, such as concrete inside buildings with moderate or high air humidity, or external concrete sheltered from rain. The concrete mix documented here is an average of seven concrete manufacturers which, together, represent approximately 90% of ready-mix concrete production in Austria. Exchange properties are declared for the fresh concrete. Concrete dry mass considers the amount of water that reacts with cement to form hydrates. As a consequence, this dataset is not water balanced according to ecoinvent guidelines. The waste generated in production has been accounted for, and the amount of additional inputs was proportionately split up between concrete ingredients, except for inputs of auxiliary materials, such as lubricating oil and rubber. The annual production volume and proportion per strength class data was provided by the Austrian Association for ready mix concrete manufacturers for the year 2018. Distribution by ready-mix exposure classes in Austria is: XC1-19.7%; XC2-23.6%; B1-10.3%; B2-21.5%. Other exposure classes represent, together, 24.9% and we're not modelled here due to their inexpressive individual consumption.; From reception of raw materials at the ready-mix plant gate. From cradle, i.e. including all upstream activities. This activity ends before the delivery of concrete at the construction site. The dataset includes the whole manufacturing processes to produce ready-mixed concrete, internal processes (material handling and mixing) and infrastructure.
concrete production, 30MPa, for building construction, for interior use, with cement ZN/D | ordinary transforming activity | Cement & Concrete | 2395:Manufacture of articles of concrete, cement and plaster | C - Manufacturing | concrete, 30MPa | 37510: Non-refractory mortars and concretes | The product 'concrete, 30MPa' represents 30 MPa ready-mix concrete. Ready-mix concrete consists on mixed cement, aggregates, admixtures and water in a predefined proportion. 30 MPa concrete is intended for building structures in general, exposed to freeze-thaw, including residential, commercial and industrial uses. Megapascal (MPa) is a measure of the compressive strength of concrete (N/mm2). MPa informs of how much pressure can be applied to the concrete product before it cracks or fails. |  | allocatable product | ecoQuery: https://ecoquery.ecoinvent.org/3.12/cutoff/dataset/26270/documentation This dataset contains the production of concrete for use in building construction with cement Susteno (technical abbreviation according to SIA 2049: ZN/D) by Holcim Switzerland from primary aggregates (no input of recycled gravel or sand). In its application this concrete contains reinforcement steel or other metals and is exposed to air and humidity as well as to frost-dew cycles.;Density: 2420 kg/m3, content of cement: 290 kg/m3;Exposition class according to SN EN 206: XC3;Examples for this exposition class are e.g. reinforced builing elements for interior use; construction elements that are permanently submerged under water such as foundations; horizontal and vertical building elements for exterior use exposed to direct weathering (rain, frost, deicing agents (as spray mist or as spray water) such as lightning masts, balconys; concrete in an outdoor environment protected from rain such as open halls or wet spaces.;This dataset is a copy of the existing data set for concrete production, for building construction, in Switzerland; the original type of cement has been replaced by the cement Susteno. The activity starts with the ingredients for the concrete at the factory gate. From cradle, i.e. including all upstream activities. Includes the whole manufacturing processes to produce ready-mixed concrete, internal processes (transport, etc.) and infrastructure. No administration is included.
concrete production, 30MPa, for building construction, for interior use, with cement ZN/D, with 30% RC-M aggregates | ordinary transforming activity | Cement & Concrete | 2395:Manufacture of articles of concrete, cement and plaster | C - Manufacturing | waste mixed aggregates, from demolition | 39990: Other wastes n.e.c. | The waste mixed aggregates represent recycled sand and gravel from mixed demolition waste (i.e. concrete, bricks, etc.) The waste mixed aggregates represent recycled sand and gravel from mixed demolition waste (i.e. concrete, bricks, etc.) |  | Waste | ecoQuery: https://ecoquery.ecoinvent.org/3.12/cutoff/dataset/26817/documentation This dataset contains the production of concrete for use in building construction (strength class C 25/30) with cement Susteno (technical abbreviation according to SIA 2049: ZN/D) by Holcim Switzerland and 30% recycled aggregates from mixed demolition waste (RC-M). In its application this concrete contains reinforcement steel or other metals and is exposed to air and humidity as well as to frost-dew cycles.;Density: 2290 kg/m3, content of cement: 320 kg/m3;Exposition class according to SN EN 206: XC1, XC2, XC3 (after successful pre-testing);Examples for this exposition class are e.g. reinforced builing elements for interior use; construction elements that are permanently submerged under water such as foundations; concrete in an outdoor environment protected from rain such as open halls or wet spaces. The activity starts with the ingredients for the concrete at the factory gate. From cradle, i.e. including all upstream activities. Includes the whole manufacturing processes to produce ready-mixed concrete, internal processes (transport, etc.) and infrastructure. No administration is included.
concrete production, 30MPa, for building construction, for interior use, with cement ZN/D, with 30% RC-M aggregates | ordinary transforming activity | Cement & Concrete | 2395:Manufacture of articles of concrete, cement and plaster | C - Manufacturing | concrete, 30MPa | 37510: Non-refractory mortars and concretes | The product 'concrete, 30MPa' represents 30 MPa ready-mix concrete. Ready-mix concrete consists on mixed cement, aggregates, admixtures and water in a predefined proportion. 30 MPa concrete is intended for building structures in general, exposed to freeze-thaw, including residential, commercial and industrial uses. Megapascal (MPa) is a measure of the compressive strength of concrete (N/mm2). MPa informs of how much pressure can be applied to the concrete product before it cracks or fails. |  | allocatable product | ecoQuery: https://ecoquery.ecoinvent.org/3.12/cutoff/dataset/26060/documentation This dataset contains the production of concrete for use in building construction (strength class C 25/30) with cement Susteno (technical abbreviation according to SIA 2049: ZN/D) by Holcim Switzerland and 30% recycled aggregates from mixed demolition waste (RC-M). In its application this concrete contains reinforcement steel or other metals and is exposed to air and humidity as well as to frost-dew cycles.;Density: 2290 kg/m3, content of cement: 320 kg/m3;Exposition class according to SN EN 206: XC1, XC2, XC3 (after successful pre-testing);Examples for this exposition class are e.g. reinforced builing elements for interior use; construction elements that are permanently submerged under water such as foundations; concrete in an outdoor environment protected from rain such as open halls or wet spaces. The activity starts with the ingredients for the concrete at the factory gate. From cradle, i.e. including all upstream activities. Includes the whole manufacturing processes to produce ready-mixed concrete, internal processes (transport, etc.) and infrastructure. No administration is included.
concrete production, 30MPa, for building construction, for interior use, with cement ZN/D, with 50% RC-C aggregates | ordinary transforming activity | Cement & Concrete | 2395:Manufacture of articles of concrete, cement and plaster | C - Manufacturing | concrete, 30MPa | 37510: Non-refractory mortars and concretes | The product 'concrete, 30MPa' represents 30 MPa ready-mix concrete. Ready-mix concrete consists on mixed cement, aggregates, admixtures and water in a predefined proportion. 30 MPa concrete is intended for building structures in general, exposed to freeze-thaw, including residential, commercial and industrial uses. Megapascal (MPa) is a measure of the compressive strength of concrete (N/mm2). MPa informs of how much pressure can be applied to the concrete product before it cracks or fails. |  | allocatable product | ecoQuery: https://ecoquery.ecoinvent.org/3.12/cutoff/dataset/25454/documentation This dataset contains the production of concrete for use in building construction (strength class C 25/30) with cement Susteno (technical abbreviation according to SIA 2049: ZN/D) by Holcim Switzerland and 50% recycled concrete aggregates (RC-C). In its application this concrete contains reinforcement steel or other metals and is exposed to air and humidity as well as to frost-dew cycles.;Density: 2320 kg/m3, content of cement: 310 kg/m3;Exposition class according to SN EN 206: XC1, XC2, XC3;Examples for this exposition class are e.g. reinforced builing elements for interior use; construction elements that are permanently submerged under water such as foundations; concrete in an outdoor environment protected from rain such as open halls or wet spaces. The activity starts with the ingredients for the concrete at the factory gate. From cradle, i.e. including all upstream activities. Includes the whole manufacturing processes to produce ready-mixed concrete, internal processes (transport, etc.) and infrastructure. No administration is included.
concrete production, 30MPa, for building construction, for interior use, with cement ZN/D, with 50% RC-C aggregates | ordinary transforming activity | Cement & Concrete | 2395:Manufacture of articles of concrete, cement and plaster | C - Manufacturing | waste concrete gravel | 39290: Other non-metal waste or scrap | 'waste concrete gravel' is a solid waste under the category of construction and demolition wastes. It is primarily generated in construction and demolition of building infrastructure. 'waste concrete gravel' contain the following fractions: 100% inert waste (concrete gravel). By the database default (and per unit of reference product),'waste concrete gravel' has 0% water on wet mass basis (100% dry matter) and it has no Carbon content. It has no heating value. This kind of by-product (recyclable or waste) is generated from ordinary transforming activities, and as such can be considered for modelling waste outputs of comparable composition. In the ecoinvent database, this by-product is used in the following processes: treatment of waste concrete gravel, collection for final disposal; treatment of waste concrete gravel, recycling; treatment of waste concrete gravel, sorting plant. Based on the aforementioned treatments, this by-product receives, it is a non-hazardous waste. This by-product can be modelled on two levels: treatment activity and market activity. The former one refers to the specific technology treating the by-product while the latter level represents a mix of treatments. Users are encouraged to inspect the modelling assumptions of the treatment activities and when selecting the market to additionally inspect the treatment mix. Collection and transportation of this by-product is accounted in the respective market activity, users are advised to inspect and modify the average transportation distances for a case specific modelling. |  | Waste | ecoQuery: https://ecoquery.ecoinvent.org/3.12/cutoff/dataset/27491/documentation This dataset contains the production of concrete for use in building construction (strength class C 25/30) with cement Susteno (technical abbreviation according to SIA 2049: ZN/D) by Holcim Switzerland and 50% recycled concrete aggregates (RC-C). In its application this concrete contains reinforcement steel or other metals and is exposed to air and humidity as well as to frost-dew cycles.;Density: 2320 kg/m3, content of cement: 310 kg/m3;Exposition class according to SN EN 206: XC1, XC2, XC3;Examples for this exposition class are e.g. reinforced builing elements for interior use; construction elements that are permanently submerged under water such as foundations; concrete in an outdoor environment protected from rain such as open halls or wet spaces. The activity starts with the ingredients for the concrete at the factory gate. From cradle, i.e. including all upstream activities. Includes the whole manufacturing processes to produce ready-mixed concrete, internal processes (transport, etc.) and infrastructure. No administration is included.
concrete production, 30MPa, for building construction, with cement, CEM III/A | ordinary transforming activity | Cement & Concrete | 2395:Manufacture of articles of concrete, cement and plaster | C - Manufacturing | concrete, 30MPa | 37510: Non-refractory mortars and concretes | The product 'concrete, 30MPa' represents 30 MPa ready-mix concrete. Ready-mix concrete consists on mixed cement, aggregates, admixtures and water in a predefined proportion. 30 MPa concrete is intended for building structures in general, exposed to freeze-thaw, including residential, commercial and industrial uses. Megapascal (MPa) is a measure of the compressive strength of concrete (N/mm2). MPa informs of how much pressure can be applied to the concrete product before it cracks or fails. |  | allocatable product | ecoQuery: https://ecoquery.ecoinvent.org/3.12/cutoff/dataset/25441/documentation This dataset is a copy of the corresponding BR dataset. From reception of raw materials at the ready-mix plant gate. From cradle, i.e. including all upstream activities. This activity ends before the delivery of concrete at the construction site. The dataset includes the whole manufacturing processes to produce ready-mixed concrete, internal processes (material handling and mixing) and infrastructure. Water used for cleaning the truck and waste water were also accounted for.
concrete production, 30MPa, for building construction, with cement, CP III | ordinary transforming activity | Cement & Concrete | 2395:Manufacture of articles of concrete, cement and plaster | C - Manufacturing | concrete, 30MPa | 37510: Non-refractory mortars and concretes | The product 'concrete, 30MPa' represents 30 MPa ready-mix concrete. Ready-mix concrete consists on mixed cement, aggregates, admixtures and water in a predefined proportion. 30 MPa concrete is intended for building structures in general, exposed to freeze-thaw, including residential, commercial and industrial uses. Megapascal (MPa) is a measure of the compressive strength of concrete (N/mm2). MPa informs of how much pressure can be applied to the concrete product before it cracks or fails. |  | allocatable product | ecoQuery: https://ecoquery.ecoinvent.org/3.12/cutoff/dataset/26088/documentation This dataset represents the production of ready-mixed concrete in Brazil, with 30 MPa compressive strength at 28 days and a slump of 100mm, with "cement blast furnace slag 35-70%" (CP-III). Ingredients (for 1 m³): Cement 330 kg, Water 178 kg, Sand 639 kg, Artificial sand + gravel 1311 kg, Polifunctional admixture 0,774 kg, Superplasticizer admixture 1,382 kg. 30 MPa concrete is intended for building structures in general, not exposed to freeze-thaw, including residential, commercial and industrial uses. Ready mix concrete production consists on mixing cement, aggregates, admixtures and water in a predefined proportion, using an automatic dosing central. The proportioned mix is discharged in the concrete delivery truck. In accordance with national standard NBR 7212, when necessary (e.g. great transport distance or road traffic), it is possible to partially mix concrete at the dosing central and store the remaining water in a reservoir within the truck for consistency adjustment at the construction site. In that case, such addition must happen immediately before final mixing and unloading of premix concrete, and a rigorous control system must be established to document the amount of water added at the dosing central and at the construction site, to preserve the water cement ratio predicted for the mix. The concrete mix (cement, SCM, aggregate, water, admixtures) is an average of 04 mix designs, provided by 4 concrete making plants located in the South, Southeast, Northeast and Center-west regions of Brazil. The dataset represents the production of fresh concrete and includes the water to be added at the construction site for consistency adjustment. Exchange properties are declared for the fresh concrete. Concrete dry mass considers the amount of water that reacts with cement to form hydrates. As a consequence, this dataset is not water balanced according to ecoinvent guidelines. The waste generated in production has been accounted for, and the amount of additional inputs was proportionately split up between concrete ingredients.Annual production volume of Ready-Mix concrete for Brazil estimated based on a report published by the Brazilian Association for Portland Cement (ABCP) in 2013 and cement consumption data for 2016, also by ABCP. Distribution by ready-mix strength class: - 25/30 MPa = 84% - 35/40 MPa = 11% The remaining 4% are associated to the strength class 20 MPa, not modelled here due to its inexpressive consumption. Reference: "Panorama e Tendências Técnico-Mercadológicas do Setor de Concreto. São Paulo, ABCP, 2013". From reception of raw materials at the ready-mix plant gate. From cradle, i.e. including all upstream activities. This activity ends before the delivery of concrete at the construction site. The dataset includes the whole manufacturing processes to produce ready-mixed concrete, internal processes (material handling and mixing) and infrastructure. Water used for cleaning the truck and waste water were also accounted for.
concrete production, 30MPa, for building construction, with cement, CP-II-E | ordinary transforming activity | Cement & Concrete | 2395:Manufacture of articles of concrete, cement and plaster | C - Manufacturing | concrete, 30MPa | 37510: Non-refractory mortars and concretes | The product 'concrete, 30MPa' represents 30 MPa ready-mix concrete. Ready-mix concrete consists on mixed cement, aggregates, admixtures and water in a predefined proportion. 30 MPa concrete is intended for building structures in general, exposed to freeze-thaw, including residential, commercial and industrial uses. Megapascal (MPa) is a measure of the compressive strength of concrete (N/mm2). MPa informs of how much pressure can be applied to the concrete product before it cracks or fails. |  | allocatable product | ecoQuery: https://ecoquery.ecoinvent.org/3.12/cutoff/dataset/19787/documentation This dataset represents the production of ready-mixed concrete in Brazil, with 30 MPa compressive strength at 28 days and a slump of 100mm, with "cement blast furnace slag 6-34%" (CP-II-E). Ingredients (for 1 m³): Cement 283 kg, Water 176 kg, Sand 468 kg, Artificial sand + gravel 1477 kg, Polifunctional admixture 1,74 kg, Superplasticizer admixture 0,362 kg.;;30 MPa concrete is intended for building structures in general, not exposed to freeze-thaw, including residential, commercial and industrial uses. Ready mix concrete production consists on mixing cement, aggregates, admixtures and water in a predefined proportion, using an automatic dosing central. The proportioned mix is discharged in the concrete delivery truck. In accordance with national standard NBR 7212, when necessary (e.g. great transport distance or road traffic), it is possible to partially mix concrete at the dosing central and store the remaining water in a reservoir within the truck for consistency adjustment at the construction site. In that case, such addition must happen immediately before final mixing and unloading of premix concrete, and a rigorous control system must be established to document the amount of water added at the dosing central and at the construction site, to preserve the water cement ratio predicted for the mix. The concrete mix (cement, SCM, aggregate, water, admixtures) is an average of 20 mix designs, provided by 17 concrete making plants located in the South, Southeast, Northeast and Center-west regions of Brazil.;The dataset represents the production of fresh concrete and includes the water to be added at the construction site for consistency adjustment. Exchange properties are declared for the fresh concrete. Concrete dry mass considers the amount of water that reacts with cement to form hydrates. As a consequence, this dataset is not water balanced according to ecoinvent guidelines.; ;The waste generated in production has been accounted for, and the amount of additional inputs was proportionately split up between concrete ingredients.Annual production volume of Ready-Mix concrete for Brazil estimated based on a report published by the Brazilian Association for Portland Cement (ABCP) in 2013 and cement consumption data for 2016, also by ABCP.; Distribution by ready-mix strength class:;- 25/30 MPa = 84%;- 35/40 MPa = 11%; The remaining 4% are associated to the strength class 20 MPa, not modelled here due to its inexpressive consumption.;Reference: "Panorama e Tendências Técnico-Mercadológicas do Setor de Concreto. São Paulo, ABCP, 2013". From reception of raw materials at the ready-mix plant gate. From cradle, i.e. including all upstream activities. This activity ends before the delivery of concrete at the construction site. The dataset includes the whole manufacturing processes to produce ready-mixed concrete, internal processes (material handling and mixing) and infrastructure. Water used for cleaning the truck and waste water were also accounted for.
concrete production, 30MPa, for building construction, with cement, CP-II-F | ordinary transforming activity | Cement & Concrete | 2395:Manufacture of articles of concrete, cement and plaster | C - Manufacturing | concrete, 30MPa | 37510: Non-refractory mortars and concretes | The product 'concrete, 30MPa' represents 30 MPa ready-mix concrete. Ready-mix concrete consists on mixed cement, aggregates, admixtures and water in a predefined proportion. 30 MPa concrete is intended for building structures in general, exposed to freeze-thaw, including residential, commercial and industrial uses. Megapascal (MPa) is a measure of the compressive strength of concrete (N/mm2). MPa informs of how much pressure can be applied to the concrete product before it cracks or fails. |  | allocatable product | ecoQuery: https://ecoquery.ecoinvent.org/3.12/cutoff/dataset/21875/documentation This dataset represents the production of ready-mixed concrete in Brazil, with 30 MPa compressive strength at 28 days and a slump of 100mm, with "cement limestone 6-10%" (CP-II-F). Ingredients (for 1 m³): Cement 295 kg, Water 185 kg, Sand 483 kg, Artificial sand + gravel 1389 kg, Polifunctional admixture 2,018 kg. Superplasticizer admixture 0,283 kg.;;30 MPa concrete is intended for building structures in general, not exposed to freeze-thaw, including residential, commercial and industrial uses. Ready mix concrete production consists on mixing cement, aggregates, admixtures and water in a predefined proportion, using an automatic dosing central. The proportioned mix is discharged in the concrete delivery truck. In accordance with national standard NBR 7212, when necessary (e.g. great transport distance or road traffic), it is possible to partially mix concrete at the dosing central and store the remaining water in a reservoir within the truck for consistency adjustment at the construction site. In that case, such addition must happen immediately before final mixing and unloading of premix concrete, and a rigorous control system must be established to document the amount of water added at the dosing central and at the construction site, to preserve the water cement ratio predicted for the mix. The concrete mix (cement, SCM, aggregate, water, admixtures) is an average of 19 mix designs, provided by 19 concrete making plants located in the South, Southeast, Northeast and Center-west regions of Brazil.;The dataset represents the production of fresh concrete and includes the water to be added at the construction site for consistency adjustment. Exchange properties are declared for the fresh concrete. Concrete dry mass considers the amount of water that reacts with cement to form hydrates. As a consequence, this dataset is not water balanced according to ecoinvent guidelines. ;The waste generated in production has been accounted for, and the amount of additional inputs was proportionately split up between concrete ingredients.;;;Annual production volume of Ready-Mix concrete for Brazil estimated based on a report published by the Brazilian Association for Portland Cement (ABCP) in 2013 and cement consumption data for 2016, also by ABCP.;Distribution by ready-mix strength class:;- 25/30 MPa = 84%;- 35/40 MPa = 11%;The remaining 4% are associated to the strength class 20 MPa, not modelled here due to its inexpressive consumption.;;Reference: "Panorama e Tendências Técnico-Mercadológicas do Setor de Concreto. São Paulo, ABCP, 2013". From reception of raw materials at the ready-mix plant gate. From cradle, i.e. including all upstream activities. This activity ends before the delivery of concrete at the construction site. The dataset includes the whole manufacturing processes to produce ready-mixed concrete, internal processes (material handling and mixing) and infrastructure. Water used for cleaning the truck and waste water were also accounted for.
concrete production, 30MPa, for drilled piles, with cement ZN/D | ordinary transforming activity | Cement & Concrete | 2395:Manufacture of articles of concrete, cement and plaster | C - Manufacturing | concrete, 30MPa | 37510: Non-refractory mortars and concretes | The product 'concrete, 30MPa' represents 30 MPa ready-mix concrete. Ready-mix concrete consists on mixed cement, aggregates, admixtures and water in a predefined proportion. 30 MPa concrete is intended for building structures in general, exposed to freeze-thaw, including residential, commercial and industrial uses. Megapascal (MPa) is a measure of the compressive strength of concrete (N/mm2). MPa informs of how much pressure can be applied to the concrete product before it cracks or fails. |  | allocatable product | ecoQuery: https://ecoquery.ecoinvent.org/3.12/cutoff/dataset/26792/documentation This dataset contains the production of concrete used for drilled piles with cement Susteno (technical abbreviation according to SIA 2049: ZN/D) by Holcim Switzerland from primary aggregates (no input of recycled gravel or sand). This type of concrete is used in concrete pile construction under dry or wet conditions with high requirements (alkali-aggregate reaction (AAR), frost-dew resistance).;Density: 2400 kg/m3, content of cement: 355 kg/m3;Exposition class according to SN EN 206: no normative requirements;This dataset is a copy of the existing data set for concrete production, for drilled piles, in Switzerland; the original type of cement has been replaced by the cement Susteno. The activity starts with the ingredients for the concrete at the factory gate. From cradle, i.e. including all upstream activities. Includes the whole manufacturing processes to produce ready-mixed concrete, internal processes (transport, etc.) and infrastructure. No administration is included.
concrete production, 30MPa, for drilled piles, with cement, CEM II/A | ordinary transforming activity | Cement & Concrete | 2395:Manufacture of articles of concrete, cement and plaster | C - Manufacturing | concrete, 30MPa | 37510: Non-refractory mortars and concretes | The product 'concrete, 30MPa' represents 30 MPa ready-mix concrete. Ready-mix concrete consists on mixed cement, aggregates, admixtures and water in a predefined proportion. 30 MPa concrete is intended for building structures in general, exposed to freeze-thaw, including residential, commercial and industrial uses. Megapascal (MPa) is a measure of the compressive strength of concrete (N/mm2). MPa informs of how much pressure can be applied to the concrete product before it cracks or fails. |  | allocatable product | ecoQuery: https://ecoquery.ecoinvent.org/3.12/cutoff/dataset/27194/documentation This dataset contains the production of 30MPa concrete used for drilled piles with cement CEM II/A from primary aggregates (no input of recycled gravel or sand). This type of concrete is used in concrete pile construction under dry or wet conditions with high requirements (alkali-aggregate reaction (AAR), frost-dew resistance).;Density: 2400 kg/m3, content of cement: 355 kg/m3;Exposition class according to EN 206-1: no normative requirements The activity starts with the ingredients for the concrete at the factory gate. From cradle, i.e. including all upstream activities. Includes the whole manufacturing processes to produce ready-mixed concrete, internal processes (transport, etc.) and infrastructure. No administration is included.
concrete production, 30MPa, for drilled piles, with cement, CEM II/B | ordinary transforming activity | Cement & Concrete | 2395:Manufacture of articles of concrete, cement and plaster | C - Manufacturing | concrete, 30MPa | 37510: Non-refractory mortars and concretes | The product 'concrete, 30MPa' represents 30 MPa ready-mix concrete. Ready-mix concrete consists on mixed cement, aggregates, admixtures and water in a predefined proportion. 30 MPa concrete is intended for building structures in general, exposed to freeze-thaw, including residential, commercial and industrial uses. Megapascal (MPa) is a measure of the compressive strength of concrete (N/mm2). MPa informs of how much pressure can be applied to the concrete product before it cracks or fails. |  | allocatable product | ecoQuery: https://ecoquery.ecoinvent.org/3.12/cutoff/dataset/26800/documentation This dataset contains the production concrete used for drilled piles with cement CEM II/B from primary aggregates (no input of recycled gravel or sand). This type of concrete is used in concrete pile construction under dry or wet conditions with high requirements (alkali-aggregate reaction (AAR), frost-dew resistance).;Density: 2400 kg/m3, content of cement: 355 kg/m3;Exposition class according to EN 206-1: no normative requirements The activity starts with the ingredients for the concrete at the factory gate. From cradle, i.e. including all upstream activities. Includes the whole manufacturing processes to produce ready-mixed concrete, internal processes (transport, etc.) and infrastructure. No administration is included.
concrete production, 30MPa, for drilled piles, with cement, Portland | ordinary transforming activity | Cement & Concrete | 2395:Manufacture of articles of concrete, cement and plaster | C - Manufacturing | concrete, 30MPa | 37510: Non-refractory mortars and concretes | The product 'concrete, 30MPa' represents 30 MPa ready-mix concrete. Ready-mix concrete consists on mixed cement, aggregates, admixtures and water in a predefined proportion. 30 MPa concrete is intended for building structures in general, exposed to freeze-thaw, including residential, commercial and industrial uses. Megapascal (MPa) is a measure of the compressive strength of concrete (N/mm2). MPa informs of how much pressure can be applied to the concrete product before it cracks or fails. |  | allocatable product | ecoQuery: https://ecoquery.ecoinvent.org/3.12/cutoff/dataset/26311/documentation This dataset contains the production of concrete used for drilled piles with cement CEM I from primary aggregates (no input of recycled gravel or sand). This type of concrete is used in concrete pile construction under dry or wet conditions with high requirements (alkali-aggregate reaction (AAR), frost-dew resistance).;Density: 2400 kg/m3, content of cement: 355 kg/m3;Exposition class according to EN 206-1: no normative requirements The activity starts with the ingredients for the concrete at the factory gate. From cradle, i.e. including all upstream activities. Includes the whole manufacturing processes to produce ready-mixed concrete, internal processes (transport, etc.) and infrastructure. No administration is included.
concrete production, 30MPa, with cement, CEM II/B-V | ordinary transforming activity | Cement & Concrete | 2395:Manufacture of articles of concrete, cement and plaster | C - Manufacturing | concrete, 30MPa | 37510: Non-refractory mortars and concretes | The product 'concrete, 30MPa' represents 30 MPa ready-mix concrete. Ready-mix concrete consists on mixed cement, aggregates, admixtures and water in a predefined proportion. 30 MPa concrete is intended for building structures in general, exposed to freeze-thaw, including residential, commercial and industrial uses. Megapascal (MPa) is a measure of the compressive strength of concrete (N/mm2). MPa informs of how much pressure can be applied to the concrete product before it cracks or fails. |  | allocatable product | ecoQuery: https://ecoquery.ecoinvent.org/3.12/cutoff/dataset/21569/documentation This dataset represents the production of South African 30 MPa ready-mix concrete. Density: 2,316 kg/m³. The composition of concrete (for 1 m³) contains: Portland fly ash cement 376 kg, Water 127 kg, Gravel 850 kg, Sand 1090 kg, Admixtures (air-entrainers and superplastisizers) 2.72 kg. ;; [The amount of ingredients indicated here do not include the production waste amount of 24.5kg per 1m3 of concrete adopted from "concrete production, 30-32MPa, RNA only, GLO 2006" dataset [accessed on 2017/12/14 ]. The production waste volume is proportionally shared between the inputs: cement, sand and gravel. The adjusted input values are indicated in the exchange section. In addition, the amount of water included here refers to the batch water. Non-process water is adopted from "concrete production, 30-32MPa, RNA only, GLO 2006" dataset [accessed on 2017/12/14 ]]. ;;30 MPa is High-strength concrete should be used for suspended structural beams and slabs, and pre-cast items such as flagstones and heavy-duty floors such as workshop floors.; ;;Annual production volume of Ready-Mix concrete for South Africa is published in www.statssa.gov.za. ; Distribution by Ready-Mix concrete for South Africa is estimated based on a sample of 1% of ready-mix producers in SA. Distribution by ready-mix strength class is estimate as: • 15MPa = 3.6% 20 MPa = 4 %;• 25 MPa = 32 %;• 30 MPa = 49%;• 35 MPa = 4 %;• 40 MPa = 6 % ;• 45 MPa = 0.1 % ;• 50 MPa = 1.3%; From reception of raw materials at the ready-mix plant gate. From cradle, i.e. including all upstream activities. This activity ends with the input of concrete in the mixing truck. The dataset includes the whole manufacturing processes to produce ready-mixed concrete, internal processes (material handling and mixing) and infrastructure. The dataset does not include the transportation of concrete in the mixing truck. An average of 4.64 litres of diesel is used on average transportation of 1m3 concrete.
concrete production, 35MPa, for building construction, with cement, CEM II/A | ordinary transforming activity | Cement & Concrete | 2395:Manufacture of articles of concrete, cement and plaster | C - Manufacturing | concrete, 35MPa | 37510: Non-refractory mortars and concretes | The product 'concrete, 35MPa' represents 35MPa ready-mix concrete. Ready-mix concrete consists on mixing cement, aggregates, admixtures and water in a predefined proportion, using an automatic dosing central. 35 MPa concrete is intended for structurally reinforced commercial and industrial usage, exposed to chlorides and freezing and thawing conditions (e.g. bridge, decks, parking decks and ramps, etc.). Megapascal (MPa) is a measure of the compressive strength of concrete (N/mm2). MPa informs of how much pressure can be applied to the concrete product before it cracks or fails. |  | allocatable product | ecoQuery: https://ecoquery.ecoinvent.org/3.12/cutoff/dataset/27162/documentation This dataset is a copy of the corresponding BR dataset. From reception of raw materials at the ready-mix plant gate. From cradle, i.e. including all upstream activities. This activity ends before the delivery of concrete at the construction site. The dataset includes the whole manufacturing processes to produce ready-mixed concrete, internal processes (material handling and mixing) and infrastructure. Water used for cleaning the truck and waste water were also accounted for.
concrete production, 35MPa, for building construction, with cement, CEM III/A | ordinary transforming activity | Cement & Concrete | 2395:Manufacture of articles of concrete, cement and plaster | C - Manufacturing | concrete, 35MPa | 37510: Non-refractory mortars and concretes | The product 'concrete, 35MPa' represents 35MPa ready-mix concrete. Ready-mix concrete consists on mixing cement, aggregates, admixtures and water in a predefined proportion, using an automatic dosing central. 35 MPa concrete is intended for structurally reinforced commercial and industrial usage, exposed to chlorides and freezing and thawing conditions (e.g. bridge, decks, parking decks and ramps, etc.). Megapascal (MPa) is a measure of the compressive strength of concrete (N/mm2). MPa informs of how much pressure can be applied to the concrete product before it cracks or fails. |  | allocatable product | ecoQuery: https://ecoquery.ecoinvent.org/3.12/cutoff/dataset/26174/documentation This dataset is a copy of the corresponding BR dataset. From reception of raw materials at the ready-mix plant gate. From cradle, i.e. including all upstream activities. This activity ends before the delivery of concrete at the construction site. The dataset includes the whole manufacturing processes to produce ready-mixed concrete, internal processes (material handling and mixing) and infrastructure. Water used for cleaning the truck and waste water were also accounted for.
concrete production, 35MPa, for building construction, with cement, CP III | ordinary transforming activity | Cement & Concrete | 2395:Manufacture of articles of concrete, cement and plaster | C - Manufacturing | concrete, 35MPa | 37510: Non-refractory mortars and concretes | The product 'concrete, 35MPa' represents 35MPa ready-mix concrete. Ready-mix concrete consists on mixing cement, aggregates, admixtures and water in a predefined proportion, using an automatic dosing central. 35 MPa concrete is intended for structurally reinforced commercial and industrial usage, exposed to chlorides and freezing and thawing conditions (e.g. bridge, decks, parking decks and ramps, etc.). Megapascal (MPa) is a measure of the compressive strength of concrete (N/mm2). MPa informs of how much pressure can be applied to the concrete product before it cracks or fails. |  | allocatable product | ecoQuery: https://ecoquery.ecoinvent.org/3.12/cutoff/dataset/26342/documentation This dataset represents the production of ready-mixed concrete in Brazil, with 35 MPa compressive strength at 28 days and a slump of 100mm, with "cement blast furnace slag 35-70%" (CP-III). Ingredients (for 1 m³): Cement 370 kg, Water 179 kg, Sand 588 kg, Artificial sand + gravel 1277 kg, Polifunctional admixture 1,60 kg, Superplasticizer admixture 0,93. 35 MPa concrete is intended for building structures in general, not exposed to freeze-thaw, including residential, commercial and industrial uses. Ready mix concrete production consists on mixing cement, aggregates, admixtures and water in a predefined proportion, using an automatic dosing central. The proportioned mix is discharged in the concrete delivery truck. In accordance with national standard NBR 7212, when necessary (e.g. great transport distance or road traffic), it is possible to partially mix concrete at the dosing central and store the remaining water in a reservoir within the truck for consistency adjustment at the construction site. In that case, such addition must happen immediately before final mixing and unloading of premix concrete, and a rigorous control system must be established to document the amount of water added at the dosing central and at the construction site, to preserve the water cement ratio predicted for the mix. The concrete mix (cement, SCM, aggregate, water, admixtures) is an average of 6 mix designs, provided by 6 concrete making plants located in the South, Southeast, Northeast and Center-west regions of Brazil. The dataset represents the production of fresh concrete and includes the water to be added at the construction site for consistency adjustment. Exchange properties are declared for the fresh concrete. Concrete dry mass considers the amount of water that reacts with cement to form hydrates. As a consequence, this dataset is not water balanced according to ecoinvent guidelines. The waste generated in production has been accounted for, and the amount of additional inputs was proportionately split up between concrete ingredients. Annual production volume of Ready-Mix concrete for Brazil estimated based on a report published by the Brazilian Association for Portland Cement (ABCP) in 2013 and cement consumption data for 2016, also by ABCP. Distribution by ready-mix strength class: - 25/30 MPa = 84% - 35/40 MPa = 11% The remaining 4% are associated to the strength class 20 MPa, not modelled here due to its inexpressive consumption. Reference: "Panorama e Tendências Técnico-Mercadológicas do Setor de Concreto. São Paulo, ABCP, 2013". From reception of raw materials at the ready-mix plant gate. From cradle, i.e. including all upstream activities. This activity ends before the delivery of concrete at the construction site. The dataset includes the whole manufacturing processes to produce ready-mixed concrete, internal processes (material handling and mixing) and infrastructure. Water used for cleaning the truck and waste water were also accounted for.
concrete production, 35MPa, for building construction, with cement, CP-II-E | ordinary transforming activity | Cement & Concrete | 2395:Manufacture of articles of concrete, cement and plaster | C - Manufacturing | concrete, 35MPa | 37510: Non-refractory mortars and concretes | The product 'concrete, 35MPa' represents 35MPa ready-mix concrete. Ready-mix concrete consists on mixing cement, aggregates, admixtures and water in a predefined proportion, using an automatic dosing central. 35 MPa concrete is intended for structurally reinforced commercial and industrial usage, exposed to chlorides and freezing and thawing conditions (e.g. bridge, decks, parking decks and ramps, etc.). Megapascal (MPa) is a measure of the compressive strength of concrete (N/mm2). MPa informs of how much pressure can be applied to the concrete product before it cracks or fails. |  | allocatable product | ecoQuery: https://ecoquery.ecoinvent.org/3.12/cutoff/dataset/21588/documentation This dataset represents the production of ready-mixed concrete in Brazil, with 35 MPa compressive strength at 28 days and a slump of 100mm, with "cement blast furnace slag 6-34%" (CP-II-E). Ingredients (for 1 m³): Cement 315 kg, Water 179 kg, Sand 423 kg, Artificial sand + gravel 1477 kg, Polifunctional admixture 2,28 kg, Superplasticizer admixture 0,126 kg.;;35 MPa concrete is intended for building structures in general, not exposed to freeze-thaw, including residential, commercial and industrial uses. Ready mix concrete production consists on mixing cement, aggregates, admixtures and water in a predefined proportion, using an automatic dosing central. The proportioned mix is discharged in the concrete delivery truck. In accordance with national standard NBR 7212, when necessary (e.g. great transport distance or road traffic), it is possible to partially mix concrete at the dosing central and store the remaining water in a reservoir within the truck for consistency adjustment at the construction site. In that case, such addition must happen immediately before final mixing and unloading of premix concrete, and a rigorous control system must be established to document the amount of water added at the dosing central and at the construction site, to preserve the water cement ratio predicted for the mix. The concrete mix (cement, SCM, aggregate, water, admixtures) is an average of 18 mix designs, provided by 18 concrete making plants located in the South, Southeast, Northeast and Center-west regions of Brazil.;;;The dataset represents the production of fresh concrete and includes the water to be added at the construction site for consistency adjustment. Exchange properties are declared for the fresh concrete. Concrete dry mass considers the amount of water that reacts with cement to form hydrates. As a consequence, this dataset is not water balanced according to ecoinvent guidelines. ;The waste generated in production has been accounted for, and the amount of additional inputs was proportionately split up between concrete ingredients. ;Annual production volume of Ready-Mix concrete for Brazil estimated based on a report published by the Brazilian Association for Portland Cement (ABCP) in 2013 and cement consumption data for 2016, also by ABCP.; Distribution by ready-mix strength class:;- 25/30 MPa = 84%;- 35/40 MPa = 11%; The remaining 4% are associated to the strength class 20 MPa, not modelled here due to its inexpressive consumption.;;Reference: "Panorama e Tendências Técnico-Mercadológicas do Setor de Concreto. São Paulo, ABCP, 2013". From reception of raw materials at the ready-mix plant gate. From cradle, i.e. including all upstream activities. This activity ends before the delivery of concrete at the construction site. The dataset includes the whole manufacturing processes to produce ready-mixed concrete, internal processes (material handling and mixing) and infrastructure. Water used for cleaning the truck and waste water were also accounted for.
concrete production, 35MPa, for building construction, with cement, CP-II-F | ordinary transforming activity | Cement & Concrete | 2395:Manufacture of articles of concrete, cement and plaster | C - Manufacturing | concrete, 35MPa | 37510: Non-refractory mortars and concretes | The product 'concrete, 35MPa' represents 35MPa ready-mix concrete. Ready-mix concrete consists on mixing cement, aggregates, admixtures and water in a predefined proportion, using an automatic dosing central. 35 MPa concrete is intended for structurally reinforced commercial and industrial usage, exposed to chlorides and freezing and thawing conditions (e.g. bridge, decks, parking decks and ramps, etc.). Megapascal (MPa) is a measure of the compressive strength of concrete (N/mm2). MPa informs of how much pressure can be applied to the concrete product before it cracks or fails. |  | allocatable product | ecoQuery: https://ecoquery.ecoinvent.org/3.12/cutoff/dataset/26949/documentation This dataset represents the production of ready-mixed concrete in Brazil, with 35 MPa compressive strength at 28 days and a slump of 100mm, with "cement limestone 6-10%" (CP-II-F). Ingredients (for 1 m³): Cement 329 kg, Water 187 kg, Sand 462 kg, Artificial sand + gravel 1406 kg, Polifunctional admixture 2,54 kg, Superplasticizer admixture 0,14 kg. 35 MPa concrete is intended for building structures in general, not exposed to freeze-thaw, including residential, commercial and industrial uses. Ready mix concrete production consists on mixing cement, aggregates, admixtures and water in a predefined proportion, using an automatic dosing central. The proportioned mix is discharged in the concrete delivery truck. In accordance with national standard NBR 7212, when necessary (e.g. great transport distance or road traffic), it is possible to partially mix concrete at the dosing central and store the remaining water in a reservoir within the truck for consistency adjustment at the construction site. In that case, such addition must happen immediately before final mixing and unloading of premix concrete, and a rigorous control system must be established to document the amount of water added at the dosing central and at the construction site, to preserve the water cement ratio predicted for the mix. The concrete mix (cement, SCM, aggregate, water, admixtures) is an average of 18 mix designs, provided by 18 concrete making plants located in the South, Southeast, Northeast and Center-west regions of Brazil. The dataset represents the production of fresh concrete and includes the water to be added at the construction site for consistency adjustment. Exchange properties are declared for the fresh concrete. Concrete dry mass considers the amount of water that reacts with cement to form hydrates. As a consequence, this dataset is not water balanced according to ecoinvent guidelines. The waste generated in production has been accounted for, and the amount of additional inputs was proportionately split up between concrete ingredients. Annual production volume of Ready-Mix concrete for Brazil estimated based on a report published by the Brazilian Association for Portland Cement (ABCP) in 2013 and cement consumption data for 2016, also by ABCP. Distribution by ready-mix strength class: - 25/30 MPa = 84% - 35/40 MPa = 11% The remaining 4% are associated to the strength class 20 MPa, not modelled here due to its inexpressive consumption. Reference: "Panorama e Tendências Técnico-Mercadológicas do Setor de Concreto. São Paulo, ABCP, 2013". From reception of raw materials at the ready-mix plant gate. From cradle, i.e. including all upstream activities. This activity ends before the delivery of concrete at the construction site. The dataset includes the whole manufacturing processes to produce ready-mixed concrete, internal processes (material handling and mixing) and infrastructure. Water used for cleaning the truck and waste water were also accounted for.
concrete production, 35MPa, for civil engineering, for exterior use, with cement, Portland | ordinary transforming activity | Cement & Concrete | 2395:Manufacture of articles of concrete, cement and plaster | C - Manufacturing | concrete, 35MPa | 37510: Non-refractory mortars and concretes | The product 'concrete, 35MPa' represents 35MPa ready-mix concrete. Ready-mix concrete consists on mixing cement, aggregates, admixtures and water in a predefined proportion, using an automatic dosing central. 35 MPa concrete is intended for structurally reinforced commercial and industrial usage, exposed to chlorides and freezing and thawing conditions (e.g. bridge, decks, parking decks and ramps, etc.). Megapascal (MPa) is a measure of the compressive strength of concrete (N/mm2). MPa informs of how much pressure can be applied to the concrete product before it cracks or fails. |  | allocatable product | ecoQuery: https://ecoquery.ecoinvent.org/3.12/cutoff/dataset/26707/documentation This dataset contains the production of 35MPa ready-mix concrete used in civil engineering for exterior use with Portland cement. Density: 2'315 kg/m³. Ingredients (for 1 m³): Cement 312 kg, Water 162 kg, Gravel 950 kg, Sand 815 kg, Fly ash, Silica fume or Blast furnace slag 73.77 kg, Admixtures (air-entrainers, water reducing admixture and superplastisizers) 3kg. 35 MPa concrete is intended for structurally reinforced commercial and industrial usage, exposed to chlorides and freezing and thawing conditions (e.g. bridge, decks, parking decks and ramps, etc.) (following the Canadian CSA specs - http://www.rmcao.org/sites/default/files/CSA%20Quickspec%202012.pdf). Generic concrete mixes (cement, SCM, aggregate, water, admixtures) provided by the Technical Committee of Association Béton Québec (Canada) (Recipe compliant with Quebec standards for Work of art concrete, Ministère des transports du Québec - Ministry of Transport, Québec- Canada). The average water consumption (not including batch water) is 65 L/m³ of ready mixed concrete. The average amount of water disposed is 35 L/m³. Water not discarded is recycled back into the process or into other products, and therefore not accounted for in this dataset. From reception of raw materials at the ready-mix plant gate. From cradle, i.e. including all upstream activities. This activity ends before the delivery of concrete at the construction site. The dataset includes the whole manufacturing processes to produce ready-mixed concrete, internal processes (material handling and mixing) and infrastructure. The dataset does not include: - the transport of concrete in a mixing truck. The combustion of 5.74 litres of diesel should be used to take into account the average transportation of 1m³ of concrete.
concrete production, 35MPa, for civil engineering, for exterior use, with cement, Portland | ordinary transforming activity | Cement & Concrete | 2395:Manufacture of articles of concrete, cement and plaster | C - Manufacturing | hard coal ash | 39320: Ash and residue (except from the manufacture of iron or steel), containing metals or metallic compounds, excep[…] | 'hard coal ash' is a solid waste under the category of industrial wastes. It is primarily generated in heat and elrctricity production but it is also generated in a wide range of activities in different sectors like chemicals production, minerals extraction, etc. 'hard coal ash' contain the following fractions: 100% ash from combustion of hard coal. By the database default (and per unit of reference product),'hard coal ash' has 0% water on wet mass basis (100% dry matter) and it has no Carbon content. It has no heating value. This kind of by-product (recyclable or waste) is generated from ordinary transforming activities, and as such can be considered for modelling waste outputs of comparable composition. In the ecoinvent database, treatment option/s for this by-product include: deposition (sanitary landfill, residual material landfill), thermal (municipal incineration). Based on the aforementioned treatments, this by-product receives, it can be both a hazardous and a non-hazardous waste. In addition, this by-product is used in the following processes: autoclaved aerated concrete block production; cement production, alternative constituents 21-35%; cement production, alternative constituents 45%; cement production, alternative constituents 6-20%; cement production, blast furnace slag 18-30% and 18-30% other alternative constituents; cement production, blast furnace slag 31-50% and 31-50% other alternative constituents; cement production, fly ash 21-35%; cement production, fly ash 6-20%; cement production, limestone 21-35%; cement production, pozzolana and fly ash 11-35%; cement production, pozzolana and fly ash 15-40%; cement production, pozzolana and fly ash 15-50%; cement production, pozzolana and fly ash 25-35%; cement production, pozzolana and fly ash 36-55%; cement production, pozzolana and fly ash 5-15%; cement production, pozzolana and fly ash 6-14%; cement production, sulphate resistant; clinker production; concrete production, 25MPa, ready-mix, exposure class XC1; concrete production, 25MPa, ready-mix, exposure class XC2; concrete production, 30MPa, ready-mix, exposure class XC3; concrete production, 30MPa, ready-mix, exposure classes XC3/XD2/XF1/XA1; flyash brick production. This by-product can be modelled on two levels: treatment activity and market activity. The former one refers to the specific technology treating the by-product while the latter level represents a mix of treatments. Users are encouraged to inspect the modelling assumptions of the treatment activities and when selecting the market to additionally inspect the treatment mix. Collection and transportation of this by-product is accounted in the respective market activity, users are advised to inspect and modify the average transportation distances for a case specific modelling. |  | Waste | ecoQuery: https://ecoquery.ecoinvent.org/3.12/cutoff/dataset/25597/documentation This dataset contains the production of 35MPa ready-mix concrete used in civil engineering for exterior use with Portland cement. Density: 2'315 kg/m³. Ingredients (for 1 m³): Cement 312 kg, Water 162 kg, Gravel 950 kg, Sand 815 kg, Fly ash, Silica fume or Blast furnace slag 73.77 kg, Admixtures (air-entrainers, water reducing admixture and superplastisizers) 3kg. 35 MPa concrete is intended for structurally reinforced commercial and industrial usage, exposed to chlorides and freezing and thawing conditions (e.g. bridge, decks, parking decks and ramps, etc.) (following the Canadian CSA specs - http://www.rmcao.org/sites/default/files/CSA%20Quickspec%202012.pdf). Generic concrete mixes (cement, SCM, aggregate, water, admixtures) provided by the Technical Committee of Association Béton Québec (Canada) (Recipe compliant with Quebec standards for Work of art concrete, Ministère des transports du Québec - Ministry of Transport, Québec- Canada). The average water consumption (not including batch water) is 65 L/m³ of ready mixed concrete. The average amount of water disposed is 35 L/m³. Water not discarded is recycled back into the process or into other products, and therefore not accounted for in this dataset. From reception of raw materials at the ready-mix plant gate. From cradle, i.e. including all upstream activities. This activity ends before the delivery of concrete at the construction site. The dataset includes the whole manufacturing processes to produce ready-mixed concrete, internal processes (material handling and mixing) and infrastructure. The dataset does not include: - the transport of concrete in a mixing truck. The combustion of 5.74 litres of diesel should be used to take into account the average transportation of 1m³ of concrete.
concrete production, 35MPa, with cement, CEM II/B | ordinary transforming activity | Cement & Concrete | 2395:Manufacture of articles of concrete, cement and plaster | C - Manufacturing | concrete, 35MPa | 37510: Non-refractory mortars and concretes | The product 'concrete, 35MPa' represents 35MPa ready-mix concrete. Ready-mix concrete consists on mixing cement, aggregates, admixtures and water in a predefined proportion, using an automatic dosing central. 35 MPa concrete is intended for structurally reinforced commercial and industrial usage, exposed to chlorides and freezing and thawing conditions (e.g. bridge, decks, parking decks and ramps, etc.). Megapascal (MPa) is a measure of the compressive strength of concrete (N/mm2). MPa informs of how much pressure can be applied to the concrete product before it cracks or fails. |  | allocatable product | ecoQuery: https://ecoquery.ecoinvent.org/3.12/cutoff/dataset/26191/documentation This dataset represents the production of South African 35MPa ready-mix concrete. Density: 2,240 kg/m³. The composition of concrete (for 1 m³) contains: Portland fly ash cement 345 kg, Water 144 kg, Gravel 850 kg, Sand 1045 kg, Admixtures (air-entrainers and superplastisizers) 3.03 kg. [The amount of ingredients indicated here do not include the production waste amount of 24.5kg per 1m3 of concrete adopted from "concrete production, 35MPa, RNA only, GLO 2006" dataset [accessed on 2017/12/14 ]. The production waste volume is proportionally shared between the inputs: cement, sand and gravel. The adjusted input values are indicated in the exchange section. In addition, the amount of water included here refers to the batch water. Non-process water is adopted from "concrete production, 35MPa, RNA only, GLO 2006" dataset [accessed on 2017/12/14 ]]. 35 MPa concrete is High-strength concrete should be used for suspended structural beams and slabs, and pre-cast items such as flagstones and heavy-duty floors such as workshop floors. Annual production volume of Ready-Mix concrete for South Africa is published in www.statssa.gov.za. Distribution by Ready-Mix concrete for South Africa is estimated based on a sample of 1% of ready-mix producers in SA. Distribution by ready-mix strength class is estimate as: • 15MPa = 3.6% 20 MPa = 4 % • 25 MPa = 32 % • 30 MPa = 49% • 35 MPa = 4 % • 40 MPa = 6 % • 45 MPa = 0.1 % • 50 MPa = 1.3%;This dataset is a copy of the corresponding ZA dataset. The production volume is set equal to the local activity so that the RoW is not created. From reception of raw materials at the ready-mix plant gate. From cradle, i.e. including all upstream activities. This activity ends with the input of concrete in the mixing truck. The dataset includes the whole manufacturing processes to produce ready-mixed concrete, internal processes (material handling and mixing) and infrastructure. The dataset does not include the transportation of concrete in the mixing truck. An average of 4.64 litres of diesel is used on average transportation of 1m3 concrete.
concrete production, 35MPa, with cement, CEM II/B-V | ordinary transforming activity | Cement & Concrete | 2395:Manufacture of articles of concrete, cement and plaster | C - Manufacturing | concrete, 35MPa | 37510: Non-refractory mortars and concretes | The product 'concrete, 35MPa' represents 35MPa ready-mix concrete. Ready-mix concrete consists on mixing cement, aggregates, admixtures and water in a predefined proportion, using an automatic dosing central. 35 MPa concrete is intended for structurally reinforced commercial and industrial usage, exposed to chlorides and freezing and thawing conditions (e.g. bridge, decks, parking decks and ramps, etc.). Megapascal (MPa) is a measure of the compressive strength of concrete (N/mm2). MPa informs of how much pressure can be applied to the concrete product before it cracks or fails. |  | allocatable product | ecoQuery: https://ecoquery.ecoinvent.org/3.12/cutoff/dataset/27324/documentation This dataset represents the production of South African 35MPa ready-mix concrete. Density: 2,240 kg/m³. The composition of concrete (for 1 m³) contains: Portland fly ash cement 345 kg, Water 144 kg, Gravel 850 kg, Sand 1045 kg, Admixtures (air-entrainers and superplastisizers) 3.03 kg. [The amount of ingredients indicated here do not include the production waste amount of 24.5kg per 1m3 of concrete adopted from "concrete production, 35MPa, RNA only, GLO 2006" dataset [accessed on 2017/12/14 ]. The production waste volume is proportionally shared between the inputs: cement, sand and gravel. The adjusted input values are indicated in the exchange section. In addition, the amount of water included here refers to the batch water. Non-process water is adopted from "concrete production, 35 MPa, RNA only, GLO 2006" dataset [accessed on 2017/12/14 ]] 35 MPa concrete is High-strength concrete should be used for suspended structural beams and slabs, and pre-cast items such as flagstones and heavy-duty floors such as workshop floors. Annual production volume of Ready-Mix concrete for South Africa is published in www.statssa.gov.za. Distribution by Ready-Mix concrete for South Africa is estimated based on a sample of 1% of ready-mix producers in SA. Distribution by ready-mix strength class is estimate as: • 15MPa = 3.6% 20 MPa = 4 % • 25 MPa = 32 % • 30 MPa = 49% • 35 MPa = 4 % • 40 MPa = 6 % • 45 MPa = 0.1 % • 50 MPa = 1.3% From reception of raw materials at the ready-mix plant gate. From cradle, i.e. including all upstream activities. This activity ends with the input of concrete in the mixing truck. The dataset includes the whole manufacturing processes to produce ready-mixed concrete, internal processes (material handling and mixing) and infrastructure. The dataset does not include the transportation of concrete in the mixing truck. An average of 4.64 litres of diesel is used on average transportation of 1m3 concrete.
concrete production, 37MPa, for building construction, for exterior use, with cement ZN/D | ordinary transforming activity | Cement & Concrete | 2395:Manufacture of articles of concrete, cement and plaster | C - Manufacturing | concrete, 37MPa | 37510: Non-refractory mortars and concretes | The product 'concrete, 37MPa' represents 37 MPa ready-mix concrete. Ready-mix concrete consists on mixed cement, aggregates, admixtures and water in a predefined proportion. This product is humidified and contains reinforcement steel or other metals. It is exposed to air and humidity as well as frost-dew cycles and chloride-containing water/deicing agents (spray mist). Exposition class according to EN 206-1: XC4, XD1, XF4. This product is used for vertical or horizontal exterior building parts under direct weathering (exposed to rain, frost, deicing agents (as spray mist) such as construction elements of bridges with spray water, concrete ceilings, park decks, sole bathes. This concrete is for the Swiss geography. |  | allocatable product | ecoQuery: https://ecoquery.ecoinvent.org/3.12/cutoff/dataset/27124/documentation This dataset contains the production of concrete for use in building construction with cement Susteno (technical abbreviation according to SIA 2049: ZN/D) by Holcim Switzerland from primary aggregates (no input of recycled gravel or sand). In its application this concrete contains reinforcement steel or other metals and is exposed to air and humidity as well as to frost-dew cycles.;Density: 2440 kg/m3, content of cement: 310 kg/m3;Exposition class according to SN EN 206: XC4, XF1;Examples for this exposition class are e.g. reinforced builing elements for interior use; construction elements that are permanently submerged under water such as foundations; horizontal and vertical building elements for exterior use exposed to direct weathering (rain, frost, deicing agents (as spray mist or as spray water) such as lightning masts, balconys; concrete in an outdoor environment protected from rain such as open halls or wet spaces.;This dataset is a copy of the existing data set for concrete production, for building construction, in Switzerland; the original type of cement has been replaced by the cement Susteno and the amount of cement has been adapted to meet the compressive strenght of 37 MPa.. The activity starts with the ingredients for the concrete at the factory gate. From cradle, i.e. including all upstream activities. Includes the whole manufacturing processes to produce ready-mixed concrete, internal processes (transport, etc.) and infrastructure. No administration is included.
concrete production, 37MPa, for building construction, for interior use, with cement ZN/D, with 35% RC-C aggregates | ordinary transforming activity | Cement & Concrete | 2395:Manufacture of articles of concrete, cement and plaster | C - Manufacturing | concrete, 37MPa | 37510: Non-refractory mortars and concretes | The product 'concrete, 37MPa' represents 37 MPa ready-mix concrete. Ready-mix concrete consists on mixed cement, aggregates, admixtures and water in a predefined proportion. This product is humidified and contains reinforcement steel or other metals. It is exposed to air and humidity as well as frost-dew cycles and chloride-containing water/deicing agents (spray mist). Exposition class according to EN 206-1: XC4, XD1, XF4. This product is used for vertical or horizontal exterior building parts under direct weathering (exposed to rain, frost, deicing agents (as spray mist) such as construction elements of bridges with spray water, concrete ceilings, park decks, sole bathes. This concrete is for the Swiss geography. |  | allocatable product | ecoQuery: https://ecoquery.ecoinvent.org/3.12/cutoff/dataset/25876/documentation This dataset contains the production of concrete for use in building construction (strength class C 30/37) with cement Susteno (technical abbreviation according to SIA 2049: ZN/D) by Holcim Switzerland and 35% recycled concrete aggregates (RC-C). In its application this concrete contains reinforcement steel or other metals and is exposed to air and humidity as well as to frost-dew cycles.;Density: 2390 kg/m3, content of cement: 320 kg/m3;Exposition class according to SN EN 206: XC1-XC4, XF1;Examples for this exposition class are e.g. reinforced builing elements for interior use; construction elements that are permanently submerged under water such as foundations; horizontal and vertical building elements for exterior use exposed to direct weathering (rain, frost, deicing agents (as spray mist or as spray water) such as lightning masts, balconys; concrete in an outdoor environment protected from rain such as open halls or wet spaces. The activity starts with the ingredients for the concrete at the factory gate. From cradle, i.e. including all upstream activities. Includes the whole manufacturing processes to produce ready-mixed concrete, internal processes (transport, etc.) and infrastructure. No administration is included.
concrete production, 37MPa, for building construction, for interior use, with cement ZN/D, with 35% RC-C aggregates | ordinary transforming activity | Cement & Concrete | 2395:Manufacture of articles of concrete, cement and plaster | C - Manufacturing | waste concrete gravel | 39290: Other non-metal waste or scrap | 'waste concrete gravel' is a solid waste under the category of construction and demolition wastes. It is primarily generated in construction and demolition of building infrastructure. 'waste concrete gravel' contain the following fractions: 100% inert waste (concrete gravel). By the database default (and per unit of reference product),'waste concrete gravel' has 0% water on wet mass basis (100% dry matter) and it has no Carbon content. It has no heating value. This kind of by-product (recyclable or waste) is generated from ordinary transforming activities, and as such can be considered for modelling waste outputs of comparable composition. In the ecoinvent database, this by-product is used in the following processes: treatment of waste concrete gravel, collection for final disposal; treatment of waste concrete gravel, recycling; treatment of waste concrete gravel, sorting plant. Based on the aforementioned treatments, this by-product receives, it is a non-hazardous waste. This by-product can be modelled on two levels: treatment activity and market activity. The former one refers to the specific technology treating the by-product while the latter level represents a mix of treatments. Users are encouraged to inspect the modelling assumptions of the treatment activities and when selecting the market to additionally inspect the treatment mix. Collection and transportation of this by-product is accounted in the respective market activity, users are advised to inspect and modify the average transportation distances for a case specific modelling. |  | Waste | ecoQuery: https://ecoquery.ecoinvent.org/3.12/cutoff/dataset/26973/documentation This dataset contains the production of concrete for use in building construction (strength class C 30/37) with cement Susteno (technical abbreviation according to SIA 2049: ZN/D) by Holcim Switzerland and 35% recycled concrete aggregates (RC-C). In its application this concrete contains reinforcement steel or other metals and is exposed to air and humidity as well as to frost-dew cycles.;Density: 2390 kg/m3, content of cement: 320 kg/m3;Exposition class according to SN EN 206: XC1-XC4, XF1;Examples for this exposition class are e.g. reinforced builing elements for interior use; construction elements that are permanently submerged under water such as foundations; horizontal and vertical building elements for exterior use exposed to direct weathering (rain, frost, deicing agents (as spray mist or as spray water) such as lightning masts, balconys; concrete in an outdoor environment protected from rain such as open halls or wet spaces. The activity starts with the ingredients for the concrete at the factory gate. From cradle, i.e. including all upstream activities. Includes the whole manufacturing processes to produce ready-mixed concrete, internal processes (transport, etc.) and infrastructure. No administration is included.
concrete production, 37MPa, for civil engineering, for deicing salt contact, with cement ZN/D | ordinary transforming activity | Cement & Concrete | 2395:Manufacture of articles of concrete, cement and plaster | C - Manufacturing | concrete, 37MPa | 37510: Non-refractory mortars and concretes | The product 'concrete, 37MPa' represents 37 MPa ready-mix concrete. Ready-mix concrete consists on mixed cement, aggregates, admixtures and water in a predefined proportion. This product is humidified and contains reinforcement steel or other metals. It is exposed to air and humidity as well as frost-dew cycles and chloride-containing water/deicing agents (spray mist). Exposition class according to EN 206-1: XC4, XD1, XF4. This product is used for vertical or horizontal exterior building parts under direct weathering (exposed to rain, frost, deicing agents (as spray mist) such as construction elements of bridges with spray water, concrete ceilings, park decks, sole bathes. This concrete is for the Swiss geography. |  | allocatable product | ecoQuery: https://ecoquery.ecoinvent.org/3.12/cutoff/dataset/26099/documentation This dataset contains the production of concrete used in civil engineering with cement Susteno (technical abbreviation according to SIA 2049: ZN/D) by Holcim Switzerland from primary aggregates (no input of recycled gravel or sand). This concrete is humidified and in its application contains reinforcement steel or other metals. It is exposed to air and humidity as well as forst-dew cycles and chloride-containing water/deicing agents (spray mist).;Density: 2400 kg/m3, content of cement: 310 kg/m3;Exposition class according to SN EN 206: XC4, XD3, XF4;Examples of this exposition class are vertical or horizontal esterior building parts under direct weathering (exposed to rain, frost, deicing agents (as spray mist) such as construction elements of bridges with spray water, concrete ceilings, park decks, sole bathes.;This dataset is a copy of the existing data set for concrete production, for civil engineering, in Switzerland; the original type of cement has been replaced by the cement Susteno. The activity starts with the ingredients for the concrete at the factory gate. From cradle, i.e. including all upstream activities. Includes the whole manufacturing processes to produce ready-mixed concrete, internal processes (transport, etc.) and infrastructure. No administration is included.
concrete production, 37MPa, for civil engineering, with cement, CEM II/A | ordinary transforming activity | Cement & Concrete | 2395:Manufacture of articles of concrete, cement and plaster | C - Manufacturing | concrete, 37MPa | 37510: Non-refractory mortars and concretes | The product 'concrete, 37MPa' represents 37 MPa ready-mix concrete. Ready-mix concrete consists on mixed cement, aggregates, admixtures and water in a predefined proportion. This product is humidified and contains reinforcement steel or other metals. It is exposed to air and humidity as well as frost-dew cycles and chloride-containing water/deicing agents (spray mist). Exposition class according to EN 206-1: XC4, XD1, XF4. This product is used for vertical or horizontal exterior building parts under direct weathering (exposed to rain, frost, deicing agents (as spray mist) such as construction elements of bridges with spray water, concrete ceilings, park decks, sole bathes. This concrete is for the Swiss geography. |  | allocatable product | ecoQuery: https://ecoquery.ecoinvent.org/3.12/cutoff/dataset/14125/documentation This datasets contains the production of concrete used in civil engineering with cement CEM II/A from primary aggregates (no input of recycled gravel or sand). This concrete is humidified and in its application contains reinforcement steel or other metals. It is exposed to air and humidity as well as forst-dew cycles and chloride-containing water/deicing agents (spray mist).;Density: 2400 kg/m3, content of cement: 310 kg/m3;Exposition class according to EN 206-1: XC4, XD1, XF4;Examples of this exposition class are vertical or horizontal esterior building parts under direct weathering (exposed to rain, frost, deicing agents (as spray mist) such as construction elements of bridges with spray water, concrete ceilings, park decks, sole bathes. The activity starts with the ingredients for the concrete at the factory gate. From cradle, i.e. including all upstream activities. Includes the whole manufacturing processes to produce ready-mixed concrete, internal processes (transport, etc.) and infrastructure. No administration is included.
concrete production, 37MPa, for civil engineering, with cement, CEM II/B | ordinary transforming activity | Cement & Concrete | 2395:Manufacture of articles of concrete, cement and plaster | C - Manufacturing | concrete, 37MPa | 37510: Non-refractory mortars and concretes | The product 'concrete, 37MPa' represents 37 MPa ready-mix concrete. Ready-mix concrete consists on mixed cement, aggregates, admixtures and water in a predefined proportion. This product is humidified and contains reinforcement steel or other metals. It is exposed to air and humidity as well as frost-dew cycles and chloride-containing water/deicing agents (spray mist). Exposition class according to EN 206-1: XC4, XD1, XF4. This product is used for vertical or horizontal exterior building parts under direct weathering (exposed to rain, frost, deicing agents (as spray mist) such as construction elements of bridges with spray water, concrete ceilings, park decks, sole bathes. This concrete is for the Swiss geography. |  | allocatable product | ecoQuery: https://ecoquery.ecoinvent.org/3.12/cutoff/dataset/14008/documentation This datasets contains the production of concrete used in civil engineering with cement CEM II/B from primary aggregates (no input of recycled gravel or sand). This concrete is humidified and in its application contains reinforcement steel or other metals. It is exposed to air and humidity as well as forst-dew cycles and chloride-containing water/deicing agents (spray mist).;Density: 2400 kg/m3, content of cement: 310 kg/m3;Exposition class according to EN 206-1: XC4, XD1, XF4;Examples of this exposition class are vertical or horizontal esterior building parts under direct weathering (exposed to rain, frost, deicing agents (as spray mist) such as construction elements of bridges with spray water, concrete ceilings, park decks, sole bathes. The activity starts with the ingredients for the concrete at the factory gate. From cradle, i.e. including all upstream activities. Includes the whole manufacturing processes to produce ready-mixed concrete, internal processes (transport, etc.) and infrastructure. No administration is included.
concrete production, 37MPa, for civil engineering, with cement, Portland | ordinary transforming activity | Cement & Concrete | 2395:Manufacture of articles of concrete, cement and plaster | C - Manufacturing | concrete, 37MPa | 37510: Non-refractory mortars and concretes | The product 'concrete, 37MPa' represents 37 MPa ready-mix concrete. Ready-mix concrete consists on mixed cement, aggregates, admixtures and water in a predefined proportion. This product is humidified and contains reinforcement steel or other metals. It is exposed to air and humidity as well as frost-dew cycles and chloride-containing water/deicing agents (spray mist). Exposition class according to EN 206-1: XC4, XD1, XF4. This product is used for vertical or horizontal exterior building parts under direct weathering (exposed to rain, frost, deicing agents (as spray mist) such as construction elements of bridges with spray water, concrete ceilings, park decks, sole bathes. This concrete is for the Swiss geography. |  | allocatable product | ecoQuery: https://ecoquery.ecoinvent.org/3.12/cutoff/dataset/13129/documentation This datasets contains the production of concrete for de-icing salt contact with cement CEM I from primary aggregates (no input of recycled gravel or sand). This concrete is humidified and contains reinforcement steel or other metals. It is exposed to air and humidity as well as forst-dew cycles and chloride-containing water/deicing agents (spray mist).;Density: 2400 kg/m3, content of cement: 310 kg/m3;Exposition class according to EN 206-1: XC4, XD1, XF4;Examples of this exposition class are vertical or horizontal esterior building parts under direct weathering (exposed to rain, frost, deicing agents (as spray mist) such as construction elements of bridges with spray water, concrete ceilings, park decks, sole bathes. The activity starts with the ingredients for the concrete at the factory gate. From cradle, i.e. including all upstream activities. Includes the whole manufacturing processes to produce ready-mixed concrete, internal processes (transport, etc.) and infrastructure. No administration is included.
concrete production, 40MPa, for building construction, with cement, CEM II/A | ordinary transforming activity | Cement & Concrete | 2395:Manufacture of articles of concrete, cement and plaster | C - Manufacturing | concrete, 40MPa | 37510: Non-refractory mortars and concretes | The product 'concrete, 40MPa' represents 40MPa ready-mix concrete. Ready-mix concrete consists on mixed cement, aggregates, admixtures and water in a predefined proportion. 40 MPa concrete is intended for building structures in general, not exposed to freeze-thaw, including residential, commercial and industrial uses. Megapascal (MPa) is a measure of the compressive strength of concrete (N/mm2). MPa informs of how much pressure can be applied to the concrete product before it cracks or fails. |  | allocatable product | ecoQuery: https://ecoquery.ecoinvent.org/3.12/cutoff/dataset/27186/documentation This dataset is a copy of the corresponding BR dataset. From reception of raw materials at the ready-mix plant gate. From cradle, i.e. including all upstream activities. This activity ends before the delivery of concrete at the construction site. The dataset includes the whole manufacturing processes to produce ready-mixed concrete, internal processes (material handling and mixing) and infrastructure. Water used for cleaning the truck and waste water were also accounted for.
concrete production, 40MPa, for building construction, with cement, CEM III/A | ordinary transforming activity | Cement & Concrete | 2395:Manufacture of articles of concrete, cement and plaster | C - Manufacturing | concrete, 40MPa | 37510: Non-refractory mortars and concretes | The product 'concrete, 40MPa' represents 40MPa ready-mix concrete. Ready-mix concrete consists on mixed cement, aggregates, admixtures and water in a predefined proportion. 40 MPa concrete is intended for building structures in general, not exposed to freeze-thaw, including residential, commercial and industrial uses. Megapascal (MPa) is a measure of the compressive strength of concrete (N/mm2). MPa informs of how much pressure can be applied to the concrete product before it cracks or fails. |  | allocatable product | ecoQuery: https://ecoquery.ecoinvent.org/3.12/cutoff/dataset/26420/documentation This dataset is a copy of the corresponding BR dataset. From reception of raw materials at the ready-mix plant gate. From cradle, i.e. including all upstream activities. This activity ends before the delivery of concrete at the construction site. The dataset includes the whole manufacturing processes to produce ready-mixed concrete, internal processes (material handling and mixing) and infrastructure. Water used for cleaning the truck and waste water were also accounted for.
concrete production, 40MPa, for building construction, with cement, CP III | ordinary transforming activity | Cement & Concrete | 2395:Manufacture of articles of concrete, cement and plaster | C - Manufacturing | concrete, 40MPa | 37510: Non-refractory mortars and concretes | The product 'concrete, 40MPa' represents 40MPa ready-mix concrete. Ready-mix concrete consists on mixed cement, aggregates, admixtures and water in a predefined proportion. 40 MPa concrete is intended for building structures in general, not exposed to freeze-thaw, including residential, commercial and industrial uses. Megapascal (MPa) is a measure of the compressive strength of concrete (N/mm2). MPa informs of how much pressure can be applied to the concrete product before it cracks or fails. |  | allocatable product | ecoQuery: https://ecoquery.ecoinvent.org/3.12/cutoff/dataset/26723/documentation This dataset represents the production of ready-mixed concrete in Brazil, with 40 MPa compressive strength at 28 days and a slump of 100mm, with "cement blast furnace slag 35-70%" (CP-III). Ingredients (for 1 m³): Cement 416 kg, Water 180 kg, Sand 474 kg, Artificial sand + gravel 1110 kg, Polifunctional admixture 1,97 kg, Superplasticizer admixture 0,70 kg. 40 MPa concrete is intended for building structures in general, not exposed to freeze-thaw, including residential, commercial and industrial uses. Ready mix concrete production consists on mixing cement, aggregates, admixtures and water in a predefined proportion, using an automatic dosing central. The proportioned mix is discharged in the concrete delivery truck. In accordance with national standard NBR 7212, when necessary (e.g. great transport distance or road traffic), it is possible to partially mix concrete at the dosing central and store the remaining water in a reservoir within the truck for consistency adjustment at the construction site. In that case, such addition must happen immediately before final mixing and unloading of premix concrete, and a rigorous control system must be established to document the amount of water added at the dosing central and at the construction site, to preserve the water cement ratio predicted for the mix. The concrete mix (cement, SCM, aggregate, water, admixtures) is an average of 4 mix designs, provided by 4 concrete making plants located in the South, Southeast, Northeast and Center-west regions of Brazil. The dataset represents the production of fresh concrete and includes the water to be added at the construction site for consistency adjustment. Exchange properties are declared for the fresh concrete. Concrete dry mass considers the amount of water that reacts with cement to form hydrates. As a consequence, this dataset is not water balanced according to ecoinvent guidelines. The waste generated in production has been accounted for, and the amount of additional inputs was proportionately split up between concrete ingredients. Annual production volume of Ready-Mix concrete for Brazil estimated based on a report published by the Brazilian Association for Portland Cement (ABCP) in 2013 and cement consumption data for 2016, also by ABCP. Distribution by ready-mix strength class: - 25/30 MPa = 84% - 35/40 MPa = 11% The remaining 4% are associated to the strength class 20 MPa, not modelled here due to its inexpressive consumption. Reference: "Panorama e Tendências Técnico-Mercadológicas do Setor de Concreto. São Paulo, ABCP, 2013". From reception of raw materials at the ready-mix plant gate. From cradle, i.e. including all upstream activities. This activity ends before the delivery of concrete at the construction site. The dataset includes the whole manufacturing processes to produce ready-mixed concrete, internal processes (material handling and mixing) and infrastructure. Water used for cleaning the truck and waste water were also accounted for.
concrete production, 40MPa, for building construction, with cement, CP-II-E | ordinary transforming activity | Cement & Concrete | 2395:Manufacture of articles of concrete, cement and plaster | C - Manufacturing | concrete, 40MPa | 37510: Non-refractory mortars and concretes | The product 'concrete, 40MPa' represents 40MPa ready-mix concrete. Ready-mix concrete consists on mixed cement, aggregates, admixtures and water in a predefined proportion. 40 MPa concrete is intended for building structures in general, not exposed to freeze-thaw, including residential, commercial and industrial uses. Megapascal (MPa) is a measure of the compressive strength of concrete (N/mm2). MPa informs of how much pressure can be applied to the concrete product before it cracks or fails. |  | allocatable product | ecoQuery: https://ecoquery.ecoinvent.org/3.12/cutoff/dataset/21107/documentation This dataset represents the production of ready-mixed concrete in Brazil, with 40 MPa compressive strength at 28 days and a slump of 100mm, with "cement blast furnace slag 6-34%" (CP-II-E). Ingredients (for 1 m³): Cement 358 kg, Water 178 kg, Sand 403 kg, Artificial sand + gravel 1460 kg, Polifunctional admixture 2,57 kg, Superplasticizer admixture 0,19 kg.; ;40 MPa concrete is intended for building structures in general, not exposed to freeze-thaw, including residential, commercial and industrial uses. Ready mix concrete production consists on mixing cement, aggregates, admixtures and water in a predefined proportion, using an automatic dosing central. The proportioned mix is discharged in the concrete delivery truck. In accordance with national standard NBR 7212, when necessary (e.g. great transport distance or road traffic), it is possible to partially mix concrete at the dosing central and store the remaining water in a reservoir within the truck for consistency adjustment at the construction site. In that case, such addition must happen immediately before final mixing and unloading of premix concrete, and a rigorous control system must be established to document the amount of water added at the dosing central and at the construction site, to preserve the water cement ratio predicted for the mix. The concrete mix (cement, SCM, aggregate, water, admixtures) is an average of 13 mix designs, provided by 13 concrete making plants located in the South, Southeast, Northeast and Center-west regions of Brazil.;The dataset represents the production of fresh concrete and includes the water to be added at the construction site for consistency adjustment. Exchange properties are declared for the fresh concrete. Concrete dry mass considers the amount of water that reacts with cement to form hydrates. As a consequence, this dataset is not water balanced according to ecoinvent guidelines. ;The waste generated in production has been accounted for, and the amount of additional inputs was proportionately split up between concrete ingredients. ;;;Annual production volume of Ready-Mix concrete for Brazil estimated based on a report published by the Brazilian Association for Portland Cement (ABCP) in 2013 and cement consumption data for 2016, also by ABCP.; Distribution by ready-mix strength class:;- 25/30 MPa = 84%;- 35/40 MPa = 11%; The remaining 4% are associated to the strength class 20 MPa, not modelled here due to its inexpressive consumption.;;Reference: "Panorama e Tendências Técnico-Mercadológicas do Setor de Concreto. São Paulo, ABCP, 2013". From reception of raw materials at the ready-mix plant gate. From cradle, i.e. including all upstream activities. This activity ends before the delivery of concrete at the construction site. The dataset includes the whole manufacturing processes to produce ready-mixed concrete, internal processes (material handling and mixing) and infrastructure. Water used for cleaning the truck and waste water were also accounted for.
concrete production, 40MPa, for building construction, with cement, CP-II-F | ordinary transforming activity | Cement & Concrete | 2395:Manufacture of articles of concrete, cement and plaster | C - Manufacturing | concrete, 40MPa | 37510: Non-refractory mortars and concretes | The product 'concrete, 40MPa' represents 40MPa ready-mix concrete. Ready-mix concrete consists on mixed cement, aggregates, admixtures and water in a predefined proportion. 40 MPa concrete is intended for building structures in general, not exposed to freeze-thaw, including residential, commercial and industrial uses. Megapascal (MPa) is a measure of the compressive strength of concrete (N/mm2). MPa informs of how much pressure can be applied to the concrete product before it cracks or fails. |  | allocatable product | ecoQuery: https://ecoquery.ecoinvent.org/3.12/cutoff/dataset/26604/documentation This dataset represents the production of ready-mixed concrete in Brazil, with 40 MPa compressive strength at 28 days and a slump of 100mm, with "cement limestone 6-10%" (CP-II-F). Ingredients (for 1 m³): Cement 385 kg, Water 183 kg, Sand 389 kg, Artificial sand + gravel 1340 kg, Polifunctional admixture 2,83 kg, Superplasticizer admixture 0,33 kg. 40 MPa concrete is intended for building structures in general, not exposed to freeze-thaw, including residential, commercial and industrial uses. Ready mix concrete production consists on mixing cement, aggregates, admixtures and water in a predefined proportion, using an automatic dosing central. The proportioned mix is discharged in the concrete delivery truck. In accordance with national standard NBR 7212, when necessary (e.g. great transport distance or road traffic), it is possible to partially mix concrete at the dosing central and store the remaining water in a reservoir within the truck for consistency adjustment at the construction site. In that case, such addition must happen immediately before final mixing and unloading of premix concrete, and a rigorous control system must be established to document the amount of water added at the dosing central and at the construction site, to preserve the water cement ratio predicted for the mix. The concrete mix (cement, SCM, aggregate, water, admixtures) is an average of 18 mix designs, provided by 18 concrete making plants located in the South, Southeast, Northeast and Center-west regions of Brazil. The dataset represents the production of fresh concrete and includes the water to be added at the construction site for consistency adjustment. Exchange properties are declared for the fresh concrete. Concrete dry mass considers the amount of water that reacts with cement to form hydrates. As a consequence, this dataset is not water balanced according to ecoinvent guidelines. The waste generated in production has been accounted for, and the amount of additional inputs was proportionately split up between concrete ingredients. Annual production volume of Ready-Mix concrete for Brazil estimated based on a report published by the Brazilian Association for Portland Cement (ABCP) in 2013 and cement consumption data for 2016, also by ABCP. Distribution by ready-mix strength class: - 25/30 MPa = 84% - 35/40 MPa = 11% The remaining 4% are associated to the strength class 20 MPa, not modelled here due to its inexpressive consumption. Reference: "Panorama e Tendências Técnico-Mercadológicas do Setor de Concreto. São Paulo, ABCP, 2013". From reception of raw materials at the ready-mix plant gate. From cradle, i.e. including all upstream activities. This activity ends before the delivery of concrete at the construction site. The dataset includes the whole manufacturing processes to produce ready-mixed concrete, internal processes (material handling and mixing) and infrastructure. Water used for cleaning the truck and waste water were also accounted for.
concrete production, 40MPa, for civil engineering, with cement, ART | ordinary transforming activity | Cement & Concrete | 2395:Manufacture of articles of concrete, cement and plaster | C - Manufacturing | concrete, 40MPa | 37510: Non-refractory mortars and concretes | The product 'concrete, 40MPa' represents 40MPa ready-mix concrete. Ready-mix concrete consists on mixed cement, aggregates, admixtures and water in a predefined proportion. 40 MPa concrete is intended for building structures in general, not exposed to freeze-thaw, including residential, commercial and industrial uses. Megapascal (MPa) is a measure of the compressive strength of concrete (N/mm2). MPa informs of how much pressure can be applied to the concrete product before it cracks or fails. |  | allocatable product | ecoQuery: https://ecoquery.ecoinvent.org/3.12/cutoff/dataset/19782/documentation This dataset represents the production of Colombian 40MPa ready-mix concrete for buidling construction and gereral use. Density: 2'374 kg/m³ - w/c: 0.55. Ingredients (for 1 m³): Cement ART Type 330 kg, Water 182 kg, Gravel 1116 kg, Sand 744kg, Admixtures (retarder 0.3%cem and superplastisizers 0.5%cem) in total 2.37 tonne/m3. From reception of raw materials at the ready-mix plant gate. From cradle, i.e. including all upstream activities. This activity ends before the delivery of concrete at the construction site. The dataset includes the whole manufacturing processes to produce ready-mixed concrete, internal processes (material handling and mixing) and infrastructure. The dataset does not include: - the transport of concrete in a mixing truck. Concrete losses of 3% are considered.
concrete production, 40MPa, for civil engineering, with cement, CEM II/B | ordinary transforming activity | Cement & Concrete | 2395:Manufacture of articles of concrete, cement and plaster | C - Manufacturing | concrete, 40MPa | 37510: Non-refractory mortars and concretes | The product 'concrete, 40MPa' represents 40MPa ready-mix concrete. Ready-mix concrete consists on mixed cement, aggregates, admixtures and water in a predefined proportion. 40 MPa concrete is intended for building structures in general, not exposed to freeze-thaw, including residential, commercial and industrial uses. Megapascal (MPa) is a measure of the compressive strength of concrete (N/mm2). MPa informs of how much pressure can be applied to the concrete product before it cracks or fails. |  | allocatable product | ecoQuery: https://ecoquery.ecoinvent.org/3.12/cutoff/dataset/26484/documentation This dataset represents the production of 40MPa ready-mix concrete in Peru. Density: 2'453 kg/m³ - w/c: 0.55. Ingredients (for 1 m³): cement type ICo 380 kg, Water 195 kg, Gravel 1116 kg, Sand 744kg, Admixtures (retarder 0.3%cem and superplastisizers 0.7%cem) in total 3.8kg/m3. From reception of raw materials at the ready-mix plant gate. From cradle, i.e. including all upstream activities. This activity ends before the delivery of concrete at the construction site. The dataset includes the whole manufacturing processes to produce ready-mixed concrete, internal processes (material handling and mixing) and infrastructure. The dataset does not include: - the transport of concrete in a mixing truck.
concrete production, 40MPa, for civil engineering, with cement, CEM IV/B | ordinary transforming activity | Cement & Concrete | 2395:Manufacture of articles of concrete, cement and plaster | C - Manufacturing | concrete, 40MPa | 37510: Non-refractory mortars and concretes | The product 'concrete, 40MPa' represents 40MPa ready-mix concrete. Ready-mix concrete consists on mixed cement, aggregates, admixtures and water in a predefined proportion. 40 MPa concrete is intended for building structures in general, not exposed to freeze-thaw, including residential, commercial and industrial uses. Megapascal (MPa) is a measure of the compressive strength of concrete (N/mm2). MPa informs of how much pressure can be applied to the concrete product before it cracks or fails. |  | allocatable product | ecoQuery: https://ecoquery.ecoinvent.org/3.12/cutoff/dataset/26272/documentation This dataset represents the production of 40MPa ready-mix concrete in Peru. Density: 2'453 kg/m³ - w/c: 0.55. Ingredients (for 1 m³): cement type ICo 380 kg, Water 195 kg, Gravel 1116 kg, Sand 744kg, Admixtures (retarder 0.3%cem and superplastisizers 0.7%cem) in total 3.8kg/m3.;This dataset is a copy of the corresponding PE dataset. From reception of raw materials at the ready-mix plant gate. From cradle, i.e. including all upstream activities. This activity ends before the delivery of concrete at the construction site. The dataset includes the whole manufacturing processes to produce ready-mixed concrete, internal processes (material handling and mixing) and infrastructure. The dataset does not include: - the transport of concrete in a mixing truck.
concrete production, 40MPa, for civil engineering, with cement, Portland | ordinary transforming activity | Cement & Concrete | 2395:Manufacture of articles of concrete, cement and plaster | C - Manufacturing | concrete, 40MPa | 37510: Non-refractory mortars and concretes | The product 'concrete, 40MPa' represents 40MPa ready-mix concrete. Ready-mix concrete consists on mixed cement, aggregates, admixtures and water in a predefined proportion. 40 MPa concrete is intended for building structures in general, not exposed to freeze-thaw, including residential, commercial and industrial uses. Megapascal (MPa) is a measure of the compressive strength of concrete (N/mm2). MPa informs of how much pressure can be applied to the concrete product before it cracks or fails. |  | allocatable product | ecoQuery: https://ecoquery.ecoinvent.org/3.12/cutoff/dataset/21021/documentation This dataset represents the production of 40MPa ready-mix concrete in Peru. Density: 2'453 kg/m³ - w/c: 0.55. Ingredients (for 1 m³): cement type ICo 380 kg, Water 195 kg, Gravel 1116 kg, Sand 744kg, Admixtures (retarder 0.3%cem and superplastisizers 0.7%cem) in total 3.8kg/m3.;This dataset is a copy of the corresponding PE dataset. From reception of raw materials at the ready-mix plant gate. From cradle, i.e. including all upstream activities. This activity ends before the delivery of concrete at the construction site. The dataset includes the whole manufacturing processes to produce ready-mixed concrete, internal processes (material handling and mixing) and infrastructure. The dataset does not include: - the transport of concrete in a mixing truck.
concrete production, 40MPa, for civil engineering, with cement, type ICo | ordinary transforming activity | Cement & Concrete | 2395:Manufacture of articles of concrete, cement and plaster | C - Manufacturing | concrete, 40MPa | 37510: Non-refractory mortars and concretes | The product 'concrete, 40MPa' represents 40MPa ready-mix concrete. Ready-mix concrete consists on mixed cement, aggregates, admixtures and water in a predefined proportion. 40 MPa concrete is intended for building structures in general, not exposed to freeze-thaw, including residential, commercial and industrial uses. Megapascal (MPa) is a measure of the compressive strength of concrete (N/mm2). MPa informs of how much pressure can be applied to the concrete product before it cracks or fails. |  | allocatable product | ecoQuery: https://ecoquery.ecoinvent.org/3.12/cutoff/dataset/26740/documentation This dataset represents the production of 40MPa ready-mix concrete in Peru. Density: 2'453 kg/m³ - w/c: 0.55. Ingredients (for 1 m³): cement type ICo 380 kg, Water 195 kg, Gravel 1116 kg, Sand 744kg, Admixtures (retarder 0.3%cem and superplastisizers 0.7%cem) in total 3.8kg/m3. From reception of raw materials at the ready-mix plant gate. From cradle, i.e. including all upstream activities. This activity ends before the delivery of concrete at the construction site. The dataset includes the whole manufacturing processes to produce ready-mixed concrete, internal processes (material handling and mixing) and infrastructure. The dataset does not include: - the transport of concrete in a mixing truck.
concrete production, 40MPa, for civil engineering, with cement, type IP | ordinary transforming activity | Cement & Concrete | 2395:Manufacture of articles of concrete, cement and plaster | C - Manufacturing | concrete, 40MPa | 37510: Non-refractory mortars and concretes | The product 'concrete, 40MPa' represents 40MPa ready-mix concrete. Ready-mix concrete consists on mixed cement, aggregates, admixtures and water in a predefined proportion. 40 MPa concrete is intended for building structures in general, not exposed to freeze-thaw, including residential, commercial and industrial uses. Megapascal (MPa) is a measure of the compressive strength of concrete (N/mm2). MPa informs of how much pressure can be applied to the concrete product before it cracks or fails. |  | allocatable product | ecoQuery: https://ecoquery.ecoinvent.org/3.12/cutoff/dataset/25863/documentation This dataset represents the production of 40MPa ready-mix concrete in Peru. Density: 2'453 kg/m³ - w/c: 0.55. Ingredients (for 1 m³): cement type ICo 380 kg, Water 195 kg, Gravel 1116 kg, Sand 744kg, Admixtures (retarder 0.3%cem and superplastisizers 0.7%cem) in total 3.8kg/m3. From reception of raw materials at the ready-mix plant gate. From cradle, i.e. including all upstream activities. This activity ends before the delivery of concrete at the construction site. The dataset includes the whole manufacturing processes to produce ready-mixed concrete, internal processes (material handling and mixing) and infrastructure. The dataset does not include: - the transport of concrete in a mixing truck.
concrete production, 40MPa, with cement, CEM II/B-V | ordinary transforming activity | Cement & Concrete | 2395:Manufacture of articles of concrete, cement and plaster | C - Manufacturing | concrete, 40MPa | 37510: Non-refractory mortars and concretes | The product 'concrete, 40MPa' represents 40MPa ready-mix concrete. Ready-mix concrete consists on mixed cement, aggregates, admixtures and water in a predefined proportion. 40 MPa concrete is intended for building structures in general, not exposed to freeze-thaw, including residential, commercial and industrial uses. Megapascal (MPa) is a measure of the compressive strength of concrete (N/mm2). MPa informs of how much pressure can be applied to the concrete product before it cracks or fails. |  | allocatable product | ecoQuery: https://ecoquery.ecoinvent.org/3.12/cutoff/dataset/19718/documentation This dataset represents the production of South African 40MPa ready-mix concrete. Density: 2,270 kg/m³. The composition of concrete (for 1 m³) contains: Portland fly ash cement 365kg, Water 132kg, Gravel 1050kg, Sand 855 kg, Admixtures (air-entrainers and superplastisizers) 4.63kg.;; ;;;;[The amount of ingredients indicated here do not include the production waste amount of 24.5kg per 1m3 of concrete adopted from "concrete production, 35 MPa, RNA only, GLO 2006" dataset [accessed on 2017/12/14 ]. The production waste volume is proportionally shared between the inputs: cement, sand and gravel. The adjusted input values are indicated in the exchange section. In addition, the amount of water included here refers to the batch water. Non-process water is adopted from "concrete production, 35 MPa, RNA only, GLO 2006" dataset [accessed on 2017/12/14 ]]. 40 MPa concrete is High-strength concrete should be used for suspended structural beams and slabs, and pre-cast items such as flagstones and heavy-duty floors such as workshop floors.; ;;Annual production volume of Ready-Mix concrete for South Africa is published in www.statssa.gov.za. ; Distribution by Ready-Mix concrete for South Africa is estimated based on a sample of 1% of ready-mix producers in SA. Distribution by ready-mix strength class is estimate as: • 15MPa = 3.6% 20 MPa = 4 %;• 25 MPa = 32 %;• 30 MPa = 49%;• 35 MPa = 4 %;• 40 MPa = 6 % ;• 45 MPa = 0.1 % ;• 50 MPa = 1.3%; From reception of raw materials at the ready-mix plant gate. From cradle, i.e. including all upstream activities. This activity ends with the input of concrete in the mixing truck. The dataset includes the whole manufacturing processes to produce ready-mixed concrete, internal processes (material handling and mixing) and infrastructure. The dataset does not include the transportation of concrete in the mixing truck. An average of 4.64 litres of diesel is used on average transportation of 1m3 concrete.
concrete production, 45MPa, for building construction, with cement, CEM II/B | ordinary transforming activity | Cement & Concrete | 2395:Manufacture of articles of concrete, cement and plaster | C - Manufacturing | concrete, 45MPa | 37510: Non-refractory mortars and concretes | The product 'concrete, 45MPa' represents 45 MPa ready-mix and high-strength concrete. Ready-mix concrete consists on mixed cement, aggregates, admixtures and water in a predefined proportion. 45 MPa concrete is used for suspended structural beams and slabs, and pre-cast items such as flagstones and heavy-duty floors such as workshop floors. Megapascal (MPa) is a measure of the compressive strength of concrete (N/mm2). MPa informs of how much pressure can be applied to the concrete product before it cracks or fails. |  | allocatable product | ecoQuery: https://ecoquery.ecoinvent.org/3.12/cutoff/dataset/26647/documentation This dataset represents the production of 45MPa ready-mix concrete. Density: 2,260 kg/m³. The composition of concrete (for 1 m³) contains: Portland fly ash cement 464 kg, Water 147 kg, Gravel 1050kg, Sand 746 kg, Admixtures (air-entrainers and superplastisizers) 4.63kg. [The amount of ingredients indicated here do not include the production waste amount of 24.5kg per 1m3 of concrete adopted from "concrete production, 50MPa, RNA only, GLO 2006" dataset [accessed on 2017/12/14 ]. The production waste volume is proportionally shared between the inputs: cement, sand and gravel. The adjusted input values are indicated in the exchange section. In addition, the amount of water included here refers to the batch water. Non-process water is adopted from "concrete production, 50MPa, RNA only, GLO 2006" dataset [accessed on 2017/12/14 ]]. 45 MPa concrete is High-strength concrete should be used for suspended structural beams and slabs, and pre-cast items such as flagstones and heavy-duty floors such as workshop floors. From reception of raw materials at the ready-mix plant gate. From cradle, i.e. including all upstream activities. This activity ends with the input of concrete in the mixing truck. The dataset includes the whole manufacturing processes to produce ready-mixed concrete, internal processes (material handling and mixing) and infrastructure. The dataset does not include the transportation of concrete in the mixing truck. An average of 4.64 litres of diesel is used on average transportation of 1m3 concrete.
concrete production, 45MPa, with cement, CEM II/B-V | ordinary transforming activity | Cement & Concrete | 2395:Manufacture of articles of concrete, cement and plaster | C - Manufacturing | concrete, 45MPa | 37510: Non-refractory mortars and concretes | The product 'concrete, 45MPa' represents 45 MPa ready-mix and high-strength concrete. Ready-mix concrete consists on mixed cement, aggregates, admixtures and water in a predefined proportion. 45 MPa concrete is used for suspended structural beams and slabs, and pre-cast items such as flagstones and heavy-duty floors such as workshop floors. Megapascal (MPa) is a measure of the compressive strength of concrete (N/mm2). MPa informs of how much pressure can be applied to the concrete product before it cracks or fails. |  | allocatable product | ecoQuery: https://ecoquery.ecoinvent.org/3.12/cutoff/dataset/19515/documentation This dataset represents the production of South African 45MPa ready-mix concrete. Density: 2,260 kg/m³. The composition of concrete (for 1 m³) contains: Portland fly ash cement 464 kg, Water 147 kg, Gravel 1050kg, Sand 746 kg, Admixtures (air-entrainers and superplastisizers) 4.63kg. ;;[The amount of ingredients indicated here do not include the production waste amount of 24.5kg per 1m3 of concrete adopted from "concrete production, 50MPa, RNA only, GLO 2006" dataset [accessed on 2017/12/14 ]. The production waste volume is proportionally shared between the inputs: cement, sand and gravel. The adjusted input values are indicated in the exchange section. In addition, the amount of water included here refers to the batch water. Non-process water is adopted from "concrete production, 50MPa, RNA only, GLO 2006" dataset [accessed on 2017/12/14 ]]. 45 MPa concrete is High-strength concrete should be used for suspended structural beams and slabs, and pre-cast items such as flagstones and heavy-duty floors such as workshop floors.; ;;Annual production volume of Ready-Mix concrete for South Africa is published in www.statssa.gov.za. ; Distribution by Ready-Mix concrete for South Africa is estimated based on a sample of 1% of ready-mix producers in SA. Distribution by ready-mix strength class is estimate as: • 15MPa = 3.6% 20 MPa = 4 %;• 25 MPa = 32 %;• 30 MPa = 49%;• 35 MPa = 4 %;• 40 MPa = 6 % ;• 45 MPa = 0.1 % ;• 50 MPa = 1.3%; From reception of raw materials at the ready-mix plant gate. From cradle, i.e. including all upstream activities. This activity ends with the input of concrete in the mixing truck. The dataset includes the whole manufacturing processes to produce ready-mixed concrete, internal processes (material handling and mixing) and infrastructure. The dataset does not include the transportation of concrete in the mixing truck. An average of 4.64 litres of diesel is used on average transportation of 1m3 concrete.
concrete production, 50MPa, with cement, CEM II/B | ordinary transforming activity | Cement & Concrete | 2395:Manufacture of articles of concrete, cement and plaster | C - Manufacturing | concrete, 50MPa | 37510: Non-refractory mortars and concretes | The product 'concrete, 50MPa' represents 50 MPa ready-mix concrete. Ready-mix concrete consists on mixed cement, aggregates, admixtures and water in a predefined proportion. 50 MPa concrete is intended for structurally reinforced specialty usage, exposed to chlorides and other severe environments, with or without freezing and thawing conditions, and with high durability performances expectations (e.g. work of art etc.). Megapascal (MPa) is a measure of the compressive strength of concrete (N/mm2). MPa informs of how much pressure can be applied to the concrete product before it cracks or fails. |  | allocatable product | ecoQuery: https://ecoquery.ecoinvent.org/3.12/cutoff/dataset/27486/documentation This dataset represents the production of South African 50MPa ready-mix concrete. Density: 2,235 kg/m³. The composition of concrete (for 1 m³) contains: Portland fly ash cement 545 kg, Water 157 kg, Gravel 950kg, Sand 737 kg, Admixtures (air-entrainers and superplastisizers) 2.96kg. [The amount of ingredients indicated here do not include the production waste amount of 24.5kg per 1m3 of concrete adopted from "concrete production, 50MPa, RNA only, GLO 2006" dataset [accessed on 2017/12/14 ]. The production waste volume is proportionally shared between the inputs: cement, sand and gravel. The adjusted input values are indicated in the exchange section. In addition, the amount of water included here refers to the batch water. Non-process water is adopted from "concrete production, 50MPa, RNA only, GLO 2006" dataset [accessed on 2017/12/14 ]]. 50 MPa concrete is Ultra high strength concrete is suitable for suspended structural beams and slabs, columns and water-retaining structures. Annual production volume of Ready-Mix concrete for South Africa is published in www.statssa.gov.za. Distribution by Ready-Mix concrete for South Africa is estimated based on a sample of 1% of ready-mix producers in SA. Distribution by ready-mix strength class is estimate as: • 15MPa = 3.6% 20 MPa = 4 % • 25 MPa = 32 % • 30 MPa = 49% • 35 MPa = 4 % • 40 MPa = 6 % • 45 MPa = 0.1 % • 50 MPa = 1.3%;This dataset is a copy of the corresponding ZA dataset. The production volume is set equal to the local activity so that the RoW is not created. From reception of raw materials at the ready-mix plant gate. From cradle, i.e. including all upstream activities. This activity ends with the input of concrete in the mixing truck. The dataset includes the whole manufacturing processes to produce ready-mixed concrete, internal processes (material handling and mixing) and infrastructure. The dataset does not include the transportation of concrete in the mixing truck. An average of 4.64 litres of diesel is used on average transportation of 1m3 concrete.
concrete production, 50MPa, with cement, CEM II/B-V | ordinary transforming activity | Cement & Concrete | 2395:Manufacture of articles of concrete, cement and plaster | C - Manufacturing | concrete, 50MPa | 37510: Non-refractory mortars and concretes | The product 'concrete, 50MPa' represents 50 MPa ready-mix concrete. Ready-mix concrete consists on mixed cement, aggregates, admixtures and water in a predefined proportion. 50 MPa concrete is intended for structurally reinforced specialty usage, exposed to chlorides and other severe environments, with or without freezing and thawing conditions, and with high durability performances expectations (e.g. work of art etc.). Megapascal (MPa) is a measure of the compressive strength of concrete (N/mm2). MPa informs of how much pressure can be applied to the concrete product before it cracks or fails. |  | allocatable product | ecoQuery: https://ecoquery.ecoinvent.org/3.12/cutoff/dataset/19749/documentation This dataset represents the production of South African 50MPa ready-mix concrete. Density: 2,232 kg/m³. The composition of concrete (for 1 m³) contains: Portland fly ash cement 545 kg, Water 157 kg, Gravel 950kg, Sand 737 kg, Admixtures (air-entrainers and superplastisizers) 2.96kg. ;;;; [The amount of ingredients indicated here do not include the production waste amount of 24.5kg per 1m3 of concrete adopted from "concrete production, 50MPa, RNA only, GLO 2006" dataset [accessed on 2017/12/14 ]. The production waste volume is proportionally shared between the inputs: cement, sand and gravel. The adjusted input values are indicated in the exchange section. In addition, the amount of water included here refers to the batch water. Non-process water is adopted from "concrete production, 50MPa, RNA only, GLO 2006" dataset [accessed on 2017/12/14 ]]. 50 MPa concrete is Ultra high strength concrete is suitable for suspended structural beams and slabs, columns and water-retaining structures.; ;;Annual production volume of Ready-Mix concrete for South Africa is published in www.statssa.gov.za. ; Distribution by Ready-Mix concrete for South Africa is estimated based on a sample of 1% of ready-mix producers in SA. Distribution by ready-mix strength class is estimate as: • 15MPa = 3.6% 20 MPa = 4 %;• 25 MPa = 32 %;• 30 MPa = 49%;• 35 MPa = 4 %;• 40 MPa = 6 % ;• 45 MPa = 0.1 % ;• 50 MPa = 1.3%; From reception of raw materials at the ready-mix plant gate. From cradle, i.e. including all upstream activities. This activity ends with the input of concrete in the mixing truck. The dataset includes the whole manufacturing processes to produce ready-mixed concrete, internal processes (material handling and mixing) and infrastructure. The dataset does not include the transportation of concrete in the mixing truck. An average of 4.64 litres of diesel is used on average transportation of 1m3 concrete.
concrete production, 50MPa, with cement, Portland | ordinary transforming activity | Cement & Concrete | 2395:Manufacture of articles of concrete, cement and plaster | C - Manufacturing | concrete, 50MPa | 37510: Non-refractory mortars and concretes | The product 'concrete, 50MPa' represents 50 MPa ready-mix concrete. Ready-mix concrete consists on mixed cement, aggregates, admixtures and water in a predefined proportion. 50 MPa concrete is intended for structurally reinforced specialty usage, exposed to chlorides and other severe environments, with or without freezing and thawing conditions, and with high durability performances expectations (e.g. work of art etc.). Megapascal (MPa) is a measure of the compressive strength of concrete (N/mm2). MPa informs of how much pressure can be applied to the concrete product before it cracks or fails. |  | allocatable product | ecoQuery: https://ecoquery.ecoinvent.org/3.12/cutoff/dataset/26047/documentation This dataset represents the production of 1m3 of 50 MPa ready-mix concrete using Portland cement in North America without Quebec. The density of the reference product is 2344 kg/m³. Ingredients (for 1 m³): Portland cement 480 kg, Water 170 kg, Gravel 1090 kg Sand 600 kg and Supplementary Cementitious Materials (SCM) (air-entrainers, water reducing admixture and superplastisizers) 3.95 kg. Concrete with a strength rating of 50 MPa is intended for structurally reinforced applications where high strength and durability are required. It is typically used in specialized construction projects such as bridges, high-rise buildings, marine structures, and infrastructures that are likely to be exposed to aggressive environments like chlorides orfreezing and thawing conditions. The generic concrete mix (cement, SCM, aggregate, water, admixtures) was provided by the Technical Committee of Association Béton Québec (Canada) while specific modification of the declared mix in the current database is provided by literature-averaged values. The average amount of water disposed is 34.8 L/m³. Water not discarded is recycled back into the process or into other products, and therefore not accounted for in this dataset. Annual production volume of Ready-Mix concrete for North America estimated based on US production, and GDP ratio. Distribution by ready-mix strength class estimated as: 20 MPa = 20% ; 25 MPa = 40% ; 30-32 MPa = 15% ; 35 MPa = 24% ; 50 MPa = 1% (coherent with distribution presented in http://www.ermco.eu/documents/ermco-documents/ermco_-statistics2008_091310.pdf (Table 3). ;Sources: Limbachiya, M., Bostanci, S.C., and Kew, H., 2014. Suitability of BS EN 197-1 CEM II and CEM V cement for production of low carbon concrete. Construction and Building Materials 71, 397–405. http://dx.doi.org/10.1016/j.conbuildmat.2014.08.061 Marceau, Medgar L., Nisbet, Michael A., and VanGeem, Martha G. Life Cycle Inventory of Portland Cement Concrete, SN3011, Portland Cement Association, Skokie, Illinois, PCA, 2007, 121 pages. Setiawan et al 2023 IOP Conf. Ser.: Earth Environ. Sci. 1195 012031. DOI 10.1088/1755-1315/1195/1/012031 Rahal, K.N., and Elsayed, K., 2021. Shear strength of 50 MPa longitudinally reinforced concrete beams made with coarse aggregates from low strength recycled waste concrete. Construction and Building Materials 286, 122835. https://doi.org/10.1016/j.conbuildmat.2021.122835. Ambroziak, Andrzej, and Patryk Ziolkowski. 2020. Concrete Compressive Strength under Changing Environmental Conditions during Placement Processes. Materials 13, no. 20: 4577. https://doi.org/10.3390/ma13204577;[This dataset is meant to replace the following datasets: - concrete production 50MPa, RNA only, CA-QC, 2006 - 2006 (10ea05ce-fe39-44f0-a4d0-0db020250da6)] From reception of raw materials at the ready-mix plant gate. From cradle, i.e. including all upstream activities. This activity ends before the delivery of concrete at the construction site. The dataset includes the whole manufacturing processes to produce ready-mixed concrete, internal processes (material handling and mixing) and infrastructure. The dataset does not include: - the transport of concrete in a mixing truck. The combustion of 5.74 litres of diesel should be used to take into account the average transportation of 1m³ of concrete.
concrete roof tile production | ordinary transforming activity | Cement & Concrete | 2395:Manufacture of articles of concrete, cement and plaster | C - Manufacturing | concrete roof tile | 37540: Tiles, flagstones, bricks and similar articles, of cement, concrete or artificial stone | The product "concrete roof tile" represents roof tiles made from cement. Its production includes the raw material normal concrete being poured into a mould, air-dried and packed. Concrete roof tiles are used for roofing. |  | allocatable product | ecoQuery: https://ecoquery.ecoinvent.org/3.12/cutoff/dataset/2440/documentation No losses and no waste water are taken into account.;[This dataset was already contained in the ecoinvent database version 2. It was not individually updated during the transfer to ecoinvent version 3. Life Cycle Impact Assessment results may still have changed, as they are affected by changes in the supply chain, i.e. in other datasets. This dataset was generated following the ecoinvent quality guidelines for version 2. It may have been subject to central changes described in the ecoinvent version 3 change report (http://www.ecoinvent.org/database/ecoinvent-version-3/reports-of-changes/), and the results of the central updates were reviewed extensively. The changes added e.g. consistent water flows and other information throughout the database. The documentation of this dataset can be found in the ecoinvent reports of version 2, which are still available via the ecoinvent website. The change report linked above covers all central changes that were made during the conversion process.] From cradle, i.e. including all upstream activities. includes the raw material normal concrete which is poured into a mould, air-dried and packed. Some transports and infrastructure are also included.
concrete slab production | ordinary transforming activity | Cement & Concrete | 2395:Manufacture of articles of concrete, cement and plaster | C - Manufacturing | concrete slab | 3733: Refractory cements, mortars, concretes and similar compositions n.e.c. | A concrete slab is a common structural element of modern buildings. Horizontal slabs of steel reinforced concrete, typically between 4 and 20 inches (100 and 500 millimeters) thick, are most often used to construct floors and ceilings, while thinner slabs are also used for exterior paving. In many domestic and industrial buildings a thick concrete slab, supported on foundations or directly on the subsoil, is used to construct the ground floor of a building. These can either be "ground-bearing" or "suspended" slabs. For Double-storey or Multi-storey buildings, the use of a few common types of concrete suspended slabs are used. In high rise buildings and skyscrapers, thinner, pre-cast concrete slabs are slung between the steel frames to form the floors and ceilings on each level. Cast in-Situ slabs which used in high rise buildings and huge shopping complexes as well as houses. These in-situ slabs are cast on site using shutters and reinforced steel. On the technical drawings, reinforced concrete slabs are often abbreviated to "r.c.c.slab" or simply "r.c." Technical drawings are often created by structural Engineers who use software such as AutoCad or Revit structure |  | allocatable product | ecoQuery: https://ecoquery.ecoinvent.org/3.12/cutoff/dataset/21438/documentation This dataset has been extrapolated from the corresponding IN dataset. A concrete slab is a common structural element of modern buildings. Horizontal slabs of steel reinforced concrete, typically between 4 and 20 inches (100 and 500 millimeters) thick, are most often used to construct floors and ceilings, while thinner slabs are also used for exterior paving.;;In many domestic and industrial buildings a thick concrete slab, supported on foundations or directly on the subsoil, is used to construct the ground floor of a building. These can either be "ground-bearing" or "suspended" slabs. For Double-storey or Multi-storey buildings, the use of a few common types of concrete suspended slabs are used. In high rise buildings and skyscrapers, thinner, pre-cast concrete slabs are slung between the steel frames to form the floors and ceilings on each level. Cast in-Situ slabs which used in high rise buildings and huge shopping complexes as well as houses. These in-situ slabs are cast on site using shutters and reinforced steel.;;On the technical drawings, reinforced concrete slabs are often abbreviated to "r.c.c.slab" or simply "r.c." Technical drawings are often created by structural Engineers who use software such as AutoCad or Revit structure Activity startes with reception of concrete of 25-30 MPa strength and reinforced steel at construction site. From cradle, i.e. including all upstream activities. Activity ends with the reinforced concrete slab prepared, on site.
concrete, all types to generic market for concrete, medium strength | ordinary transforming activity | Cement & Concrete | 2395:Manufacture of articles of concrete, cement and plaster | C - Manufacturing | concrete, medium strength | 37510: Non-refractory mortars and concretes | The product 'concrete, medium strength' represents a generic concrete, which is a weighted average of concrete strengths 40-50 MPa based on their production volumes. Medium strength concrete is generally used for construction of bridges and piers. Megapascal (MPa) is a measure of the compressive strength of concrete (N/mm2). MPa informs of how much pressure can be applied to the concrete product before it cracks or fails. |  | allocatable product | ecoQuery: https://ecoquery.ecoinvent.org/3.12/cutoff/dataset/21327/documentation This is a linking (transfering) activity which links the specific concrete types to the generic market for concrete, normal.;The shares of the different types of concrete are set based on production volumes of the respective activities and geographies. The activity starts with the reception of a specific concrete. From cradle, i.e. including all upstream activities. The activity ends with concrete, normal which is supplied to the generic market for concrete, normal.
concrete, all types to generic market for concrete, normal strength | ordinary transforming activity | Cement & Concrete | 2395:Manufacture of articles of concrete, cement and plaster | C - Manufacturing | concrete, normal strength | 37510: Non-refractory mortars and concretes | The product 'concrete, normal strength' represents a generic concrete, which is a weighted average of concrete strengths 20-37 MPa based on their production volumes. Normal strength concrete is generally used for building construction. Megapascal (MPa) is a measure of the compressive strength of concrete (N/mm2). MPa informs of how much pressure can be applied to the concrete product before it cracks or fails. |  | allocatable product | ecoQuery: https://ecoquery.ecoinvent.org/3.12/cutoff/dataset/26921/documentation This is a linking (transfering) activity which links the specific concrete types to the generic 'market for concrete, normal strength'.;The shares of the different types of concrete (25-37MPa) are set based on production volumes of the respective activities and the geography of CH. The activity starts with the reception of a specific concrete. From cradle, i.e. including all upstream activities. The activity ends with 'concrete, normal strength' which is supplied to the generic 'market for concrete, normal strength'.
construction work, heat and power co-generation unit, 160kW electrical | ordinary transforming activity | Infrastructure & Machinery; Heat; Electricity | 2811:Manufacture of engines and turbines, except aircraft, vehicle and cycle eng | C - Manufacturing | construction work, heat and power co-generation unit, 160kW electrical | 53262: Power plants | This is an infrastructure, representing the service of construction work, heat and power co-generation unit, 160kW electrical. The process represents the construction a solar power plant for electricity production, with five different units: collector field area, receiver system, thermal storage unit, steam generation system and a power block unit. The infrastructure has a capacity of 160 MW and a lifetime of 30 years. The process incudes all the building materials needed for the production, energy and water consumption during the production. |  | allocatable product | ecoQuery: https://ecoquery.ecoinvent.org/3.12/cutoff/dataset/907/documentation Inventory refers to infrastructure of an existing natural gas cogeneration plant (lambda=1 motor, 160kWe, operation start 1987) at Jakobsberg, Basel, Switzerland.;[This dataset was already contained in the ecoinvent database version 2. It was not individually updated during the transfer to ecoinvent version 3. Life Cycle Impact Assessment results may still have changed, as they are affected by changes in the supply chain, i.e. in other datasets. This dataset was generated following the ecoinvent quality guidelines for version 2. It may have been subject to central changes described in the ecoinvent version 3 change report (http://www.ecoinvent.org/database/ecoinvent-version-3/reports-of-changes/), and the results of the central updates were reviewed extensively. The changes added e.g. consistent water flows and other information throughout the database. The documentation of this dataset can be found in the ecoinvent reports of version 2, which are still available via the ecoinvent website. The change report linked above covers all central changes that were made during the conversion process.] From cradle, i.e. including all upstream activities. The module includes the most important materials used for production. It includes also the transport of these materials and the energy and water needed for production.
consumer electronics production, mobile device, smartphone | ordinary transforming activity | Electronics | 2630:Manufacture of communication equipment | C - Manufacturing | consumer electronics, mobile device, smartphone | 47222: Telephones for cellular networks or for other wireless networks | This is an infrastructure, representing 1 unit of a smartphone. Data stem from a LCA study on the Fairphone 1, a mid-range smartphone from 2014 with 4.3 inch display and a total weight of 163.45g |  | allocatable product | ecoQuery: https://ecoquery.ecoinvent.org/3.12/cutoff/dataset/24984/documentation This activity represents the production of one unit of a smartphone. It includes the materials for the housing, coils, simcard holder, mainboard covers various parts for assembly. The battery, display, mainboard, earpiece + speaker, internal cables, connector, an external charging device as well as a data cable (Monier, 2007) are included through separate datasets. Data on the smartphone stem from a LCA study on the Fairphone 1, a mid-range smartphone from 2014 with 4.3 inch display and a total weight of 163.45g (Güvendik, 2014).;Sources:;- Güvendik, M. (2014). From smartphone to futurephone: assessing the environmental impacts of different circular economy scenarios of a smartphone using LCA.;- Monier, V. et al. (2007) Preparatory Studies for Eco-design Requirements of EuPs, Battery chargers and external power supplies, Final report. From reception of materials and auxiliares at the factory gate. From cradle, i.e. including all upstream activities. The activity includes the materials, processes and energy use for the production of a smartphone. The dataset includes the exchange "used smartphone" to take into account the disposal. Data on factory and packaging are not included.
consumer electronics production, mobile device, tablet | ordinary transforming activity | Electronics | 2640:Manufacture of consumer electronics | C - Manufacturing | consumer electronics, mobile device, tablet | 45220: Portable automatic data processing machines weighing not more than 10 kg, such as laptops, notebooks and sub-n[…] | This is an infrastructure, representing 1 unit of a tablet (approx. 10-inch). Data stem from a LCA study of a smartphone scaled to fit the composition and proportions of a tablet. The scaling was done with an average composition of tablets resulting in a weight of 519g per unit. |  | allocatable product | ecoQuery: https://ecoquery.ecoinvent.org/3.12/cutoff/dataset/24691/documentation This activity represents the production of one unit of a tablet (approx. 10-inch). It is based on an LCA of a smartphone[1] and scaled to fit the composition and proportions of a tablet. The scaling was done with a average composition of tablets([3], [4], [5], [6], [7], [8], [9]) The battery, display, mainboard, earpiece + speaker, internal cables and connector are included through separate datasets. An external charging device as well as a data cable [2]. Tap water and electricity data was taken from [4].;Sources:;- [1] Güvendik, M. (2014) From Smartphone to Futurephone: Assessing the environmental impacts of different circular economy scenarios of a smartphone using LCA.;- [2] Monier, V. et al. (2007) Preparatory Studies for Eco-design Requirements of EuPs, Battery chargers and external power supplies, Final report.;- [3] Hischier, R. et al. (2015) ‘Grey Energy and Environmental Impacts of ICT Hardware’, in ICT Innovations for Sustainability. Springer, pp. 171–189. doi: 10.1007/978-3-319-09228-7.;- [4] Hischier, R., Achachlouei, M. A. and Hilty, L. M. (2014) ‘Evaluating the sustainability of electronic media: Strategies for life cycle inventory data collection and their implications for LCA results’, Environmental Modelling and Software, 56(Lci), pp. 27–36. doi: 10.1016/j.envsoft.2014.01.001.;- [5] Apple Inc. (2019) iPad Environmental report. Available at: http://www.apple.com/environment/reports/.;- [6] Apple Inc. (2017) 12.9-inch iPad Pro Environmental Report. Available at: http://www.apple.com/environment/reports/.;- [7] Apple Inc. (2014) 9.7-inch iPad Pro Environmental Report. Available at: http://www.apple.com/environment/reports/.;- [8] Apple Inc. (2017) iPad Environmental Report. Available at: http://www.apple.com/environment/reports/.;- [9] Apple Inc. (2017) 10.5-inch iPad Pro Environmental Report. Available at: http://www.apple.com/environment/reports/. From reception of materials and auxiliares at the factory gate. From cradle, i.e. including all upstream activities. The activity includes the materials, processes and energy use for the production of a tablet computer. The dataset includes the exchange "used tablet" to take into account the disposal. Data on factory and packaging are not included.
container production, for collection of post-consumer waste plastic for recycling | ordinary transforming activity | Infrastructure & Machinery | 2220:Manufacture of plastics products | C - Manufacturing | container, for collection of post-consumer waste plastic for recycling | 36990: Articles of plastics n.e.c. | Container for the collection of post-consumer waste plastic for recycling. The reference product is here modelled as a service, and the material flows at the end of the service life are included in the container production activity. The underlying data for the typical material requirements was obtained from PET Recycling Schweiz and represents the average material requirements over different types of single-way and reusable container types/systems. |  | allocatable product | ecoQuery: https://ecoquery.ecoinvent.org/3.12/cutoff/dataset/16283/documentation The functional unit of this activity is the production of a container, with the unit defined based on the typical material requirements for the collection of 1 kg of post-consumer waste plastic for recycling. The underlying data was obtained from PET Recycling Schweiz and this inventory represents the average material requirements over different types of single-way and reusable container types/systems. The inventory only represents a rough estmation of the manufacturing process. Activity starts with the production of the container for the collection of post-consumer waste plastic packaging material intended for recycling. From cradle, i.e. including all upstream activities. This activity ends with the waste material generated by the container at the end of service. Neither losses during production, use and disposal nor infrastructure requirements have been included due to lack of data. no allocation involved
container ship production | ordinary transforming activity | Infrastructure & Machinery; Transport | 3011:Building of ships and floating structures | C - Manufacturing | container ship | 49314: Other vessels for the transport of goods and other vessels for the transport of both persons and goods | This product is an infrastructure that is used in the service of transportation. The container ship has a lifetime of 25 years, with load capacity of tonnes 59,600 tonnes and an average transport distance 146,928 km/year. The process includes material consumption (steel, copper, plastic, paint etc.), their end-of-life, energy consumption, machinery and emissions of the solvent of painting as NMVOC. |  | allocatable product | ecoQuery: https://ecoquery.ecoinvent.org/3.12/cutoff/dataset/21876/documentation The dataset represents the manufacturing and disposal of one container ship with a load capacity (DWT) of 59,600 tonnes. End of life is not accounted for other than by the inclusion of materials disposed or recovered for recycling (energy and other requirements for ship dismantling are not included).;The material breakdown of a freight ship is from Jain et al., (2016), which together with the estimated lightweight mass of an average tanker, was used to calculate the tonnage of steel, copper, brass, zinc, machinery, electronics, insulation material, plastics and wood required for ship construction.;The mass of paint used per lightweight tonne was determined from literature (Kameyama et al., n.d, Harish and Sunil, 2015, Nicolae et al., 2014). Emission of paint and volatiles (NMVOCs) are calculated applying emisison factors from OECD (2009).;Estimates of electricity, fuels and other consumables (welding wire, carbon dioxide gas etc) required for construction were determined from LCA studies (Kameyama et al., n.d, Nicolae et al., 2014) and an energy efficiency study on shipbuilding (Harish and Sunil, 2015). Welding and cutting demand is estimated by back-calculating from the amount of welding gas consumed, as reported in Harish and Sunil (2015) .;The materials produced at ship end-of-life are included but no energy for dismantling the ship is included.;The dataset does not include the chemicals, liquids and oils (e.g. lubricants, refigerants etc.) making up a portion of the ship's weight. Outputs and emissions of liquid materials are thus also not included at end-of-life dismantling of the ship.;References:;Jain, K., Pruyn, J. and Hopman, J. (2016) Quantitative assessment of material composition of end-of-life ships using onboard documentation, Resources, Conservation and Recycling, 107, pp. 1-9.;Harish, R. and Sunil, S. (2015) Energy Consumption and Conservation in Shipbuilding, International Journal of Innovative Research and Development, 4(7), pp. 26-31;Kameyama, M., Hiraoka, K. and Tauchi, H. (n.d) Study on Life Cycle Impact Assessment for Ships, Energy and Environment Department: Tokyo, Japan.;Nicolae, F., Popa, C. and Beizadae, H. (2014) Applications of Life Cycle Assessment (LCA) in Shipping Industry, 14th International Multidisciplinary Scientific GeoConference.;OECD (2009) OECD Series on Emission Scenario Documents Number 22: Emission Scenario Documents on Coating Industry, OECD: Paris, France;Hayoung J., Yoonwon J., Byongug J. and Nak-Kyun C. (2021) Comparative Life Cycle Assessment of Marine;Insulation Materials Ship production, starting with receiving/obtaining the material inputs required for construction. From cradle, i.e. including all upstream activities. The activity ends with the production of one ship. The dataset includes material consumption (steel, copper, plastic, paint etc.), energy consumption (electricity and LPG), welding and cutting, and emissions of the solvent of painting as NMVOC. The dataset does not include the consumption of liquids and oils (e.g. lubricants, refigerants etc.) or energy required for dismantling the ship at end-of-life.
containerboard production, fluting medium, recycled | ordinary transforming activity | Pulp & Paper | 1702:Manufacture of corrugated paper and paperboard and of containers of paper a | C - Manufacturing | containerboard, fluting medium | 32151: Corrugated paper and paperboard | The product 'containerboard, fluting medium' is a specific type of board. Containerboard is the umbrella term for linerboard and fluting medium, which are both required to produce corrugated board. Linerboard is a flat layer of board, which can be further distinguished in kraftliner and testliner, depending on whether it is of virgin or recycled origin, respectively. Fluting medium is the corrugated middle layer between a top and bottom layer of linerboard. Together all three layers constitute corrugated board. This product is a mix of virgin fluting medium (commonly called semichemical fluting) and recycled fluting (wellenstoff). |  | allocatable product | ecoQuery: https://ecoquery.ecoinvent.org/3.12/cutoff/dataset/3002/documentation Wellenstoff is a grade of corrugated base paper, which forms the corrugated middle layer in the production of corrugated board, where is covered between two outer layers of linerboard (e.g. kraftliner or testliner). According to the common sector terminology, “wellenstoff” or “recycled medium” is made from recycled material, i.e. uses recovered paper as raw material as opposed to “semichemical fluting”, which is used interchangeably with wellenstoff but is made from virgin material.;Mind that this dataset is identical to the production testliner. FEFCO (2021) reports weighted average values of in- and outputs over the testliner and wellenstoff, since there are few differences between these grades. For this reason, also the calculated emissions resulting from fuel consumption are identical for wellenstoff and testliner.;Data for the production of testliner and wellenstoff were provided by the industry association CCB (Cepi ContainerBoard). The data for the production of Testliner and Wellenstoff were collected from European mills, together producing about 71% (17084104 tonnes) of the total annual production of corrugated base papers from recovered paper in Europe in 2020. The mills contributing with data are located in Austria, Belgium, Bulgaria, Czech Republic, Denmark, France, Germany, Hungary, Italy, the Netherlands, Poland, Romania, Serbia, Spain, Sweden and the United Kingdom. Thereby each mill has an annual production volume of about 70 000 – 1 250 000 tonnes net saleable paper product (FEFCO, 2021). FEFCO. 2021. European Database for Corrugated Board Life Cycle Studies 2018. Reference(s): https://www.fefco.org/sites/default/files/documents/2022-07-07_FEFCO%20LCA%202021.pdf, last accessed March 2023;In FEFCO 2021 fuel consumption and the related emission to air include only steam and net electricity used on site. Sold electricity is not reported as a sold product and the associated input and output data are not included in the inventory. The fuel consumption and emissions to air associated with the total heat production and the net electricity used on site were allocated to the paper production.;The following air emissions were reported in the study: Particulates, <2.5μm, Particulates, >2.5μm and <10μm, Particulates, >10μm, CO2 (fossil), CO2 (biomass) , CO , NOx (as NO2) , SOx (as SO2) .;For a more complete air emission profile, additional air emissions (beyond the ones listed above) were added for the combustion of the external fuels and internal using LCI datasets for combustion of different fuels as proxy. The air emissions were calculated based on the mix of the internal and external fuels in the study and more information about the fuel mix and the proxy are provided under "Extrapolations". The process starts wih the reception of the recovered paper. From cradle, i.e. including all upstream activities. The process for the production of recycled fluting medium ends with the production of corrugated board base paper.
containerboard production, fluting medium, semichemical | ordinary transforming activity | Pulp & Paper | 1702:Manufacture of corrugated paper and paperboard and of containers of paper a | C - Manufacturing | tall oil, crude | 34400: Activated natural mineral products; animal black; tall oil; terpenic oils produced by the treatment of conifer[…] | "tall oil, crude" is an organic substance that is generated as a by-product from kraft process of wood pulp. It is a viscous odorous liquid with yellow-black colour. It can be used in the following applications: it is mainly refined to be used in coatings, sizing for paper, paint, varnish, linoleum, drying oils, emulsions, lubricants, and soaps. | 8002-26-4 | allocatable product | ecoQuery: https://ecoquery.ecoinvent.org/3.12/cutoff/dataset/18273/documentation Semichemical fluting medium is a grade of corrugated base paper, which forms the corrugated middle layer in the production of corrugated board, where is covered between two outer layers of linerboard (e.g. kraftliner or testliner). According to the common sector terminology, semichemical fluting is made from virgin material as opposed to “wellenstoff”, which is used interchangeably with semichemical fluting but is made from recycled material, i.e. uses recovered paper as raw material.;Data for the production of semichemical fluting medium were provided by the industry association CCB (Cepi ContainerBoard). The data for Semichemical Fluting and Kraftliner jointly represent ca. 84% of the total annual production of corrugated base papers from primary fibres in Europe. Primary data were provided by large mills in Austria, Finland, France, Portugal, Poland, and Sweden. Together these mills produced 4 698 905 tonnes of paper products in 2020. Thereby each mill has a production volume of about 94 000 and 467 000 tonnes net saleable paper product (FEFCO, 2021). FEFCO. 2021. European Database for Corrugated Board Life Cycle Studies 2021. Reference(s): https://www.fefco.org/sites/default/files/documents/2022-07-07_FEFCO%20LCA%202021.pdf, last accessed March 2023;In FEFCO 2021 fuel consumption and the related emission to air include only steam and net electricity used on site. Sold electricity is not reported as a sold product and the associated input and output data are not included in the inventory. The fuel consumption and emissions to air associated with the total heat production and the net electricity used on site were allocated to the paper production.;The following air emissions were reported in the study: Particulates, <2.5μm, Particulates, >2.5μm and <10μm, Particulates, >10μm, CO2 (fossil), CO2 (biomass), CO, NOx (as NO2), SOx (as SO2), TRS (H2S as S);For a more complete air emission profile, additional air emissions (beyond the ones listed above) were added for the combustion of the external fuels and internal using LCI datasets for combustion of different fuels as proxy. The air emissions were calculated based on the mix of the internal and external fuels in the study and more information about the fuel mix and the proxy are provided under "Extrapolations". No proxy was available for the combustion of black liquor and "other internal fuels". Emissions from this internal energy generation processes are therefore only reflected in the key emission factors provided by the industry. The process for the production of semichemical fluting starts with the transportation of wood and wood chips to the mill gate. From cradle, i.e. including all upstream activities. The process ends with the production of semichemical fluting medium. Processes include chipping, screening of chips, cooking to pulp for (semichemical cooking process).
containerboard production, fluting medium, semichemical | ordinary transforming activity | Pulp & Paper | 1702:Manufacture of corrugated paper and paperboard and of containers of paper a | C - Manufacturing | turpentine | 34400: Activated natural mineral products; animal black; tall oil; terpenic oils produced by the treatment of conifer[…] | turpentine' is an organic substance. It is liquid under normal conditions of temperature and pressure. The substance is modelled as an UVCB substance of natural origin. Modelling this substance in a solution requires the user to add the solvent of their choice in their models. There is no publicly available information about the consumption of this substance on a consumer level. On industrial sites, the substance is used for the manufacture of products in the following sectors: fuels. |  | allocatable product | ecoQuery: https://ecoquery.ecoinvent.org/3.12/cutoff/dataset/19016/documentation Semichemical fluting medium is a grade of corrugated base paper, which forms the corrugated middle layer in the production of corrugated board, where is covered between two outer layers of linerboard (e.g. kraftliner or testliner). According to the common sector terminology, semichemical fluting is made from virgin material as opposed to “wellenstoff”, which is used interchangeably with semichemical fluting but is made from recycled material, i.e. uses recovered paper as raw material.;Data for the production of semichemical fluting medium were provided by the industry association CCB (Cepi ContainerBoard). The data for Semichemical Fluting and Kraftliner jointly represent ca. 84% of the total annual production of corrugated base papers from primary fibres in Europe. Primary data were provided by large mills in Austria, Finland, France, Portugal, Poland, and Sweden. Together these mills produced 4 698 905 tonnes of paper products in 2020. Thereby each mill has a production volume of about 94 000 and 467 000 tonnes net saleable paper product (FEFCO, 2021). FEFCO. 2021. European Database for Corrugated Board Life Cycle Studies 2021. Reference(s): https://www.fefco.org/sites/default/files/documents/2022-07-07_FEFCO%20LCA%202021.pdf, last accessed March 2023;In FEFCO 2021 fuel consumption and the related emission to air include only steam and net electricity used on site. Sold electricity is not reported as a sold product and the associated input and output data are not included in the inventory. The fuel consumption and emissions to air associated with the total heat production and the net electricity used on site were allocated to the paper production.;The following air emissions were reported in the study: Particulates, <2.5μm, Particulates, >2.5μm and <10μm, Particulates, >10μm, CO2 (fossil), CO2 (biomass), CO, NOx (as NO2), SOx (as SO2), TRS (H2S as S);For a more complete air emission profile, additional air emissions (beyond the ones listed above) were added for the combustion of the external fuels and internal using LCI datasets for combustion of different fuels as proxy. The air emissions were calculated based on the mix of the internal and external fuels in the study and more information about the fuel mix and the proxy are provided under "Extrapolations". No proxy was available for the combustion of black liquor and "other internal fuels". Emissions from this internal energy generation processes are therefore only reflected in the key emission factors provided by the industry. The process for the production of semichemical fluting starts with the transportation of wood and wood chips to the mill gate. From cradle, i.e. including all upstream activities. The process ends with the production of semichemical fluting medium. Processes include chipping, screening of chips, cooking to pulp for (semichemical cooking process).
containerboard production, fluting medium, semichemical | ordinary transforming activity | Pulp & Paper | 1702:Manufacture of corrugated paper and paperboard and of containers of paper a | C - Manufacturing | containerboard, fluting medium | 32151: Corrugated paper and paperboard | The product 'containerboard, fluting medium' is a specific type of board. Containerboard is the umbrella term for linerboard and fluting medium, which are both required to produce corrugated board. Linerboard is a flat layer of board, which can be further distinguished in kraftliner and testliner, depending on whether it is of virgin or recycled origin, respectively. Fluting medium is the corrugated middle layer between a top and bottom layer of linerboard. Together all three layers constitute corrugated board. This product is a mix of virgin fluting medium (commonly called semichemical fluting) and recycled fluting (wellenstoff). |  | allocatable product | ecoQuery: https://ecoquery.ecoinvent.org/3.12/cutoff/dataset/2659/documentation Semichemical fluting medium is a grade of corrugated base paper, which forms the corrugated middle layer in the production of corrugated board, where is covered between two outer layers of linerboard (e.g. kraftliner or testliner). According to the common sector terminology, semichemical fluting is made from virgin material as opposed to “wellenstoff”, which is used interchangeably with semichemical fluting but is made from recycled material, i.e. uses recovered paper as raw material.;Data for the production of semichemical fluting medium were provided by the industry association CCB (Cepi ContainerBoard). The data for Semichemical Fluting and Kraftliner jointly represent ca. 84% of the total annual production of corrugated base papers from primary fibres in Europe. Primary data were provided by large mills in Austria, Finland, France, Portugal, Poland, and Sweden. Together these mills produced 4 698 905 tonnes of paper products in 2020. Thereby each mill has a production volume of about 94 000 and 467 000 tonnes net saleable paper product (FEFCO, 2021). FEFCO. 2021. European Database for Corrugated Board Life Cycle Studies 2021. Reference(s): https://www.fefco.org/sites/default/files/documents/2022-07-07_FEFCO%20LCA%202021.pdf, last accessed March 2023;In FEFCO 2021 fuel consumption and the related emission to air include only steam and net electricity used on site. Sold electricity is not reported as a sold product and the associated input and output data are not included in the inventory. The fuel consumption and emissions to air associated with the total heat production and the net electricity used on site were allocated to the paper production.;The following air emissions were reported in the study: Particulates, <2.5μm, Particulates, >2.5μm and <10μm, Particulates, >10μm, CO2 (fossil), CO2 (biomass), CO, NOx (as NO2), SOx (as SO2), TRS (H2S as S);For a more complete air emission profile, additional air emissions (beyond the ones listed above) were added for the combustion of the external fuels and internal using LCI datasets for combustion of different fuels as proxy. The air emissions were calculated based on the mix of the internal and external fuels in the study and more information about the fuel mix and the proxy are provided under "Extrapolations". No proxy was available for the combustion of black liquor and "other internal fuels". Emissions from this internal energy generation processes are therefore only reflected in the key emission factors provided by the industry. The process for the production of semichemical fluting starts with the transportation of wood and wood chips to the mill gate. From cradle, i.e. including all upstream activities. The process ends with the production of semichemical fluting medium. Processes include chipping, screening of chips, cooking to pulp for (semichemical cooking process).
containerboard production, fluting medium, semichemical, 40% recycled content | ordinary transforming activity | Pulp & Paper | 1702:Manufacture of corrugated paper and paperboard and of containers of paper a | C - Manufacturing | containerboard, fluting medium | 32151: Corrugated paper and paperboard | The product 'containerboard, fluting medium' is a specific type of board. Containerboard is the umbrella term for linerboard and fluting medium, which are both required to produce corrugated board. Linerboard is a flat layer of board, which can be further distinguished in kraftliner and testliner, depending on whether it is of virgin or recycled origin, respectively. Fluting medium is the corrugated middle layer between a top and bottom layer of linerboard. Together all three layers constitute corrugated board. This product is a mix of virgin fluting medium (commonly called semichemical fluting) and recycled fluting (wellenstoff). |  | allocatable product | ecoQuery: https://ecoquery.ecoinvent.org/3.12/cutoff/dataset/11346/documentation This dataset represents the production of semichemical fluting with a 40% recycled content intended for the production of corrugated board base paper in Québec, Canada. The mill which provided data manufactures only fluting medium, but multiple grammages. The production data represent the average of produced grammages, assuming a homogeneous production. From the reception of pulpwood, wood chips, recovered paper, fossil fuels, consumables and chemicals at the mill gate, and water input from river. From cradle, i.e. including all upstream activities. This activity ends with the loading on lorries of the fluting medium intended for the production of corrugated board. The dataset includes waste paper and wood handling, semi-chemical and recycled pulp manufacturing, paper manufacturing and on-site effluent treatment, biomass combustion ash and emissions to air, effluent emissions to water, sludge and municipal waste. Fossil fuel combustion emissions to air are not directly included in this dataset but are taken into account by the heat input. NOTE: Energy from combusted fossil fuels is included in this datasets with heat inputs. Those heat inputs include material and infrastrcuture inputs and waste treatments. Therefore, a small double counting occurs, as infrastructure and electricity are already included in the dataset. Exclusions: fossil carbon dioxide emissions from make-up sodium carbonate, confidential effluent water emissions (acetaldehyde, aluminium, benzene, chromium, hexavalent chromium compound, copper, cyanides, dichloromethane, lead, mercury, methyl ethyl ketone, nickel, toluene, trichloroethylene, zinc) and carbon dioxide emissions from wastewater treatment ponds. The excluded effluent water emissions do not constitute major impact contributors to any damage category (0.6% and 0.03% for Human Health and Ecosystems respectively) using the ReCiPe Hierarchist v1.07 LCIA method.
containerboard production, linerboard, kraftliner | ordinary transforming activity | Pulp & Paper | 1702:Manufacture of corrugated paper and paperboard and of containers of paper a | C - Manufacturing | tall oil, crude | 34400: Activated natural mineral products; animal black; tall oil; terpenic oils produced by the treatment of conifer[…] | "tall oil, crude" is an organic substance that is generated as a by-product from kraft process of wood pulp. It is a viscous odorous liquid with yellow-black colour. It can be used in the following applications: it is mainly refined to be used in coatings, sizing for paper, paint, varnish, linoleum, drying oils, emulsions, lubricants, and soaps. | 8002-26-4 | allocatable product | ecoQuery: https://ecoquery.ecoinvent.org/3.12/cutoff/dataset/18522/documentation This dataset represents the production of kraftliner from virgin wood/ sulfate pulp. This dataset has been extrapolated from respective regional geographies (RER). It was created to enable linking to regional markets (e.g. for electricity). Data quality indicators adjusted accordingly. Kraftliner is commonly produced from virgin material, while testliner is made from recycled fibers. Nonetheless also Kraftliner can partly be made from recycled fiber input. Both products are used interchangeably as bottom and top layers surrounding the mid layer of “medium” in the production of corrugated board. Data represent the industry average in 2021.;Data for the production of Kraftliner were provided by the industry association CCB (Cepi ContainerBoard). The data for Semichemical Fluting and Kraftliner jointly represent ca. 84% of the total annual production of corrugated base papers from primary fibres in Europe. Primary data were provided by large mills in Austria, Finland, France, Portugal, Poland, and Sweden. Together these mills produced 4 698 905 tonnes of paper products in 2020. Thereby each mill has a production volume of about 94 000 and 467 000 tonnes net saleable paper product (FEFCO, 2021). FEFCO. 2021. European Database for Corrugated Board Life Cycle Studies 2021. Reference(s): https://www.fefco.org/sites/default/files/documents/2022-07-07_FEFCO%20LCA%202021.pdf, last accessed March 2023;In FEFCO 2021 fuel consumption and the related emission to air include only steam and net electricity used on site. Sold electricity is not reported as a sold product and the associated input and output data are not included in the inventory. The fuel consumption and emissions to air associated with the total heat production and the net electricity used on site were allocated to the paper production.;The following air emissions were reported in the study: Particulates, <2.5μm, Particulates, >2.5μm and <10μm, Particulates, >10μm, CO2 (fossil), CO2 (biomass), CO, NOx (as NO2), SOx (as SO2), TRS (H2S as S);For a more complete air emission profile for Kraftliner production, however, additional air emissions (beyond the ones listed above) were added for the combustion of the external fuels and internal using LCI datasets for combustion of different fuels as proxy. The air emissions were calculated based on the mix of the external and internal fuels in the study and more information about the fuel mix and the proxy are provided under "Extrapolations". No proxy was available for the combustion of black liquor and "other internal fuels". Emissions from this internal energy generation processes are therefore only reflected in the key emission factors provided by the industry. The process for the production of kraftliner starts with the transportation of wood and wood chips to the mill gate. From cradle, i.e. including all upstream activities. The process ends with the production of kraftliner. Processes include chipping, screening of chips, cooking to pulp for (kraft cooking process).
containerboard production, linerboard, kraftliner | ordinary transforming activity | Pulp & Paper | 1702:Manufacture of corrugated paper and paperboard and of containers of paper a | C - Manufacturing | turpentine | 34400: Activated natural mineral products; animal black; tall oil; terpenic oils produced by the treatment of conifer[…] | turpentine' is an organic substance. It is liquid under normal conditions of temperature and pressure. The substance is modelled as an UVCB substance of natural origin. Modelling this substance in a solution requires the user to add the solvent of their choice in their models. There is no publicly available information about the consumption of this substance on a consumer level. On industrial sites, the substance is used for the manufacture of products in the following sectors: fuels. |  | allocatable product | ecoQuery: https://ecoquery.ecoinvent.org/3.12/cutoff/dataset/17472/documentation This dataset represents the production of kraftliner from virgin wood/ sulfate pulp. This dataset has been extrapolated from respective regional geographies (RER). It was created to enable linking to regional markets (e.g. for electricity). Data quality indicators adjusted accordingly. Kraftliner is commonly produced from virgin material, while testliner is made from recycled fibers. Nonetheless also Kraftliner can partly be made from recycled fiber input. Both products are used interchangeably as bottom and top layers surrounding the mid layer of “medium” in the production of corrugated board. Data represent the industry average in 2021.;Data for the production of Kraftliner were provided by the industry association CCB (Cepi ContainerBoard). The data for Semichemical Fluting and Kraftliner jointly represent ca. 84% of the total annual production of corrugated base papers from primary fibres in Europe. Primary data were provided by large mills in Austria, Finland, France, Portugal, Poland, and Sweden. Together these mills produced 4 698 905 tonnes of paper products in 2020. Thereby each mill has a production volume of about 94 000 and 467 000 tonnes net saleable paper product (FEFCO, 2021). FEFCO. 2021. European Database for Corrugated Board Life Cycle Studies 2021. Reference(s): https://www.fefco.org/sites/default/files/documents/2022-07-07_FEFCO%20LCA%202021.pdf, last accessed March 2023;In FEFCO 2021 fuel consumption and the related emission to air include only steam and net electricity used on site. Sold electricity is not reported as a sold product and the associated input and output data are not included in the inventory. The fuel consumption and emissions to air associated with the total heat production and the net electricity used on site were allocated to the paper production.;The following air emissions were reported in the study: Particulates, <2.5μm, Particulates, >2.5μm and <10μm, Particulates, >10μm, CO2 (fossil), CO2 (biomass), CO, NOx (as NO2), SOx (as SO2), TRS (H2S as S);For a more complete air emission profile for Kraftliner production, however, additional air emissions (beyond the ones listed above) were added for the combustion of the external fuels and internal using LCI datasets for combustion of different fuels as proxy. The air emissions were calculated based on the mix of the external and internal fuels in the study and more information about the fuel mix and the proxy are provided under "Extrapolations". No proxy was available for the combustion of black liquor and "other internal fuels". Emissions from this internal energy generation processes are therefore only reflected in the key emission factors provided by the industry. The process for the production of kraftliner starts with the transportation of wood and wood chips to the mill gate. From cradle, i.e. including all upstream activities. The process ends with the production of kraftliner. Processes include chipping, screening of chips, cooking to pulp for (kraft cooking process).
containerboard production, linerboard, kraftliner | ordinary transforming activity | Pulp & Paper | 1702:Manufacture of corrugated paper and paperboard and of containers of paper a | C - Manufacturing | containerboard, linerboard | 32151: Corrugated paper and paperboard | The product 'containerboard, linerboard' is a specific type of board. Containerboard is the umbrella term for linerboard and fluting medium, which are both required to produce corrugated board. Linerboard is a flat layer of board, which can be further distinguished in kraftliner and testliner, depending on whether it is of virgin or recycled origin, respectively. Fluting medium is the corrugated middle layer between a top and bottom layer of linerboard. Together all three layers constitute corrugated board. This product is a mix of virgin and recycled liner board. |  | allocatable product | ecoQuery: https://ecoquery.ecoinvent.org/3.12/cutoff/dataset/10642/documentation This dataset represents the production of kraftliner from virgin wood/ sulfate pulp. This dataset has been extrapolated from respective regional geographies (RER). It was created to enable linking to regional markets (e.g. for electricity). Data quality indicators adjusted accordingly. Kraftliner is commonly produced from virgin material, while testliner is made from recycled fibers. Nonetheless also Kraftliner can partly be made from recycled fiber input. Both products are used interchangeably as bottom and top layers surrounding the mid layer of “medium” in the production of corrugated board. Data represent the industry average in 2021.;Data for the production of Kraftliner were provided by the industry association CCB (Cepi ContainerBoard). The data for Semichemical Fluting and Kraftliner jointly represent ca. 84% of the total annual production of corrugated base papers from primary fibres in Europe. Primary data were provided by large mills in Austria, Finland, France, Portugal, Poland, and Sweden. Together these mills produced 4 698 905 tonnes of paper products in 2020. Thereby each mill has a production volume of about 94 000 and 467 000 tonnes net saleable paper product (FEFCO, 2021). FEFCO. 2021. European Database for Corrugated Board Life Cycle Studies 2021. Reference(s): https://www.fefco.org/sites/default/files/documents/2022-07-07_FEFCO%20LCA%202021.pdf, last accessed March 2023;In FEFCO 2021 fuel consumption and the related emission to air include only steam and net electricity used on site. Sold electricity is not reported as a sold product and the associated input and output data are not included in the inventory. The fuel consumption and emissions to air associated with the total heat production and the net electricity used on site were allocated to the paper production.;The following air emissions were reported in the study: Particulates, <2.5μm, Particulates, >2.5μm and <10μm, Particulates, >10μm, CO2 (fossil), CO2 (biomass), CO, NOx (as NO2), SOx (as SO2), TRS (H2S as S);For a more complete air emission profile for Kraftliner production, however, additional air emissions (beyond the ones listed above) were added for the combustion of the external fuels and internal using LCI datasets for combustion of different fuels as proxy. The air emissions were calculated based on the mix of the external and internal fuels in the study and more information about the fuel mix and the proxy are provided under "Extrapolations". No proxy was available for the combustion of black liquor and "other internal fuels". Emissions from this internal energy generation processes are therefore only reflected in the key emission factors provided by the industry. The process for the production of kraftliner starts with the transportation of wood and wood chips to the mill gate. From cradle, i.e. including all upstream activities. The process ends with the production of kraftliner. Processes include chipping, screening of chips, cooking to pulp for (kraft cooking process).
containerboard production, linerboard, testliner | ordinary transforming activity | Pulp & Paper | 1702:Manufacture of corrugated paper and paperboard and of containers of paper a | C - Manufacturing | containerboard, linerboard | 32151: Corrugated paper and paperboard | The product 'containerboard, linerboard' is a specific type of board. Containerboard is the umbrella term for linerboard and fluting medium, which are both required to produce corrugated board. Linerboard is a flat layer of board, which can be further distinguished in kraftliner and testliner, depending on whether it is of virgin or recycled origin, respectively. Fluting medium is the corrugated middle layer between a top and bottom layer of linerboard. Together all three layers constitute corrugated board. This product is a mix of virgin and recycled liner board. |  | allocatable product | ecoQuery: https://ecoquery.ecoinvent.org/3.12/cutoff/dataset/8505/documentation This dataset was built as a weighted average of regional datasets of the same activityName. Weights are based on production volumes.;RER: production volume = 9.89e+09 kg/year, weight = 0.97266;CA-QC: production volume = 2.78e+08 kg/year, weight = 0.02734 The process starts wih the reception of the recovered paper. From cradle, i.e. including all upstream activities. The process for the production of Testliner ends with the production of corrugated board base paper.
containerboard production, unspecified | ordinary transforming activity | Pulp & Paper | 1702:Manufacture of corrugated paper and paperboard and of containers of paper a | C - Manufacturing | tall oil, crude | 34400: Activated natural mineral products; animal black; tall oil; terpenic oils produced by the treatment of conifer[…] | "tall oil, crude" is an organic substance that is generated as a by-product from kraft process of wood pulp. It is a viscous odorous liquid with yellow-black colour. It can be used in the following applications: it is mainly refined to be used in coatings, sizing for paper, paint, varnish, linoleum, drying oils, emulsions, lubricants, and soaps. | 8002-26-4 | allocatable product | ecoQuery: https://ecoquery.ecoinvent.org/3.12/cutoff/dataset/26911/documentation This dataset represents US-average containerboard. It consists of an average mix of kraftliner (50.7%), 100% recycled linerboard (16.1%), semichemical corrugating medium (18.8%) and 100% recycled corrugating medium (14.4%). In ecoinvent "containerboard production, unspecified" in the US therefore corresponds to an average of "containerboard production, kraftliner", "containerboard production, testliner", "containerboard production, semichemical fluting", "containerboard production, recycled fluting" in other geographies.;Containerboard is the umbrella term for two different types of board, linerboard and fluting medium, which are both required to produce corrugated board. Linerboard is a flat layer of board, which can be further distinguished in kraftliner and testliner, depending on whether it is of virgin or recycled origin, respectively. Fluting medium is the corrugated middle layer between a top and bottom layer of linerboard. Together all three layers constitute corrugated board. Virgin fluting medium is commonly called semichemical fluting, while recycled fluting can also be called wellenstoff. Because US data do not allow separate inventories for the distinct types an unspecified containerboard was introduced. The process for the production of containerboard starts with the reception of purchased pulps, recovered paper, wood and wood chips at the mill gate. From cradle, i.e. including all upstream activities. Processes include chipping, screening of chips, cooking to pulp for (kraft cooking process), which is a highly alkaline cooking process with caustic soda and sodium sulphide as active cooking chemicals. Pulp is also made from repulping waste paper. The pulp produced is defiberized in refiners, screened and washed before being sent to the paper machines. The stock passes through one or two head boxes onto the paper machine and then is dried. Activity ends at the gate of the containerboard mill
containerboard production, unspecified | ordinary transforming activity | Pulp & Paper | 1702:Manufacture of corrugated paper and paperboard and of containers of paper a | C - Manufacturing | containerboard, unspecified | 32153: Cartons, boxes, cases, record sleeves and other packing containers (except bags) of paper, paperboard, cellulo[…] | The product 'containerboard, unspecified' represents an US average mix of " kraftliner", "testliner", "semichemical fluting", and " recycled fluting". Containerboard is the umbrella term for linerboard and fluting medium, which are both required to produce corrugated board. Linerboard is a flat layer of board, which can be further distinguished in kraftliner and testliner, depending on whether it is of virgin or recycled origin, respectively. Fluting medium is the corrugated middle layer between a top and bottom layer of linerboard. Together all three layers constitute corrugated board. This product is a mix of virgin and recycled liner board. |  | allocatable product | ecoQuery: https://ecoquery.ecoinvent.org/3.12/cutoff/dataset/26971/documentation This dataset represents US-average containerboard. It consists of an average mix of kraftliner (50.7%), 100% recycled linerboard (16.1%), semichemical corrugating medium (18.8%) and 100% recycled corrugating medium (14.4%). In ecoinvent "containerboard production, unspecified" in the US therefore corresponds to an average of "containerboard production, kraftliner", "containerboard production, testliner", "containerboard production, semichemical fluting", "containerboard production, recycled fluting" in other geographies.;Containerboard is the umbrella term for two different types of board, linerboard and fluting medium, which are both required to produce corrugated board. Linerboard is a flat layer of board, which can be further distinguished in kraftliner and testliner, depending on whether it is of virgin or recycled origin, respectively. Fluting medium is the corrugated middle layer between a top and bottom layer of linerboard. Together all three layers constitute corrugated board. Virgin fluting medium is commonly called semichemical fluting, while recycled fluting can also be called wellenstoff. Because US data do not allow separate inventories for the distinct types an unspecified containerboard was introduced. The process for the production of containerboard starts with the reception of purchased pulps, recovered paper, wood and wood chips at the mill gate. From cradle, i.e. including all upstream activities. Processes include chipping, screening of chips, cooking to pulp for (kraft cooking process), which is a highly alkaline cooking process with caustic soda and sodium sulphide as active cooking chemicals. Pulp is also made from repulping waste paper. The pulp produced is defiberized in refiners, screened and washed before being sent to the paper machines. The stock passes through one or two head boxes onto the paper machine and then is dried. Activity ends at the gate of the containerboard mill
containerboard production, unspecified | ordinary transforming activity | Pulp & Paper | 1702:Manufacture of corrugated paper and paperboard and of containers of paper a | C - Manufacturing | turpentine | 34400: Activated natural mineral products; animal black; tall oil; terpenic oils produced by the treatment of conifer[…] | turpentine' is an organic substance. It is liquid under normal conditions of temperature and pressure. The substance is modelled as an UVCB substance of natural origin. Modelling this substance in a solution requires the user to add the solvent of their choice in their models. There is no publicly available information about the consumption of this substance on a consumer level. On industrial sites, the substance is used for the manufacture of products in the following sectors: fuels. |  | allocatable product | ecoQuery: https://ecoquery.ecoinvent.org/3.12/cutoff/dataset/26036/documentation This dataset represents US-average containerboard. It consists of an average mix of kraftliner (50.7%), 100% recycled linerboard (16.1%), semichemical corrugating medium (18.8%) and 100% recycled corrugating medium (14.4%). In ecoinvent "containerboard production, unspecified" in the US therefore corresponds to an average of "containerboard production, kraftliner", "containerboard production, testliner", "containerboard production, semichemical fluting", "containerboard production, recycled fluting" in other geographies.;Containerboard is the umbrella term for two different types of board, linerboard and fluting medium, which are both required to produce corrugated board. Linerboard is a flat layer of board, which can be further distinguished in kraftliner and testliner, depending on whether it is of virgin or recycled origin, respectively. Fluting medium is the corrugated middle layer between a top and bottom layer of linerboard. Together all three layers constitute corrugated board. Virgin fluting medium is commonly called semichemical fluting, while recycled fluting can also be called wellenstoff. Because US data do not allow separate inventories for the distinct types an unspecified containerboard was introduced. The process for the production of containerboard starts with the reception of purchased pulps, recovered paper, wood and wood chips at the mill gate. From cradle, i.e. including all upstream activities. Processes include chipping, screening of chips, cooking to pulp for (kraft cooking process), which is a highly alkaline cooking process with caustic soda and sodium sulphide as active cooking chemicals. Pulp is also made from repulping waste paper. The pulp produced is defiberized in refiners, screened and washed before being sent to the paper machines. The stock passes through one or two head boxes onto the paper machine and then is dried. Activity ends at the gate of the containerboard mill
containerboard production, unspecified | ordinary transforming activity | Pulp & Paper | 1702:Manufacture of corrugated paper and paperboard and of containers of paper a | C - Manufacturing | electricity, medium voltage | 17100: Electrical energy | This product represents electrical energy measured in kWh. If electricity is taken from a market for electricity, the transmission infrastructure, country-specific losses and transformation losses (for markets for medium and low voltage) are included. Covers voltages between 1kV and 24 kV. |  | allocatable product | ecoQuery: https://ecoquery.ecoinvent.org/3.12/cutoff/dataset/25747/documentation This dataset represents US-average containerboard. It consists of an average mix of kraftliner (50.7%), 100% recycled linerboard (16.1%), semichemical corrugating medium (18.8%) and 100% recycled corrugating medium (14.4%). In ecoinvent "containerboard production, unspecified" in the US therefore corresponds to an average of "containerboard production, kraftliner", "containerboard production, testliner", "containerboard production, semichemical fluting", "containerboard production, recycled fluting" in other geographies.;Containerboard is the umbrella term for two different types of board, linerboard and fluting medium, which are both required to produce corrugated board. Linerboard is a flat layer of board, which can be further distinguished in kraftliner and testliner, depending on whether it is of virgin or recycled origin, respectively. Fluting medium is the corrugated middle layer between a top and bottom layer of linerboard. Together all three layers constitute corrugated board. Virgin fluting medium is commonly called semichemical fluting, while recycled fluting can also be called wellenstoff. Because US data do not allow separate inventories for the distinct types an unspecified containerboard was introduced. The process for the production of containerboard starts with the reception of purchased pulps, recovered paper, wood and wood chips at the mill gate. From cradle, i.e. including all upstream activities. Processes include chipping, screening of chips, cooking to pulp for (kraft cooking process), which is a highly alkaline cooking process with caustic soda and sodium sulphide as active cooking chemicals. Pulp is also made from repulping waste paper. The pulp produced is defiberized in refiners, screened and washed before being sent to the paper machines. The stock passes through one or two head boxes onto the paper machine and then is dried. Activity ends at the gate of the containerboard mill
continuous dyeing, fibre, cotton | ordinary transforming activity | Textiles | 1313:Finishing of textiles | C - Manufacturing | continuous dyeing, fibre, cotton | 97150: Dyeing and colouring services | This is delivering the service of 'continuous dyeing, fibre, cotton' and includes all necessary materials, energy, water, wastewater (produced within the process) and infrastructure in order to process 1 kg of fibre. Continuous dyeing is a process that applies a uniform and desired colour on the material that is applied. The process is taking place in a continuous manner without separating the work into batches. A user should use this service alongside 1 kg of cotton fibre of their choice. |  | allocatable product | ecoQuery: https://ecoquery.ecoinvent.org/3.12/cutoff/dataset/20388/documentation Data collected from mostly vertically integrated mills on a global level. The activity begins with untreated cotton fibres, which are first pre-treated before being dyed, and ends with cotton dyed. It includes electricity use and chemicals. It does not include the cotton fibres. ;Wastewater emissions have been modelled based on primary data and completed with default data, considering wastewater treatment. The activity begins with loading untreated fibre. However, this is service activity. This means that the loaded fibre is not considered as an input of this process. From cradle, i.e. including all upstream activities. The activity delivers the service of dyeing 1kg fibre. It has to be used with 1.04 kg of fibre (taking into account the fibre loss). This dataset represents a mixture of dryed and undryed fibre. This activity is for a fibre with a grammage of 236g/square meter.
contouring, brass | ordinary transforming activity | Metals | 2592:Treatment and coating of metals; machining | C - Manufacturing | contouring, brass | 88731: Metal treatment and coating services | This is delivering the service of 'contouring, brass'. During this process, billets of brass are preheated and extruded and drawn into tubes with a variety of diameters and thickness in a number of "passes". The service includes the input of brass, other additives, energy consumption, water consumption, production infrastructure and emissions. |  | allocatable product | ecoQuery: https://ecoquery.ecoinvent.org/3.12/cutoff/dataset/8177/documentation Most of the data used stem from processes similar to contouring brass. Overall data quality is poor.;[This dataset was already contained in the ecoinvent database version 2. It was not individually updated during the transfer to ecoinvent version 3. Life Cycle Impact Assessment results may still have changed, as they are affected by changes in the supply chain, i.e. in other datasets. This dataset was generated following the ecoinvent quality guidelines for version 2. It may have been subject to central changes described in the ecoinvent version 3 change report (http://www.ecoinvent.org/database/ecoinvent-version-3/reports-of-changes/), and the results of the central updates were reviewed extensively. The changes added e.g. consistent water flows and other information throughout the database. The documentation of this dataset can be found in the ecoinvent reports of version 2, which are still available via the ecoinvent website. The change report linked above covers all central changes that were made during the conversion process.] The activity starts with the reception of the raw materials at the production plant gates. From cradle, i.e. including all upstream activities. Heating, rolling, degreasing / pickling and waste water treatment.
contouring, bronze | ordinary transforming activity | Metals | 2592:Treatment and coating of metals; machining | C - Manufacturing | contouring, bronze | 88731: Metal treatment and coating services | This is delivering the service of 'contouring, bronze'.During this process, billets of bronze are preheated and extruded and drawn into tubes with a variety of diameters and thickness in a number of "passes". The service includes the input of bronze, other additives, energy consumption, water consumption, production infrastructure and emissions. |  | allocatable product | ecoQuery: https://ecoquery.ecoinvent.org/3.12/cutoff/dataset/11910/documentation Most of the data used stem from processes similar to contouring bronze. Overall data quality is poor.;[This dataset was already contained in the ecoinvent database version 2. It was not individually updated during the transfer to ecoinvent version 3. Life Cycle Impact Assessment results may still have changed, as they are affected by changes in the supply chain, i.e. in other datasets. This dataset was generated following the ecoinvent quality guidelines for version 2. It may have been subject to central changes described in the ecoinvent version 3 change report (http://www.ecoinvent.org/database/ecoinvent-version-3/reports-of-changes/), and the results of the central updates were reviewed extensively. The changes added e.g. consistent water flows and other information throughout the database. The documentation of this dataset can be found in the ecoinvent reports of version 2, which are still available via the ecoinvent website. The change report linked above covers all central changes that were made during the conversion process.];Child dataset exchanges identical to GLO dataset. Created to enable linking to regional markets (e.g. for electricity). Data quality indicators adjusted accordingly. The activity starts with the reception of the raw materials at the production plant gates. From cradle, i.e. including all upstream activities. Heating, rolling, degreasing / pickling and waste water treatment.
control cabinet production, heat and power co-generation unit, 160kW electrical | ordinary transforming activity | Infrastructure & Machinery; Heat; Electricity | 2811:Manufacture of engines and turbines, except aircraft, vehicle and cycle eng | C - Manufacturing | control cabinet, heat and power co-generation unit, 160kW electrical | 43430: Parts for the goods of subclasses 43410 and 43420; parts of non-electric bakery ovens | This is an infrastructure, representing the production of a control cabinet, heat and power co-generation unit, 160kW. The size of the control cabinet is 1.8*2*0.6 m3. The infrastructure has a capacity of 160kW and an assumed lifetime 100,000 h. |  | allocatable product | ecoQuery: https://ecoquery.ecoinvent.org/3.12/cutoff/dataset/5421/documentation Inventory refers to infrastructure of an existing natural gas cogeneration plant (lambda=1 motor, 160kWe, operation start 1987) at Jakobsberg, Basel, Switzerland. (Life time for operation assumed 100'000 h.);[This dataset was already contained in the ecoinvent database version 2. It was not individually updated during the transfer to ecoinvent version 3. Life Cycle Impact Assessment results may still have changed, as they are affected by changes in the supply chain, i.e. in other datasets. This dataset was generated following the ecoinvent quality guidelines for version 2. It may have been subject to central changes described in the ecoinvent version 3 change report (http://www.ecoinvent.org/database/ecoinvent-version-3/reports-of-changes/), and the results of the central updates were reviewed extensively. The changes added e.g. consistent water flows and other information throughout the database. The documentation of this dataset can be found in the ecoinvent reports of version 2, which are still available via the ecoinvent website. The change report linked above covers all central changes that were made during the conversion process.] From cradle, i.e. including all upstream activities. The module includes the most important materials used for production. It includes also the transport of these materials and the energy and water needed for production.
controller production, for electric scooter | ordinary transforming activity | Electronics | 2710:Manufacture of electric motors, generators, transformers and electricity di | C - Manufacturing | controller, for electric scooter | 49941: Parts and accessories of motorcycles and side-cars | This product represents 1 kg of a controller suitable for the power electronics of an electric scooter. It comprises the various electronic components making out the logic control unit and the power transistors (IGBTs). The original data was collected for a device of approximately 1.3 kg weight. |  | allocatable product | ecoQuery: https://ecoquery.ecoinvent.org/3.12/cutoff/dataset/2234/documentation This dataset describes the production of a controller suitable for the power electronics of an electric scooter. It comprises the various electronic components making out the logic control unit and the power transistors (IGBTs). The entries are given on a function of kg of device. The original data was collected for a device of approximately 1.3 kg weight. The dataset is based on direct inspection of existing commercial devices of current technology. The datasets takes as input the various electronic components required to build the controller and includes the components' production efforts. Assembly energy not included due to lack of data. From cradle, i.e. including all upstream activities. The dataset returns the assembled device and production waste as a by-product.
converter production, for electric passenger car | ordinary transforming activity | Infrastructure & Machinery; Transport | 2930:Manufacture of parts and accessories for motor vehicles | C - Manufacturing | converter, for electric passenger car | 46132: Parts of electrical transformers, static converters and inductors | This product represents 1 kg of a converter used in the power electronics of the drivetrain of an electronic passenger car. The converter adjusts the voltage of the current from the batteries to the level required by the electric motor. This product is based on a converter with specific weight of 4.5kg and is suitable for a 100kW electric drivetrain. |  | allocatable product | ecoQuery: https://ecoquery.ecoinvent.org/3.12/cutoff/dataset/6377/documentation This dataset describes a converter used in the power electronics of the drivetrain for an electric passenger car. The data from this dataset is based on direct information from the Swiss manufacturer Brusa.The entries are given as a function of kg device. The specific converter which was used for this dataset weights 4.5 kg and is suitable for a 100kW electric drivetrain. The dataset starts with reception of the electronic components used in the converter, the efforts needed for the production of the components as well as the assembly of the converter. From cradle, i.e. including all upstream activities. The activity returns the fully assmebled converter.
conveyor belt production | ordinary transforming activity | Infrastructure & Machinery; Transport | 2816:Manufacture of lifting and handling equipment | C - Manufacturing | conveyor belt | 43550: Pneumatic and other continuous action elevators and conveyors, for goods or materials | This item represents a conveyor belt. It is used to provide the service of transport for goods. The transportation of goods takes place on the belt which is moving along a given distance. The conveyor belt operates with electricity. Its lifetime is estimated to be 30 years. |  | allocatable product | ecoQuery: https://ecoquery.ecoinvent.org/3.12/cutoff/dataset/8640/documentation Most data are taken from a description of one type of conveyor belt and completed by assuming transportation distances for components. This module should not be used if its relative importance would be high in a certain environmental inventory. ;[This dataset was already contained in the ecoinvent database version 2. It was not individually updated during the transfer to ecoinvent version 3. Life Cycle Impact Assessment results may still have changed, as they are affected by changes in the supply chain, i.e. in other datasets. This dataset was generated following the ecoinvent quality guidelines for version 2. It may have been subject to central changes described in the ecoinvent version 3 change report (http://www.ecoinvent.org/database/ecoinvent-version-3/reports-of-changes/), and the results of the central updates were reviewed extensively. The changes added e.g. consistent water flows and other information throughout the database. The documentation of this dataset can be found in the ecoinvent reports of version 2, which are still available via the ecoinvent website. The change report linked above covers all central changes that were made during the conversion process.] From cradle, i.e. including all upstream activities. Includes the most important materials, the transportation of the new parts to the assembly plant and of all dismantled parts at the end of life either to the secondary metal producer or to the disposal site. No disposal of metal is included as it is recycled. Disposal of concrete from foundation and conveyor rubber band is included. No energy for assembling is included.
cookstove production, gas or electric | ordinary transforming activity | Infrastructure & Machinery | 2750:Manufacture of domestic appliances | C - Manufacturing | cookstove | 448: Domestic appliances and parts thereof | Production data are from Jungbluth 1997. |  | allocatable product | ecoQuery: https://ecoquery.ecoinvent.org/3.12/cutoff/dataset/19946/documentation This activity represents the production and disposal of an average gas or electric cookstove.The appliance is 57.9 kg in mass and has power of 2.5 kW. It has the envisaged lifetime of 15 years and is manufactured in Europe.The figures on material inputs from technosphere and energy required to produce an average cookstove are taken from Jungbluth 1997. The figure on the annual production volume is extrapolated from the US combined production volume of gas and electric stoves. This activity starts with the reception of materials at the factory. From cradle, i.e. including all upstream activities. The activity includes the processes of material and energy use in manufacturing of an average, gas or electric cookstove. The inventory additionally accounts for disposal of all materials. Packaging is not included.
cooling energy production, at -100 °C, propylene-ethylene compression refrigeration system 1 MW | ordinary transforming activity | Chemicals; Heat | 3530:Steam and air conditioning supply | D - Electricity, gas, steam and air conditioning supply | cooling energy, at -100 °C | 69220: Distribution of steam, hot water and air-conditioning supply through mains (on own account) | The service "cooling energy at -100 °C" represents the provision of cooling for process streams at temperatures above, and close to, -100°C. The dataset is targeted for the provision of industrial-scale cooling, which is typically facilitated through 2- or 3-stage compression refrigeration systems. |  | allocatable product | ecoQuery: https://ecoquery.ecoinvent.org/3.12/cutoff/dataset/28220/documentation This dataset represents the service of removing heat, equal to 1 MJ, from hot process streams at temperatures above, and close to, -100 °C. The removal of energy is achieved through a two-stage compression refrigeration system, using propylene and ethylene as refrigerants.;Compression refrigeration systems are widely used in domestic and commercial applications, where a refrigerant is circulated in a closed system. In general, compression refrigeration systems consist of evaporation, compression, and expansion stages of a working fluid. Several alternatives refrigeration cycles exist to produce cooling energy at low temperatures. Notably, the critical temperature of the used refrigerant and the typical cooling water condenser temperature of 45°C define how many stages should be included in the refrigeration cycle. For example, single-stage systems are usually limited to the range of –45 to –60°C, where the typical operating range for propylene is 4 to –46°C and for ethylene –59 to –115°C (as an additional stage). In addition to the technical performance considerations, the refrigerant selection involves economic, environmental, safety, and social aspects. Besides, annual leakages during operation or end-of-life decommissioning are a major concern.;In this dataset, the working fluid(s) is considered to be fully recovered during the decommissioning of the system. Besides, recovering of the working fluid is the common practice in regions where legislation has been introduced. The recovered fluid(s) could be either directly repurposed on-site, in the recovered form, or delivered back to a supplier or recycling centre for cleaning (if necessary). Notably, the recovery and return of refrigerants with low contamination is incentivised from various government and suppliers.;References:;Richard Turton. Richard C. Bailie. Wallace B. Whiting. Joseph A. Shaeiwitz. "Analysis, Synthesis, and Design of Chemical Processes." Fourth Edition. ;IPCC/TEAP Special Report. "Safeguard of the ozone layer and the global climate system" (2005) The service starts when the raw materials and energy enter the process. From cradle, i.e. including all upstream activities. The service ends with the removal of 1 MJ of energy from hot process steams. Materials entering the process are included as well as energy uses and emissions. Emissions include leakage of refrigerant during operation, while at decommissioning the refrigerant is considered to be fully recovered and reused by the end-user or supplier. The infrastructure, commissioning, and end-of-life are not included.
cooling energy production, at -100 °C, R-134a-carbon dioxide-ethylene compression refrigeration system 1 MW | ordinary transforming activity | Chemicals; Heat | 3530:Steam and air conditioning supply | D - Electricity, gas, steam and air conditioning supply | cooling energy, at -100 °C | 69220: Distribution of steam, hot water and air-conditioning supply through mains (on own account) | The service "cooling energy at -100 °C" represents the provision of cooling for process streams at temperatures above, and close to, -100°C. The dataset is targeted for the provision of industrial-scale cooling, which is typically facilitated through 2- or 3-stage compression refrigeration systems. |  | allocatable product | ecoQuery: https://ecoquery.ecoinvent.org/3.12/cutoff/dataset/28574/documentation This dataset represents the service of removing heat, equal to 1 MJ, from hot process streams at temperatures above, and close to, -100 °C. The removal of energy is achieved through a three-stage compression refrigeration system, using R134a, carbon dioxide, and ethylene as refrigerants.;Compression refrigeration systems are widely used in domestic and commercial applications, where a refrigerant is circulated in a closed system. In general, compression refrigeration systems consist of evaporation, compression, and expansion stages of a working fluid. Several alternatives refrigeration cycles exist to produce cooling energy at low temperatures. Notably, the critical temperature of the used refrigerant and the typical cooling water condenser temperature of 45°C define how many stages should be included in the refrigeration cycle. For example, single-stage systems are usually limited to the range of –45 to –60°C, where the typical operating range for R-134a is 4 to –50°C and for ethylene –59 to –115°C (as an additional stage). In addition to the technical performance considerations, the refrigerant selection involves economic, environmental, safety, and social aspects. Besides, annual leakages during operation or end-of-life decommissioning are a major concern.;In this dataset, the working fluid(s) is considered to be fully recovered during the decommissioning of the system. Besides, recovering of the working fluid is the common practice in regions where legislation has been introduced. The recovered fluid(s) could be either directly repurposed on-site, in the recovered form, or delivered back to a supplier or recycling centre for cleaning (if necessary). Notably, the recovery and return of refrigerants with low contamination is incentivised from various government and suppliers.;References:;Richard Turton. Richard C. Bailie. Wallace B. Whiting. Joseph A. Shaeiwitz. "Analysis, Synthesis, and Design of Chemical Processes." Fourth Edition. ;IPCC/TEAP Special Report. "Safeguard of the ozone layer and the global climate system" (2005) The service starts when the raw materials and energy enter the process. From cradle, i.e. including all upstream activities. The service ends with the removal of 1 MJ of energy from hot process steams. Materials entering the process are included as well as energy uses and emissions. Emissions include leakage of refrigerant during operation, while at decommissioning the refrigerant is considered to be fully recovered and reused by the end-user or supplier. The infrastructure, commissioning, and end-of-life are not included.
cooling energy production, at -15 °C, R-134a compression refrigeration system 1 MW | ordinary transforming activity | Chemicals; Heat | 3530:Steam and air conditioning supply | D - Electricity, gas, steam and air conditioning supply | cooling energy, at -15 °C | 69220: Distribution of steam, hot water and air-conditioning supply through mains (on own account) | The service "cooling energy at -15 °C" represents the provision of cooling for process streams at temperatures above, and close to, -15°C. The dataset is targeted for the provision of industrial-scale cooling, which is typically facilitated through 1-stage compression refrigeration systems. |  | allocatable product | ecoQuery: https://ecoquery.ecoinvent.org/3.12/cutoff/dataset/27823/documentation This dataset represents the service of removing heat, equal to 1 MJ, from hot process streams at temperatures above, and close to, -15 °C. The removal of energy is achieved through an one-stage compression refrigeration system, using R134a as refrigerant.;Compression refrigeration systems are widely used in domestic and commercial applications, where a refrigerant is circulated in a closed system. In general, compression refrigeration systems consist of evaporation, compression, and expansion stages of a working fluid. Several alternatives refrigeration cycles exist to produce cooling energy at low temperatures. Notably, the critical temperature of the used refrigerant and the typical cooling water condenser temperature of 45°C define how many stages should be included in the refrigeration cycle. For example, single-stage systems are usually limited to the range of –45 to –60°C, where the typical operating range for R-134a is 4 to –50°C. In addition to the technical performance considerations, the refrigerant selection involves economic, environmental, safety, and social aspects. Besides, annual leakages during operation or end-of-life decommissioning are a major concern. ;In this dataset, the working fluid is considered to be fully recovered during the decommissioning of the system. Besides, recovering of the working fluid is the common practice in regions where legislation has been introduced. The recovered fluid could be either directly repurposed on-site, in the recovered form, or delivered back to a supplier or recycling centre for cleaning (if necessary). Notably, the recovery and return of refrigerants with low contamination is incentivised from various government and suppliers.;References:;Richard Turton. Richard C. Bailie. Wallace B. Whiting. Joseph A. Shaeiwitz. "Analysis, Synthesis, and Design of Chemical Processes." Fourth Edition. ;IPCC/TEAP Special Report. "Safeguard of the ozone layer and the global climate system" (2005) The service starts when the raw materials and energy enter the process. From cradle, i.e. including all upstream activities. The service ends with the removal of 1 MJ of energy from hot process steams. Materials entering the process are included as well as energy uses and emissions. Emissions include leakage of refrigerant during operation, while at decommissioning the refrigerant is considered to be fully recovered and reused by the end-user or supplier. The infrastructure, commissioning, and end-of-life are not included.
cooling energy production, at -160 °C, propylene-ethylene-methane compression refrigeration system 1 MW | ordinary transforming activity | Chemicals; Heat | 3530:Steam and air conditioning supply | D - Electricity, gas, steam and air conditioning supply | cooling energy, at -160 °C | 69220: Distribution of steam, hot water and air-conditioning supply through mains (on own account) | The service "cooling energy at -160 °C" represents the provision of cooling for process streams at temperatures above, and close to, -160°C. The dataset is targeted for the provision of industrial-scale cooling, which is typically facilitated through 3-stage compression refrigeration systems. |  | allocatable product | ecoQuery: https://ecoquery.ecoinvent.org/3.12/cutoff/dataset/30547/documentation This dataset represents the service of removing heat, equal to 1 MJ, from hot process streams at temperatures above, and close to, -160 °C. The removal of energy is achieved through a three-stage compression refrigeration system, using propylene, ethylene, and methane as refrigerants.;Compression refrigeration systems are widely used in domestic and commercial applications, where a refrigerant is circulated in a closed system. In general, compression refrigeration systems consist of evaporation, compression, and expansion stages of a working fluid. Several alternatives refrigeration cycles exist to produce cooling energy at low temperatures. Notably, the critical temperature of the used refrigerant and the typical cooling water condenser temperature of 45°C define how many stages should be included in the refrigeration cycle. For example, single-stage systems are usually limited to the range of –45 to –60°C, where the typical operating range for propylene is 4 to –46°C, for ethylene –59 to –115°C (as an additional stage), and for methane -129 to -184°C. In addition to the technical performance considerations, the refrigerant selection involves economic, environmental, safety, and social aspects. Besides, annual leakages during operation or end-of-life decommissioning are a major concern.;In this dataset, the working fluid(s) is considered to be fully recovered during the decommissioning of the system. Besides, recovering of the working fluid is the common practice in regions where legislation has been introduced. The recovered fluid(s) could be either directly repurposed on-site, in the recovered form, or delivered back to a supplier or recycling centre for cleaning (if necessary). Notably, the recovery and return of refrigerants with low contamination is incentivised from various government and suppliers.;References:;Richard Turton. Richard C. Bailie. Wallace B. Whiting. Joseph A. Shaeiwitz. "Analysis, Synthesis, and Design of Chemical Processes." Fourth Edition. ;IPCC/TEAP Special Report. "Safeguard of the ozone layer and the global climate system" (2005) The service starts when the raw materials and energy enter the process. From cradle, i.e. including all upstream activities. The service ends with the removal of 1 MJ of energy from hot process steams. Materials entering the process are included as well as energy uses and emissions. Emissions include leakage of refrigerant during operation, while at decommissioning the refrigerant is considered to be fully recovered and reused by the end-user or supplier. The infrastructure, commissioning, and end-of-life are not included.
cooling energy production, at -25 °C, ammonia compression refrigeration system 1 MW | ordinary transforming activity | Chemicals; Heat | 3530:Steam and air conditioning supply | D - Electricity, gas, steam and air conditioning supply | cooling energy, at -25 °C | 69220: Distribution of steam, hot water and air-conditioning supply through mains (on own account) | The service "cooling energy at -25 °C" represents the provision of cooling for process streams at temperatures above, and close to, -25°C. The dataset is targeted for the provision of industrial-scale cooling, which is typically facilitated through 1-stage compression refrigeration systems. |  | allocatable product | ecoQuery: https://ecoquery.ecoinvent.org/3.12/cutoff/dataset/29065/documentation This dataset represents the service of removing heat, equal to 1 MJ, from hot process streams at temperatures above, and close to, -25 °C. The removal of energy is achieved through an one-stage compression refrigeration system, using ammonia as refrigerant.;Compression refrigeration systems are widely used in domestic and commercial applications, where a refrigerant is circulated in a closed system. In general, compression refrigeration systems consist of evaporation, compression, and expansion stages of a working fluid. Several alternatives refrigeration cycles exist to produce cooling energy at low temperatures. Notably, the critical temperature of the used refrigerant and the typical cooling water condenser temperature of 45°C define how many stages should be included in the refrigeration cycle. For example, single-stage systems are usually limited to the range of –45 to –60°C, where the typical operating range for ammonia is 27 to –32°C. In addition to the technical performance considerations, the refrigerant selection involves economic, environmental, safety, and social aspects. Besides, annual leakages during operation or end-of-life decommissioning are a major concern.;In this dataset, the working fluid is considered to be fully recovered during the decommissioning of the system. Besides, recovering of the working fluid is the common practice in regions where legislation has been introduced. The recovered fluid could be either directly repurposed on-site, in the recovered form, or delivered back to a supplier or recycling centre for cleaning (if necessary). Notably, the recovery and return of refrigerants with low contamination is incentivised from various government and suppliers.;References:;Richard Turton. Richard C. Bailie. Wallace B. Whiting. Joseph A. Shaeiwitz. "Analysis, Synthesis, and Design of Chemical Processes." Fourth Edition. ;IPCC/TEAP Special Report. "Safeguard of the ozone layer and the global climate system" (2005) The service starts when the raw materials and energy enter the process. From cradle, i.e. including all upstream activities. The service ends with the removal of 1 MJ of energy from hot process steams. Materials entering the process are included as well as energy uses and emissions. Emissions include leakage of refrigerant during operation, while at decommissioning the refrigerant is considered to be fully recovered and reused by the end-user or supplier. The infrastructure, commissioning, and end-of-life are not included.
cooling energy production, at -25 °C, propylene compression refrigeration system 1 MW | ordinary transforming activity | Chemicals; Heat | 3530:Steam and air conditioning supply | D - Electricity, gas, steam and air conditioning supply | cooling energy, at -25 °C | 69220: Distribution of steam, hot water and air-conditioning supply through mains (on own account) | The service "cooling energy at -25 °C" represents the provision of cooling for process streams at temperatures above, and close to, -25°C. The dataset is targeted for the provision of industrial-scale cooling, which is typically facilitated through 1-stage compression refrigeration systems. |  | allocatable product | ecoQuery: https://ecoquery.ecoinvent.org/3.12/cutoff/dataset/28847/documentation This dataset represents the service of removing heat, equal to 1 MJ, from hot process streams at temperatures above, and close to, -25 °C. The removal of energy is achieved through an one-stage compression refrigeration system, using propylene as refrigerant.;Compression refrigeration systems are widely used in domestic and commercial applications, where a refrigerant is circulated in a closed system. In general, compression refrigeration systems consist of evaporation, compression, and expansion stages of a working fluid. Several alternatives refrigeration cycles exist to produce cooling energy at low temperatures. Notably, the critical temperature of the used refrigerant and the typical cooling water condenser temperature of 45°C define how many stages should be included in the refrigeration cycle. For example, single-stage systems are usually limited to the range of –45 to –60°C, where the typical operating range for propylene is 4 to –46°C. In addition to the technical performance considerations, the refrigerant selection involves economic, environmental, safety, and social aspects. Besides, annual leakages during operation or end-of-life decommissioning are a major concern.;In this dataset, the working fluid is considered to be fully recovered during the decommissioning of the system. Besides, recovering of the working fluid is the common practice in regions where legislation has been introduced. The recovered fluid(s) could be either directly repurposed on-site, in the recovered form, or delivered back to a supplier or recycling centre for cleaning (if necessary). Notably, the recovery and return of refrigerants with low contamination is incentivised from various government and suppliers.;References:;Richard Turton. Richard C. Bailie. Wallace B. Whiting. Joseph A. Shaeiwitz. "Analysis, Synthesis, and Design of Chemical Processes." Fourth Edition. ;IPCC/TEAP Special Report. "Safeguard of the ozone layer and the global climate system" (2005) The service starts when the raw materials and energy enter the process. From cradle, i.e. including all upstream activities. The service ends with the removal of 1 MJ of energy from hot process steams. Materials entering the process are included as well as energy uses and emissions. Emissions include leakage of refrigerant during operation, while at decommissioning the refrigerant is considered to be fully recovered and reused by the end-user or supplier. The infrastructure, commissioning, and end-of-life are not included.
cooling energy production, at -45 °C, propylene compression refrigeration system 1 MW | ordinary transforming activity | Chemicals; Heat | 3530:Steam and air conditioning supply | D - Electricity, gas, steam and air conditioning supply | cooling energy, at -45 °C | 69220: Distribution of steam, hot water and air-conditioning supply through mains (on own account) | The service "cooling energy at -45 °C" represents the provision of cooling for process streams at temperatures above, and close to, -45°C. The dataset is targeted for the provision of industrial-scale cooling, which is typically facilitated through 1-stage compression refrigeration systems. |  | allocatable product | ecoQuery: https://ecoquery.ecoinvent.org/3.12/cutoff/dataset/28410/documentation This dataset represents the service of removing heat, equal to 1 MJ, from hot process streams at temperatures above, and close to, -45 °C. The removal of energy is achieved through an one-stage compression refrigeration system, using propylene as refrigerant.;Compression refrigeration systems are widely used in domestic and commercial applications, where a refrigerant is circulated in a closed system. In general, compression refrigeration systems consist of evaporation, compression, and expansion stages of a working fluid. Several alternatives refrigeration cycles exist to produce cooling energy at low temperatures. Notably, the critical temperature of the used refrigerant and the typical cooling water condenser temperature of 45°C define how many stages should be included in the refrigeration cycle. For example, single-stage systems are usually limited to the range of –45 to –60°C, where the typical operating range for propylene is 4 to –46°C. In addition to the technical performance considerations, the refrigerant selection involves economic, environmental, safety, and social aspects. Besides, annual leakages during operation or end-of-life decommissioning are a major concern.;In this dataset, the working fluid is considered to be fully recovered during the decommissioning of the system. Besides, recovering of the working fluid is the common practice in regions where legislation has been introduced. The recovered fluid could be either directly repurposed on-site, in the recovered form, or delivered back to a supplier or recycling centre for cleaning (if necessary). Notably, the recovery and return of refrigerants with low contamination is incentivised from various government and suppliers.;References:;Richard Turton. Richard C. Bailie. Wallace B. Whiting. Joseph A. Shaeiwitz. "Analysis, Synthesis, and Design of Chemical Processes." Fourth Edition. ;IPCC/TEAP Special Report. "Safeguard of the ozone layer and the global climate system" (2005) The service starts when the raw materials and energy enter the process. From cradle, i.e. including all upstream activities. The service ends with the removal of 1 MJ of energy from hot process steams. Materials entering the process are included as well as energy uses and emissions. Emissions include leakage of refrigerant during operation, while at decommissioning the refrigerant is considered to be fully recovered and reused by the end-user or supplier. The infrastructure, commissioning, and end-of-life are not included.
cooling energy production, at -45 °C, R-134a compression refrigeration system 1 MW | ordinary transforming activity | Chemicals; Heat | 3530:Steam and air conditioning supply | D - Electricity, gas, steam and air conditioning supply | cooling energy, at -45 °C | 69220: Distribution of steam, hot water and air-conditioning supply through mains (on own account) | The service "cooling energy at -45 °C" represents the provision of cooling for process streams at temperatures above, and close to, -45°C. The dataset is targeted for the provision of industrial-scale cooling, which is typically facilitated through 1-stage compression refrigeration systems. |  | allocatable product | ecoQuery: https://ecoquery.ecoinvent.org/3.12/cutoff/dataset/30534/documentation This dataset represents the service of removing heat, equal to 1 MJ, from hot process streams at temperatures above, and close to, -45 °C. The removal of energy is achieved through an one-stage compression refrigeration system, using R134a as refrigerant.;Compression refrigeration systems are widely used in domestic and commercial applications, where a refrigerant is circulated in a closed system. In general, compression refrigeration systems consist of evaporation, compression, and expansion stages of a working fluid. Several alternatives refrigeration cycles exist to produce cooling energy at low temperatures. Notably, the critical temperature of the used refrigerant and the typical cooling water condenser temperature of 45°C define how many stages should be included in the refrigeration cycle. For example, single-stage systems are usually limited to the range of –45 to –60°C, where the typical operating range for R-134a is 4 to –50°C. In addition to the technical performance considerations, the refrigerant selection involves economic, environmental, safety, and social aspects. Besides, annual leakages during operation or end-of-life decommissioning are a major concern.;In this dataset, the working fluid is considered to be fully recovered during the decommissioning of the system. Besides, recovering of the working fluid is the common practice in regions where legislation has been introduced. The recovered fluid could be either directly repurposed on-site, in the recovered form, or delivered back to a supplier or recycling centre for cleaning (if necessary). Notably, the recovery and return of refrigerants with low contamination is incentivised from various government and suppliers.;References:;Richard Turton. Richard C. Bailie. Wallace B. Whiting. Joseph A. Shaeiwitz. "Analysis, Synthesis, and Design of Chemical Processes." Fourth Edition. ;IPCC/TEAP Special Report. "Safeguard of the ozone layer and the global climate system" (2005) The service starts when the raw materials and energy enter the process. From cradle, i.e. including all upstream activities. The service ends with the removal of 1 MJ of energy from hot process steams. Materials entering the process are included as well as energy uses and emissions. Emissions include leakage of refrigerant during operation, while at decommissioning the refrigerant is considered to be fully recovered and reused by the end-user or supplier. The infrastructure, commissioning, and end-of-life are not included.
cooling energy production, at -55 °C, propylene-ethylene compression refrigeration system 1 MW | ordinary transforming activity | Chemicals; Heat | 3530:Steam and air conditioning supply | D - Electricity, gas, steam and air conditioning supply | cooling energy, at -55 °C | 69220: Distribution of steam, hot water and air-conditioning supply through mains (on own account) | The service "cooling energy at -55 °C" represents the provision of cooling for process streams at temperatures above, and close to, -55°C. The dataset is targeted for the provision of industrial-scale cooling, which is typically facilitated through 2-stage compression refrigeration systems. |  | allocatable product | ecoQuery: https://ecoquery.ecoinvent.org/3.12/cutoff/dataset/28025/documentation This dataset represents the service of removing heat, equal to 1 MJ, from hot process streams at temperatures above, and close to, -55 °C. The removal of energy is achieved through a two-stage compression refrigeration system, using propylene and ethylene as refrigerants.;Compression refrigeration systems are widely used in domestic and commercial applications, where a refrigerant is circulated in a closed system. In general, compression refrigeration systems consist of evaporation, compression, and expansion stages of a working fluid. Several alternatives refrigeration cycles exist to produce cooling energy at low temperatures. Notably, the critical temperature of the used refrigerant and the typical cooling water condenser temperature of 45°C define how many stages should be included in the refrigeration cycle. For example, single-stage systems are usually limited to the range of –45 to –60°C, where the typical operating range for propylene is 4 to –46°C and for ethylene -59 to -115°C (as an additional stage). In addition to the technical performance considerations, the refrigerant selection involves economic, environmental, safety, and social aspects. Besides, annual leakages during operation or end-of-life decommissioning are a major concern.;In this dataset, the working fluid(s) is considered to be fully recovered during the decommissioning of the system. Besides, recovering of the working fluid is the common practice in regions where legislation has been introduced. The recovered fluid(s) could be either directly repurposed on-site, in the recovered form, or delivered back to a supplier or recycling centre for cleaning (if necessary). Notably, the recovery and return of refrigerants with low contamination is incentivised from various government and suppliers.;References:;Richard Turton. Richard C. Bailie. Wallace B. Whiting. Joseph A. Shaeiwitz. "Analysis, Synthesis, and Design of Chemical Processes." Fourth Edition. ;IPCC/TEAP Special Report. "Safeguard of the ozone layer and the global climate system" (2005) The service starts when the raw materials and energy enter the process. From cradle, i.e. including all upstream activities. The service ends with the removal of 1 MJ of energy from hot process steams. Materials entering the process are included as well as energy uses and emissions. Emissions include leakage of refrigerant during operation, while at decommissioning the refrigerant is considered to be fully recovered and reused by the end-user or supplier. The infrastructure, commissioning, and end-of-life are not included.
cooling energy, from natural gas, at cogen unit with absorption chiller 100kW | ordinary transforming activity | Heat; Electricity | 3530:Steam and air conditioning supply | D - Electricity, gas, steam and air conditioning supply | cooling energy | 69220: Distribution of steam, hot water and air-conditioning supply through mains (on own account) | cooling energy' describes a single stage absorption chiller operated with heat from a natural gas, 1.67 MJ heat from natural gas are turned into 1 MJ of cooling energy. It includes heat and water loss. The module also includes heat input from a 160kWel cogeneration unit, electricity and water needed for operation and infrastructure. The supply temperature of the chilled water is 6°C. |  | allocatable product | ecoQuery: https://ecoquery.ecoinvent.org/3.12/cutoff/dataset/14408/documentation The module reflects an absorption chiller operated with heat from a natural gas operated cogeneration unit (allocation exergy). Life time for the total system assumed with 20 years or 20'000 full operating hours.;[This dataset was already contained in the ecoinvent database version 2. It was not individually updated during the transfer to ecoinvent version 3. Life Cycle Impact Assessment results may still have changed, as they are affected by changes in the supply chain, i.e. in other datasets. This dataset was generated following the ecoinvent quality guidelines for version 2. It may have been subject to central changes described in the ecoinvent version 3 change report (http://www.ecoinvent.org/database/ecoinvent-version-3/reports-of-changes/), and the results of the central updates were reviewed extensively. The changes added e.g. consistent water flows and other information throughout the database. The documentation of this dataset can be found in the ecoinvent reports of version 2, which are still available via the ecoinvent website. The change report linked above covers all central changes that were made during the conversion process.] From cradle, i.e. including all upstream activities. The module includes heat input from a 160kWel cogeneration unit, electricity and water needed for operation and infrastructure (absorption chiller, air cooler, piping).
copper carbonate production | ordinary transforming activity | Chemicals | 2011:Manufacture of basic chemicals | C - Manufacturing | copper carbonate | 34220: Zinc oxide; zinc peroxide; chromium oxides and hydroxides; manganese oxides; iron oxides and hydroxides; earth[…] | 'copper carbonate' is an inorganic substance with a CAS no. : 001184-64-1. It is called 'copper;carbonate' under IUPAC naming and its molecular formula is: CCuO3. It is solid under normal conditions of temperature and pressure and appears as a gray powder. It is modelled as a pure substance. Modelling this substance in a solution requires the user to add the solvent of their choice in their models. On a consumer level, is used in the following products: pigments, pyrotechnics, insecticides, copper salts, coloring brass black, astringent in pomade preparations, antidote for phosphorus poisoning, smut preventive, fungicide for seed treatment, feed additive There is no publicly available information about the consumption of this substance on industrial sites. | 001184-64-1 | allocatable product | ecoQuery: https://ecoquery.ecoinvent.org/3.12/cutoff/dataset/9759/documentation The functional unit represent 1 kg of solid copper(II)carbonate. Large uncertainty of the process data due to weak data on the production process and missing data on process emissions.;[This dataset was already contained in the ecoinvent database version 2. It was not individually updated during the transfer to ecoinvent version 3. Life Cycle Impact Assessment results may still have changed, as they are affected by changes in the supply chain, i.e. in other datasets. This dataset was generated following the ecoinvent quality guidelines for version 2. It may have been subject to central changes described in the ecoinvent version 3 change report (http://www.ecoinvent.org/database/ecoinvent-version-3/reports-of-changes/), and the results of the central updates were reviewed extensively. The changes added e.g. consistent water flows and other information throughout the database. The documentation of this dataset can be found in the ecoinvent reports of version 2, which are still available via the ecoinvent website. The change report linked above covers all central changes that were made during the conversion process.] From cradle, i.e. including all upstream activities. Raw materials and chemicals used for production, transport of materials to manufacturing plant, estimated emissions to air and water from production (incomplete), estimation of energy demand and infrastructure of the plant (approximation). Solid wastes omitted.
copper collector foil production, for Li-ion battery | ordinary transforming activity | Batteries | 2790:Manufacture of other electrical equipment | C - Manufacturing | copper collector foil, for Li-ion battery | 46430: Parts of primary cells, primary batteries and electric accumulators (including separators) | The copper collector foil is used as an anode foil in the manufacturing of lithium-ion batteries. |  | allocatable product | ecoQuery: https://ecoquery.ecoinvent.org/3.12/cutoff/dataset/24660/documentation The dataset represents the production of 1 kg copper foil to be used as current collector for the negative electrode (anode) in Lithium-ion battery. Input materials for pre-treatment, infrastructure and waste are included. ;The dataset has been partly extrapolated from Notter et al. (2010). ;;Reference: Notter, D. A., Gauch, M., Widmer, R., Wager, P., Stamp, A., Zah, R., & Althaus, H. J. (2010). Contribution of Li-ion batteries to the environmental impact of electric vehicles. The activity starts with copper and chemicals entering the factory. From cradle, i.e. including all upstream activities. The activity ends with the production of copper current collector foil at factory gate,
copper mine operation and beneficiation, sulfide ore | ordinary transforming activity | Resource Extraction; Metals | 0729:Mining of other non-ferrous metal ores | B - Mining and quarrying | copper concentrate, sulfide ore | 14290: Other non-ferrous metal ores and concentrates (other than uranium or thorium ores and concentrates) | 'copper concentrate, sulfide ore' is a metal. It has a 29.63% copper content, which is a transition metal. It is the direct product from mining and beneficiation and a by-product of smelting and refining of nickel concentrate. It is in a form of powder. It can be used in the following applications and/or processes: production of copper metal. |  | allocatable product | ecoQuery: https://ecoquery.ecoinvent.org/3.12/cutoff/dataset/4313/documentation "For the mining and beneficiation of copper sulfide ores in Australia.;Background: Metals are produced as part of a complex, highly interconnected and interdependent system, with many desirable but scarce/critical metals recovered as by-products during the production of one or more ‘host’ metal(s). Copper is one of the world’s major mineral commodities and is mined from heterogeneous sulfide or oxide mineral deposits in countries worldwide. Copper sulfide deposits, such as those of the porphyry or massive sulphide type, contain numerous other valuable minerals, which are desirable to society. Copper is mined & beneficiated to produce a copper sulfide concentrate, as well as other by-product concentrates (e.g. molybdenite), which are sold to smelters. Copper sulfide concentrates are smelted to produce the intermediate product, copper anode. This is then sold to refineries, where it is electrorefined to produce copper cathode, which is sold to fabricators. The by-product of copper electrorefining is anode slime, which contains various important by-product metals (principally gold, silver, selenium & tellurium) and is sold to precious metal recovery plants for further processing to recover the valuable metals. ;Modelling approach: This dataset was created using the life cycle inventory process model described by Classen et al. (2009) and used to generate datasets for ecoinvent v2.1. Typical average ore grades are estimated for each region based on data from Northey et al. (2014), while values for several other key input parameters have been updated since the release of the v2.1 dataset. These include (non-exclusively) the production volumes, beneficiation efficiency (i.e. yield), concentrate grades, anode slime composition (a product of the downstream copper electrorefining processing but that has a direct influence on the properties of exchanges in this dataset), and water outputs. Further information on these changes is provided in the Sampling Procedure comment, as well as the accompanying documentation (see Turner & Hischier, 2020). ;References:;Classen, M., Althaus, H.-J., Blaser, S., Scharnhost, W., Tuchschmid, M., Jungbluth, N., & Emmenegger, M. F. (2009). Life cycle inventories of metals. Final report, ecoinvent data v2.1, No. 10. Dübendorf, Switzerland.;Northey, S., Mohr, S., Mudd, G. M., Weng, Z., & Giurco, D. (2014). Modelling future copper ore grade decline based on a detailed assessment of copper resources and mining. Resources Conservation and Recycling, 83, 190-201.;Turner, D. A. & Hischier, R. (2020). Life cycle inventories of pyrometallurgical copper production and anode slime processing. Empa, St. Gallen, Switzerland." Construction of mine site (including mill), including site excavation and facility installation. From cradle, i.e. including all upstream activities. Site closure; termination of mining and beneficiation activities and the deconstruction of the mine site. No allocation is applied.
copper mine operation and beneficiation, sulfide ore | ordinary transforming activity | Resource Extraction; Metals | 0729:Mining of other non-ferrous metal ores | B - Mining and quarrying | molybdenite | 41602: Tungsten, molybdenum, tantalum, magnesium, cobalt, cadmium, titanium, zirconium, beryllium, gallium, hafnium, […] | molybdenite' is a mineral. It is a black, lead-silvery grey mineral, with very low hardness while it is similar to graphite. It is the direct product from mining and beneficiation and a by-product from copper mine operation and beneficiation. It can be used in the following applications and/or processes: primary ore of molybdenum metal, as lubricant, metal alloys manufacturing like stainless steel and other superalloys, electric devices. | 001317-33-5 | allocatable product | ecoQuery: https://ecoquery.ecoinvent.org/3.12/cutoff/dataset/23776/documentation "For the mining and beneficiation of copper sulfide ores in Canada.;Background: Metals are produced as part of a complex, highly interconnected and interdependent system, with many desirable but scarce/critical metals recovered as by-products during the production of one or more ‘host’ metal(s). Copper is one of the world’s major mineral commodities and is mined from heterogeneous sulfide or oxide mineral deposits in countries worldwide. Copper sulfide deposits, such as those of the porphyry or massive sulphide type, contain numerous other valuable minerals, which are desirable to society. Copper is mined & beneficiated to produce a copper sulfide concentrate, as well as other by-product concentrates (e.g. molybdenite), which are sold to smelters. Copper sulfide concentrates are smelted to produce the intermediate product, copper anode. This is then sold to refineries, where it is electrorefined to produce copper cathode, which is sold to fabricators. The by-product of copper electrorefining is anode slime, which contains various important by-product metals (principally gold, silver, selenium & tellurium) and is sold to precious metal recovery plants for further processing to recover the valuable metals. ;Modelling approach: This dataset was created using the life cycle inventory process model described by Classen et al. (2009) and used to generate datasets for ecoinvent v2.1. Typical average ore grades are estimated for each region based on data from Northey et al. (2014), while values for several other key input parameters have been updated since the release of the v2.1 dataset. These include (non-exclusively) the production volumes, beneficiation efficiency (i.e. yield), concentrate grades, anode slime composition (a product of the downstream copper electrorefining processing but that has a direct influence on the properties of exchanges in this dataset), and water outputs. Further information on these changes is provided in the Sampling Procedure comment, as well as the accompanying documentation (see Turner & Hischier, 2020). ;References:;Classen, M., Althaus, H.-J., Blaser, S., Scharnhost, W., Tuchschmid, M., Jungbluth, N., & Emmenegger, M. F. (2009). Life cycle inventories of metals. Final report, ecoinvent data v2.1, No. 10. Dübendorf, Switzerland.;Northey, S., Mohr, S., Mudd, G. M., Weng, Z., & Giurco, D. (2014). Modelling future copper ore grade decline based on a detailed assessment of copper resources and mining. Resources Conservation and Recycling, 83, 190-201.;Turner, D. A. & Hischier, R. (2020). Life cycle inventories of pyrometallurgical copper production and anode slime processing. Empa, St. Gallen, Switzerland." Construction of mine site (including mill), including site excavation and facility installation. From cradle, i.e. including all upstream activities. Site closure; termination of mining and beneficiation activities and the deconstruction of the mine site. No allocation is applied.
copper oxide production | ordinary transforming activity | Chemicals | 2011:Manufacture of basic chemicals | C - Manufacturing | copper oxide | 34220: Zinc oxide; zinc peroxide; chromium oxides and hydroxides; manganese oxides; iron oxides and hydroxides; earth[…] | 'copper oxide' is a metal and it is an odourless inorganic substance. Copper is a transition metal. It is the direct product of hydrometallurgy and it is in a form of powder. It can be used in the following applications and/or processes: production of compounds for wood preservation, as a precursor of a variety of copper (II) salts, in the feed industry (additives), in the glass and ceramic industry as pigment. | 1317-38-0 | allocatable product | ecoQuery: https://ecoquery.ecoinvent.org/3.12/cutoff/dataset/9566/documentation This dataset represents the production of 1 kg of solid copper(II)oxide (CuO) by hydrometallurgy. Copper oxide occurs in nature as the black minerals tenorite and paramelaconite. Copper oxide is mostly used in the production of compounds for wood preservation and is also used as a precursor of a variety of copper (II) salts. Further areas of use or application are the feed industry (additives) and the glass and ceramic industry (pigment). (Zhang and Richardson 2016);Due to a lack of data, this dataset is based on stoechiometric calculations as well as approximations based on data from a large chemical plant (Gendorf 2016).;References:;Althaus H.-J., Chudacoff M., Hischier R., Jungbluth N., Osses M. and Primas A. (2007) Life Cycle Inventories of Chemicals. Final report ecoinvent data v2.0 No. 8. Swiss Centre for Life Cycle Inventories, Dübendorf, CH.;Zhang, J. and Richardson, H. W. 2016. Copper Compounds. Ullmann's Encyclopedia of Industrial Chemistry. 1–31.;Gendorf (2016) Umwelterklärung 2015, Werk Gendorf Industriepark, www.gendorf.de. The activity starts when the raw materials enter the process. From cradle, i.e. including all upstream activities. This activity includes the consumption of raw materials and chemicals used for production, the estimated emissions to air and water, as well as the energy consumption and infrastructure use. Solid wastes are omitted.
copper production, cathode, solvent extraction and electrowinning process | ordinary transforming activity | Metals | 2420:Manufacture of basic precious and other non-ferrous metals | C - Manufacturing | copper, cathode | 41413: Refined copper and copper alloys, unwrought; master alloys of copper | copper, cathode' is a metal. Copper is soft, malleable, and ductile with red colour and it is a transition metal. It is a direct product of the joint production of gold, silver, copper, lead and zinc, or from the electrorefinery of copper anode. It is also a by-product from metal mining and alloy production activities. It is in form of sheets. It can be used in the following applications and/or processes: metal rods, wire, and casting, motors, valves, and insulated cables, variety of other products used in the automobiles, commercial buildings, residential housing, etc. | 007440-50-8 | allocatable product | ecoQuery: https://ecoquery.ecoinvent.org/3.12/cutoff/dataset/21253/documentation Mining process, starting from copper ore, in ground. From cradle, i.e. including all upstream activities. This dataset ends with the refining of copper. The dataset includes the grounding of the ore, the gravity concentration of the ore, the pretreatment of the ore prior to hydrometallurgy, the dump leaching step for copper recovery, the solution cleaning step, and the separation step. Also included are the disposal of overburden & tailings, and the Production infrastructure used directly for mining.
copper production, cathode, solvent extraction and electrowinning process | ordinary transforming activity | Metals | 2420:Manufacture of basic precious and other non-ferrous metals | C - Manufacturing | sulfuric acid | 34231: Chemical elements n.e.c.; inorganic acids except phosphoric, nitric and sulphonitric; inorganic oxygen compoun[…] | sulfuric acid' is an inorganic substance with a CAS no. : 007664-93-9. It is called 'sulfuric acid' under IUPAC naming and its molecular formula is: H2O4S. It is liquid under normal conditions of temperature and pressure and appears in odourless form. It is modelled as a pure substance. Modelling this substance in a solution requires the user to add the solvent of their choice in their models. On a consumer level, is used in the following products: pH regulators and water treatment products, washing & cleaning products, metal surface treatment products, electrolytes for batteries and laboratory chemicals. On industrial sites, the substance is used for the manufacture of products in the following sectors: mining. This substance is used for the manufacture of: chemicals, metals, pulp, paper and paper products, food products and fabricated metal products. | 007664-93-9 | allocatable product | ecoQuery: https://ecoquery.ecoinvent.org/3.12/cutoff/dataset/8554/documentation Mining process, starting from copper ore, in ground. From cradle, i.e. including all upstream activities. This dataset ends with the refining of copper. The dataset includes the grounding of the ore, the gravity concentration of the ore, the pretreatment of the ore prior to hydrometallurgy, the dump leaching step for copper recovery, the solution cleaning step, and the separation step. Also included are the disposal of overburden & tailings, and the Production infrastructure used directly for mining.
copper scrap, sorted, pressed, Recycled Content cut-off | ordinary transforming activity | Waste Treatment & Recycling; Metals | not available | not available | copper scrap, sorted, pressed | 39361: Waste and scrap of copper | 'copper scrap, sorted, pressed' is a solid waste under the category of industrial wastes. It can be sourced in many and various ways and therefore it can belong in the following waste categories: construction and demolition. It is primarily generated in construction activities and during waste treatment processes. 'copper scrap, sorted, pressed' contain the following fractions: 100% copper scrap. By the database default (and per unit of reference product),'copper scrap, sorted, pressed' has 0% water on wet mass basis (100% dry matter) and it has no Carbon content. It has no heating value. This kind of by-product (recyclable or waste) is generated from ordinary transforming activities, and as such can be considered for modelling waste outputs of comparable composition. In the ecoinvent database, this by-product is used in the following processes: treatment of copper scrap by electrolytic refining. This by-product can be modelled on two levels: treatment activity and market activity. The former one refers to the specific technology treating the by-product while the latter level represents a mix of treatments. Users are encouraged to inspect the modelling assumptions of the treatment activities and when selecting the market to additionally inspect the treatment mix. Collection and transportation of this by-product is accounted in the respective market activity, users are advised to inspect and modify the average transportation distances for a case specific modelling. |  | Recyclable | ecoQuery: https://ecoquery.ecoinvent.org/3.12/cutoff/dataset/27250/documentation From cradle, i.e. including all upstream activities.
copper smelting facility construction | ordinary transforming activity | Infrastructure & Machinery; Metals | 4100:Construction of buildings | F - Construction | copper smelting facility | 53269: Other constructions for manufacturing | This is an immobile infrastructure, representing the construction of a copper smelting facility. The facility includes a Kaldo converter and converter aisle, with a yearly production of 250,000 tons metals and a service lifetime of 50 years. The process includes building and decommission. |  | allocatable product | ecoQuery: https://ecoquery.ecoinvent.org/3.12/cutoff/dataset/3311/documentation Production of Kaldo converter and converter aisle: chromium steel, refractory bricks and concrete foundation. Building hall houses the facilities, covering 1200m2. Service lifetime 50 year. Service lifetime 50 year, 250'000 t of metals produced per year.;[This dataset was already contained in the ecoinvent database version 2. It was not individually updated during the transfer to ecoinvent version 3. Life Cycle Impact Assessment results may still have changed, as they are affected by changes in the supply chain, i.e. in other datasets. This dataset was generated following the ecoinvent quality guidelines for version 2. It may have been subject to central changes described in the ecoinvent version 3 change report (http://www.ecoinvent.org/database/ecoinvent-version-3/reports-of-changes/), and the results of the central updates were reviewed extensively. The changes added e.g. consistent water flows and other information throughout the database. The documentation of this dataset can be found in the ecoinvent reports of version 2, which are still available via the ecoinvent website. The change report linked above covers all central changes that were made during the conversion process.] The activity starts with the transformation of unspecified land to industrial area. From cradle, i.e. including all upstream activities. Construction of facilities and housing, and their disposal. No transports and construction work considered.
copper sulfate production | ordinary transforming activity | Chemicals | 2011:Manufacture of basic chemicals | C - Manufacturing | copper sulfate | 34240: Phosphates of triammonium; salts and peroxysalts of inorganic acids and metals n.e.c. | 'copper sulfate' is an inorganic substance with a CAS no. : 007758-98-7. It is called 'copper;sulfate' under IUPAC naming and its molecular formula is: CuO4S. It is solid under normal conditions of temperature and pressure and it appears as a grayish white powder with a pleasant odor. It is soluble in water (very soluble in hot water). It is modelled as a pure substance. Modelling this substance in a solution requires the user to add the solvent of their choice in their models. On a consumer level, is used in the following products: fertilisers, coating products, fillers, putties, plasters, modelling clay, leather treatment products, lubricants and greases, photo-chemicals, polishes and waxes, textile treatment products and dyes, washing & cleaning products, cosmetics and personal care products, adhesives and sealants, polymers and inks and toners. There is no publicly available information about the consumption of this substance on industrial sites. | 7758-98-7 | allocatable product | ecoQuery: https://ecoquery.ecoinvent.org/3.12/cutoff/dataset/1269/documentation Copper sulfate (CuSO4) is a salt which exists as a series of compounds that differ in their degree of hydration. This activity presents basic production of copper sulfate pentahydrate.;;Data were obtained via stochiometric calculation. The amount of energy consumed (electricity and heat), cooling water and facilities is estimated based on data from Gendorf (2000). The activity starts when the raw materials enters the process. From cradle, i.e. including all upstream activities. Materials entering the process are included as well as energy uses, infrastructure and emissions.
copper, anode to generic market for copper-rich materials | ordinary transforming activity | Metals | 2420:Manufacture of basic precious and other non-ferrous metals | C - Manufacturing | copper-rich materials | 41412: Unrefined copper; copper anodes for electrolytic refining | 'copper-rich materials' is a process that belongs to the metal sector. It combines two products: a) copper anode and b) electrolyte, copper rich into one single product. It can be used in the following applications and/or processes: electrorefining of copper, anode. |  | allocatable product | ecoQuery: https://ecoquery.ecoinvent.org/3.12/cutoff/dataset/23463/documentation This is a renaming activity. It's purpose is to link 'copper, anode' to the generic 'market for nickel-rich materials'. Activity starts with the reception of 'copper, anode'. From cradle, i.e. including all upstream activities. Activity ends with the 'copper, anode' being ready for transportation.
core board production | ordinary transforming activity | Pulp & Paper | 1701:Manufacture of pulp, paper and paperboard | C - Manufacturing | core board | 32151: Corrugated paper and paperboard | A core board is a core made from board which is used as packaging material for paper sold on rolls. Core boards are made from recycled pulp which is assumed to be produced on-site without addition of any chemicals. The wastepaper used for the recycling process is mainly corrugated board and household wastepaper. Additionally, starch and semi-chemical pulp are used to improve strength of the core board. |  | allocatable product | ecoQuery: https://ecoquery.ecoinvent.org/3.12/cutoff/dataset/1825/documentation The functional unit represent 1 kg of core board, as produced in a modern core board mill. A coreboard is a core made from board which is used as packaging material for paper sold on rolls. Coreboards are made from recycled pulp which is assumed to be produced on-site without addition of any chemicals. The waste paper used for the recycling process is mainly ;corrugated carboard and household waste paper. Additionally, starch and semi-chemical pulp are used to improve strength of the coreboard. It is assumed that the semi-chemical pulp is produced on-site out of birch wood chips without the addition of any bleaching chemicals. ;;The main sources for the dataset are the Corporate Environmental Reports from a Finnish coreboard producer (Corenso (2000) and Corenso (2001)).;;References: ;Corenso (2000) Environmental Statement 1999 Pori Coreboard Mill. Corenso United Oy Ltd, Pori (Finland) as pdf-File under: ;http://www.storaenso.com/CDAvgn/main/0,,1_-2393-2097-,00.html;;Corenso (2001) EMAS Environmental Statement Update for the Year 2000 Pori Coreboard Mill. Corenso United Oy Ltd, Pori (Finland) as pdf-File under: http://www.storaenso.com/CDAvgn/main/0,,1_-2393-2097-,00.html This activity starts with the reception of the raw materials, such as waste paper, starch and pulpwood. From cradle, i.e. including all upstream activities. The dataset includes material input, water (cooling & process) consumption, energy consumption, emissions to air and water. Estimations for infrastructure. No waste reported.
coriander production | ordinary transforming activity | Agriculture & Animal Husbandry | 0119:Growing of other non-perennial crops | A - Agriculture, forestry and fishing | coriander | 01654: Anise, badian, coriander, cumin, caraway, fennel and juniper berries, raw | The product 'coriander' is a herb. It is an annual crop. |  | allocatable product | ecoQuery: https://ecoquery.ecoinvent.org/3.12/cutoff/dataset/21357/documentation This dataset represents the production of 1 kg of fresh Coriander during October, 2015-January, 2016 at a farm located in village-Pakbara and District of Moradabad, of UP. In this area, fields are irrigated with ground water using electric pump for surface irrigation. The farm has a yield of 10,500 kg fresh matter per ha for this crop cycle. Sowing date for the crop is 17-October, 2015 and harvesting date is 02-January, 2016. Mineral NP fertilizer input is 102.9-69 kg/ha. Only pesticide used has active ingredient as Dichlorovos 570g/ha. Machinery is used only for soil cultivation with fuel consumption of 12.48 kg/ha using plough and rotary cultivator for soil tillage. This activity starts about week after the harvest of the previous crop. The soil is prepared for cultivation in October and sowing of seeds started about two weeks after soil preparation. Thereafter the crop is mature for harvesting in about 2.5 months. From cradle, i.e. including all upstream activities. The activity ends with the harvesting of the Coriander plant
cork forestry | ordinary transforming activity | Forestry | 0230:Gathering of non-wood forest products | A - Agriculture, forestry and fishing | cleft timber, green, measured as dry mass | 3110: Wood, sawn or chipped lengthwise, sliced or peeled, of a thickness exceeding 6 mm; railway or tramway sleepers […] | The product 'cleft timber, measured as dry mass' represents a mix of cleft timber produced from residual softwood and hardwood from forestry activities as well as cleft timber produced as the sole reference product from planted eucalyptus forest management activities. The amount is expressed as dry mass, including bark. Production takes place in the forest. When produced from residual softwood and hardwood, the wood is cut into one-meter-long log pieces. The logs are split along the grain with a mobile, tractor-powered clefting device. When produced from eucalyptus hardwood, the production of cleft timber includes the use of a grapple saw or a chain saw. Cleft timber is used as wood fuel with a lower heating value of circa 14.46 MJ/kg. |  | allocatable product | ecoQuery: https://ecoquery.ecoinvent.org/3.12/cutoff/dataset/11963/documentation This dataset is an extrapolation from the Portuguese dataset. From cradle, i.e. including all upstream activities. Includes manual harvesting of the cork (every 9 years) and motor-manual processes for thinning and final cutting of the trees. Also included are the transport of the workers to the forests for harvesting cork and the transport of the products to the nearest forest road.
cork forestry | ordinary transforming activity | Forestry | 0230:Gathering of non-wood forest products | A - Agriculture, forestry and fishing | cork, raw | 03220: Natural cork, raw or simply prepared | The product 'raw cork' represents the raw bark of cork oak (Quercus suber). Cork is a very light material with a density of 0.12 to 0.2 kg/m3. Cork is further characterized by high elasticity, impermeability, low thermal and electrical conductivity and high resistance to wearing. Cork production in the ecoinvent database represents production in a silvipastoral extensive management system as common in Portugal. Cork oaks are stripped the first time when they are about 25 years old. The so-called 'virgin cork' from the first stripping is of poor quality and thus of minor value. Afterwards, the trees are stripped at intervals of about ten years until the oak is 150 to 200 years old (in Portugal, 140 years is the maximum rotation period in commercial cork production). The harvesting of cork is done manually using special knives and axes. Raw cork is used for the manufacturing of cork stoppers or agglomerates which are used for insulation and flooring materials. |  | allocatable product | ecoQuery: https://ecoquery.ecoinvent.org/3.12/cutoff/dataset/3715/documentation This dataset is an extrapolation from the Portuguese dataset. From cradle, i.e. including all upstream activities. Includes manual harvesting of the cork (every 9 years) and motor-manual processes for thinning and final cutting of the trees. Also included are the transport of the workers to the forests for harvesting cork and the transport of the products to the nearest forest road.
cork slab production | ordinary transforming activity | Wood | 0230:Gathering of non-wood forest products | A - Agriculture, forestry and fishing | cork slab | 31921: Natural cork, debacked or roughly squared, or in blocks, plates, sheets or strip; crushed, granulated or groun[…] | The product 'cork slab' represents cork agglomerates glued together with melamine, urea-formaldehyde, and phenolic resin. The cork for the agglomerated slab is triturated and sieved. The cork granules are pressed to a slab together with the agglomeration resin. This can be done in a continuous or in a batch process. Finally, the slab is sanded and stored for stabilisation. Cork slab is used e. g. as underlay for floating floorings or as insulation material. This product represents an average of different cork floorings and cork underlays. |  | allocatable product | ecoQuery: https://ecoquery.ecoinvent.org/3.12/cutoff/dataset/2611/documentation this cork product is used e.g. as underlay for floating floorings or as insulation material.;[This dataset was already contained in the ecoinvent database version 2. It was not individually updated during the transfer to ecoinvent version 3. Life Cycle Impact Assessment results may still have changed, as they are affected by changes in the supply chain, i.e. in other datasets. This dataset was generated following the ecoinvent quality guidelines for version 2. It may have been subject to central changes described in the ecoinvent version 3 change report (http://www.ecoinvent.org/database/ecoinvent-version-3/reports-of-changes/), and the results of the central updates were reviewed extensively. The changes added e.g. consistent water flows and other information throughout the database. The documentation of this dataset can be found in the ecoinvent reports of version 2, which are still available via the ecoinvent website. The change report linked above covers all central changes that were made during the conversion process.] From cradle, i.e. including all upstream activities. Includes the material and energy inputs to the production processes, transports of the material inputs and the available process emissions.
corrugated board box production | ordinary transforming activity | Pulp & Paper | 1702:Manufacture of corrugated paper and paperboard and of containers of paper a | C - Manufacturing | corrugated board box | 32153: Cartons, boxes, cases, record sleeves and other packing containers (except bags) of paper, paperboard, cellulo[…] | The product 'corrugated board box' represents a box made of corrugated board. Corrugated board consist of different types of containerboards, namely linerboard and fluting medium. Linerboard is a flat layer of board, which can be further distinguished in kraftliner and testliner, depending on whether it is of virgin or recycled origin, respectively. Fluting medium is the corrugated middle layer between a top and bottom layer of linerboard. Together all three layers constitute corrugated board. To produce corrugated board boxes, the corrugated board is cut into sheets, printed, slotted, folded, and glued. Corrugated board boxes are used for the packaging of products for protection and transportation. |  | allocatable product | ecoQuery: https://ecoquery.ecoinvent.org/3.12/cutoff/dataset/25334/documentation This dataset represents US-average corrugated products (e.g., corrugated box). It includes a share of recycled and virgin corrugating medium and linerboard inputs. Corrugated products are made of corrugated board (combined board). Corrugated board is the structure formed by bonding one or more sheets of fluted corrugating medium to one or more flat facings of linerboard. When this consists of a single facing, it is referred to as single-face board. If bonded on both sides, it becomes double-faced or single wall corrugated board. In addition to singlewall board, doublewall and triplewall corrugated boards are also produced. Typically, corrugated products are used as secondary packaging of products for shipping. The average basis weight of the U.S. industry mix is 131.6 lb/thousand square feet (msf, 0.643 kg/m2) and consists of approximately 0.6% singleface, 90.9% singlewall, 8.0% doublewall, and 0.5% triplewall. The process starts with the feeding of linerboard and corrugated medium to converting facilities. There are three types of converting facilities: corrugator plants, sheet feeder plants and sheet plants. Corrugator plants assemble linerboard and corrugating medium into corrugated sheets, and convert sheets into corrugated products (e.g., boxes) at the same location. Some corrugator plants also act as sheet feeder or sheet plants. Sheet feeder plants assemble linerboard and corrugating medium into corrugated sheets and ship them for final conversion into boxes or other corrugated products, mostly to sheet plants but also, in some cases, to corrugator plants. Sheet plants convert corrugated sheets produced mainly in sheet feeder plants, but also in some corrugator plants, into corrugated products. The ratio of corrugated products from corrugator plants is 80.4% vs. 19.6% for sheet plants. From cradle, i.e. including all upstream activities. This activity ends with the printing and cutting of corrugated sheets into unfolded boxes which are then ready for delivery.
cottonized fibre production, hemp | ordinary transforming activity | Textiles | 1311:Preparation and spinning of textile fibres | C - Manufacturing | hemp noil | 2619: Other vegetable textile fibres, processed but not spun; tow and waste of these fibres | The product 'hemp noil' refers to short, tangled fibres which are not suitable for spinning. This short fibre is specific to hemp processing and it is obtained during processing stages such as combing or hackling. They are lower-grade fibres with applications in insulation, paper production, upholstery stuffing etc. |  | allocatable product | ecoQuery: https://ecoquery.ecoinvent.org/3.12/cutoff/dataset/275546/documentation This dataset models the mechanical cottonization process of hemp bast fibres at a cottonization plant. This process separates cottonized hemp fibres, noil (by-product) and carding waste (by-product). The cottonized hemp fibres are short staple fibres that can be blended with other fibres such as cotton in preparation for spinning. In attributional system models, economic allocation is applied to distribute the impacts between the reference product and the two by-products, taking into account prices from 2024. This dataset includes the cottonization process, electricity and losses.;;;The annual production volumes at the facility where data collection took place (one hemp cottonization plant exists in France) and respective prices of the reference product and the by-products are: ;cottonized fibre, hemp : 500 000 kg at 3 €/kg;;hemp noil : around 40 000 kg at 0,9 €/kg;carding waste, hemp : 50 500 kg at 0,3 €/kg;Production Volume data is for the reference year 2024. This activity starts with the reception of hemp decorticated fibre at the cottonization plant. From cradle, i.e. including all upstream activities. This activity ends with the transformation of decorticated hemp fibre into cottonized fibres (reference product) and 2 by-products (carding waste and noils). The dataset includes building, occupation and transformation exchanges
cottonized fibre production, hemp | ordinary transforming activity | Textiles | 1311:Preparation and spinning of textile fibres | C - Manufacturing | cottonized fibre, hemp | 2619: Other vegetable textile fibres, processed but not spun; tow and waste of these fibres | The product 'cottonized fibre, hemp' refers to short hemp fibres which have a length of 40 to 50 mm. These staple fibres are suitable for ring or open-end rotor spinning after appropriate spinning preparation steps (example: carding, combing, drawing). They can be blended with other types of staple fibres such as cotton. This product comes from conventional farming practices which involve modern agricultural methods but exclude approaches such as organic or regenerative farming. |  | allocatable product | ecoQuery: https://ecoquery.ecoinvent.org/3.12/cutoff/dataset/276186/documentation This dataset models the mechanical cottonization process of hemp bast fibres at a cottonization plant. This process separates cottonized hemp fibres, noil (by-product) and carding waste (by-product). The cottonized hemp fibres are short staple fibres that can be blended with other fibres such as cotton in preparation for spinning. In attributional system models, economic allocation is applied to distribute the impacts between the reference product and the two by-products, taking into account prices from 2024. This dataset includes the cottonization process, electricity and losses.;;;The annual production volumes at the facility where data collection took place (one hemp cottonization plant exists in France) and respective prices of the reference product and the by-products are: ;cottonized fibre, hemp : 500 000 kg at 3 €/kg;;hemp noil : around 40 000 kg at 0,9 €/kg;carding waste, hemp : 50 500 kg at 0,3 €/kg;Production Volume data is for the reference year 2024. This activity starts with the reception of hemp decorticated fibre at the cottonization plant. From cradle, i.e. including all upstream activities. This activity ends with the transformation of decorticated hemp fibre into cottonized fibres (reference product) and 2 by-products (carding waste and noils). The dataset includes building, occupation and transformation exchanges
cottonized fibre production, hemp | ordinary transforming activity | Textiles | 1311:Preparation and spinning of textile fibres | C - Manufacturing | carding waste, hemp | 2619: Other vegetable textile fibres, processed but not spun; tow and waste of these fibres | The product 'carding waste, hemp' is a by-product created during the mechanical hemp cottonization process. This by-product can be used in paper mills. |  | allocatable product | ecoQuery: https://ecoquery.ecoinvent.org/3.12/cutoff/dataset/276502/documentation This dataset models the mechanical cottonization process of hemp bast fibres at a cottonization plant. This process separates cottonized hemp fibres, noil (by-product) and carding waste (by-product). The cottonized hemp fibres are short staple fibres that can be blended with other fibres such as cotton in preparation for spinning. In attributional system models, economic allocation is applied to distribute the impacts between the reference product and the two by-products, taking into account prices from 2024. This dataset includes the cottonization process, electricity and losses.;;;The annual production volumes at the facility where data collection took place (one hemp cottonization plant exists in France) and respective prices of the reference product and the by-products are: ;cottonized fibre, hemp : 500 000 kg at 3 €/kg;;hemp noil : around 40 000 kg at 0,9 €/kg;carding waste, hemp : 50 500 kg at 0,3 €/kg;Production Volume data is for the reference year 2024. This activity starts with the reception of hemp decorticated fibre at the cottonization plant. From cradle, i.e. including all upstream activities. This activity ends with the transformation of decorticated hemp fibre into cottonized fibres (reference product) and 2 by-products (carding waste and noils). The dataset includes building, occupation and transformation exchanges
cottonseed meal to generic market for protein feed | ordinary transforming activity | Agriculture & Animal Husbandry | 1080:Manufacture of prepared animal feeds | C - Manufacturing | protein feed, 100% crude | 23319: Preparations used in animal feeding n.e.c. | The product 'protein feed, 100% crude' represents the protein content of a product that is used as animal feed. Example of products are: soybean meal; skimmed milk, from cow milk; meat and bone meal; cottonseed meal; rape meal; buttermilk, from cow milk. Protein feed is used for animal feeding. Products with more than 20 % of protein are classified as protein feeds. |  | allocatable product | ecoQuery: https://ecoquery.ecoinvent.org/3.12/cutoff/dataset/5998/documentation This activity is a linking activity, i.e. it connects cottonseed meal with generic protein feed market. Cottonseed meal is used mainly as a feed for animals, thus traded on generic feed market with other protein - containing products. From cradle, i.e. including all upstream activities. Cottonseed meal is a by-product from cotton production. This linking activity has the cottonseed meal as input and produces protein and energy feed as output.
cottonseed meal to generic market for protein feed | ordinary transforming activity | Agriculture & Animal Husbandry | 1080:Manufacture of prepared animal feeds | C - Manufacturing | energy feed, gross | 23319: Preparations used in animal feeding n.e.c. | The product 'energy feed, gross' represents the energy content of a product that is used as animal feed. It contains a mix of products: barley grain; fish oil; maize chop; wheat bran; maize grain, feed; flax husks; maize grain; cottonseed, organic; cottonseed; molasses, from sugar beet and other organic sources. Energy feed is used for animal feeding. Products with less than 20% of protein content are classified as energy feeds. |  | allocatable product | ecoQuery: https://ecoquery.ecoinvent.org/3.12/cutoff/dataset/83/documentation This activity is a linking activity, i.e. it connects cottonseed meal with generic protein feed market. Cottonseed meal is used mainly as a feed for animals, thus traded on generic feed market with other protein - containing products. From cradle, i.e. including all upstream activities. Cottonseed meal is a by-product from cotton production. This linking activity has the cottonseed meal as input and produces protein and energy feed as output.
cottonseed oil mill operation | ordinary transforming activity | Agriculture & Animal Husbandry | 1040:Manufacture of vegetable and animal oils and fats | C - Manufacturing | cottonseed oil, crude | 21681: Cottonseed oil, crude | The product 'cottonseed oil, crude' is produced from cotton seed (a by-product from cotton fibre production). Cotton seeds are processed in a mill into cottonseed oil (using solvent extraction technique) and cottonseed meal. |  | allocatable product | ecoQuery: https://ecoquery.ecoinvent.org/3.12/cutoff/dataset/21599/documentation This dataset models cottonseed oil mill operation partly based on data for rape oil mill operation. Cotton seed is a by-product from cotton fibre production. The mill has cotton seed as input (negative reference product) and produces cottonseed oil and cottonseed meal as output. The activity starts with the reception of cottonseeds. From cradle, i.e. including all upstream activities. This activity represents processing of the seeds to cottonseed oil (using solvent extraction technique) and cottonseed meal. System boundary is at the oil mill. The activity ends with the cottonseed oil, crude and cottonseed meal being ready for transportation.
cottonseed oil mill operation | ordinary transforming activity | Agriculture & Animal Husbandry | 1040:Manufacture of vegetable and animal oils and fats | C - Manufacturing | cottonseed meal | 23319: Preparations used in animal feeding n.e.c. | The product 'cottonseed meal' is produced from cotton seed (a by-product from cotton fibre production). Cotton seeds are processed in a mill into cottonseed oil (using solvent extraction technique) and cottonseed meal. |  | allocatable product | ecoQuery: https://ecoquery.ecoinvent.org/3.12/cutoff/dataset/19594/documentation This dataset models cottonseed oil mill operation partly based on data for rape oil mill operation. Cotton seed is a by-product from cotton fibre production. The mill has cotton seed as input (negative reference product) and produces cottonseed oil and cottonseed meal as output. The activity starts with the reception of cottonseeds. From cradle, i.e. including all upstream activities. This activity represents processing of the seeds to cottonseed oil (using solvent extraction technique) and cottonseed meal. System boundary is at the oil mill. The activity ends with the cottonseed oil, crude and cottonseed meal being ready for transportation.
cottonseed oil refinery operation | ordinary transforming activity | Agriculture & Animal Husbandry | 1040:Manufacture of vegetable and animal oils and fats | C - Manufacturing | soap | 35321: Soap; organic surface-active products and preparations for use as soap; paper, wadding, felt and nonwovens, im[…] | soap' is an organic substance. It is solid under normal conditions of temperature and pressure. It is modelled as a pure substance. Modelling this substance in a solution requires the user to add the solvent of their choice in their models. On a consumer level, is used in the following products: Soap is one of the oldest surfactants know There is no publicly available information about the consumption of this substance on industrial sites. |  | allocatable product | ecoQuery: https://ecoquery.ecoinvent.org/3.12/cutoff/dataset/6108/documentation This dataset models cottonseed oil refining based on data from soybean oil refining. From reception of crude cottonseed oil at the refinery gate through refining of crude cottonseed oil. From cradle, i.e. including all upstream activities. System boundary is set by the boundaries of the refinery.
cottonseed oil refinery operation | ordinary transforming activity | Agriculture & Animal Husbandry | 1040:Manufacture of vegetable and animal oils and fats | C - Manufacturing | cottonseed oil, refined | 21682: Cottonseed oil, refined | The product 'cottonseed oil, refined' is produced as a by-product from cotton fibre production. The mill has cotton seed as input (negative reference product) and produces cottonseed oil and cottonseed meal as output. The crude oil is further refined to become edible or used as it is to produce biodiesel. |  | allocatable product | ecoQuery: https://ecoquery.ecoinvent.org/3.12/cutoff/dataset/4455/documentation This dataset models cottonseed oil refining based on data from soybean oil refining. From reception of crude cottonseed oil at the refinery gate through refining of crude cottonseed oil. From cradle, i.e. including all upstream activities. System boundary is set by the boundaries of the refinery.
cottonseed oil, refined, to generic market for vegetable oil, refined | ordinary transforming activity | Agriculture & Animal Husbandry | 1040:Manufacture of vegetable and animal oils and fats | C - Manufacturing | vegetable oil, refined | 21691: Other vegetable oils, crude or refined, n.e.c. | The product 'vegetable oil, refined' describes generic vegetable oil. Vegetable oils are often traded on the same market, simply because most of the uses requiring vegetable oil do not require specific vegetable oil. In ecoinvent, 'vegetable oil, refined' comprises 'cottonseed oil, refined', 'palm oil, refined' and soybean oil, refined'. |  | allocatable product | ecoQuery: https://ecoquery.ecoinvent.org/3.12/cutoff/dataset/9109/documentation Vegetable oils are often traded on the same market, simply because most of the uses requiring vegetable oil do not require specific vegetable oil. The purpose of this activity is to link certain amount of specific vegetable oils and create generic vegetable oil which can be then traded on generic vegetable oil market. From cradle, i.e. including all upstream activities. This activity renames part of the refined cottonseed oil to vegetable oil, refined for sale on this generic vegetable oil market.
cottonseed production, for sowing | ordinary transforming activity | Agriculture & Animal Husbandry | 0164:Seed processing for propagation | A - Agriculture, forestry and fishing | cottonseed, for sowing | 01431: Cottonseed, seed for planting | The product 'cottonseed, for sowing' is a seed from an annual crop. Cottonseed, for sowing refers only to the seed of the cotton plant, which has been grown via conventional farming practices. This seed is separated from the cotton lint (fibres) during ginning. To be suitable for sowing, the cottonseed needs to undergo preparation steps such as cleaning, drying, chemical dressing etc. Not to be confused with seed-cotton which refers to the whole harvested boll of the cotton plant, i.e. cottonseed surrounded by lint. |  | allocatable product | ecoQuery: https://ecoquery.ecoinvent.org/3.12/cutoff/dataset/6790/documentation Inventory refers to 1kg cotton seed, at regional storehouse. ;[This dataset was already contained in the ecoinvent database version 2. It was not individually updated during the transfer to ecoinvent version 3. Life Cycle Impact Assessment results may still have changed, as they are affected by changes in the supply chain, i.e. in other datasets. This dataset was generated following the ecoinvent quality guidelines for version 2. It may have been subject to central changes described in the ecoinvent version 3 change report (http://www.ecoinvent.org/database/ecoinvent-version-3/reports-of-changes/), and the results of the central updates were reviewed extensively. The changes added e.g. consistent water flows and other information throughout the database. The documentation of this dataset can be found in the ecoinvent reports of version 2, which are still available via the ecoinvent website. The change report linked above covers all central changes that were made during the conversion process.] From cradle, i.e. including all upstream activities. The seed produced at the farm is transported to the processing centre, treated (pre-cleaning, cleaning, eventually drying, chemical dressing and bag filling), stored and afterwards transported to the regional storage centre.
cottonseed production, for sowing, organic | ordinary transforming activity | Agriculture & Animal Husbandry | 0164:Seed processing for propagation | A - Agriculture, forestry and fishing | cottonseed, organic, for sowing | 01431: Cottonseed, seed for planting | The product 'cottonseed, organic, for sowing' is a seed from an annual crop. Cottonseed, organic, for sowing refers only to the seed of the cotton plant, which has been grown via organic farming practices. This seed is separated from the cotton lint (fibres) during ginning. To be suitable for sowing, the cottonseed needs to undergo preparation steps such as cleaning, drying, chemical dressing etc. Not to be confused with seed-cotton which refers to the whole harvested boll of the cotton plant, i.e. cottonseed surrounded by lint. |  | allocatable product | ecoQuery: https://ecoquery.ecoinvent.org/3.12/cutoff/dataset/20341/documentation Inventory refers to the production of 1kg of cotton seed, organic meant to be used for sowing. Activity starts with the cotton seed arriving in the processing plant. From cradle, i.e. including all upstream activities. Activity includes, treatment (pre-cleaning, cleaning, eventually drying, chemical dressing and bag filling), and storing of the seed in the processing centre. The activity ends with the cotto-seeds ready for transprotation.
cottonseed to generic market for energy feed | ordinary transforming activity | Agriculture & Animal Husbandry | 1080:Manufacture of prepared animal feeds | C - Manufacturing | energy feed, gross | 23319: Preparations used in animal feeding n.e.c. | The product 'energy feed, gross' represents the energy content of a product that is used as animal feed. It contains a mix of products: barley grain; fish oil; maize chop; wheat bran; maize grain, feed; flax husks; maize grain; cottonseed, organic; cottonseed; molasses, from sugar beet and other organic sources. Energy feed is used for animal feeding. Products with less than 20% of protein content are classified as energy feeds. |  | allocatable product | ecoQuery: https://ecoquery.ecoinvent.org/3.12/cutoff/dataset/20013/documentation This is a linking (transfering) activity which links cottonseed, to the generic market for energy feed. Cottonseeds are a by-product of the cotton ginning process which produces cotton fibres. The activity starts with the reception of cottonseeds. From cradle, i.e. including all upstream activities. The activity models the part of cottonseeds that contribute to the generic market for energy feed, resulting in energy and protein outputs.
cottonseed to generic market for energy feed | ordinary transforming activity | Agriculture & Animal Husbandry | 1080:Manufacture of prepared animal feeds | C - Manufacturing | protein feed, 100% crude | 23319: Preparations used in animal feeding n.e.c. | The product 'protein feed, 100% crude' represents the protein content of a product that is used as animal feed. Example of products are: soybean meal; skimmed milk, from cow milk; meat and bone meal; cottonseed meal; rape meal; buttermilk, from cow milk. Protein feed is used for animal feeding. Products with more than 20 % of protein are classified as protein feeds. |  | allocatable product | ecoQuery: https://ecoquery.ecoinvent.org/3.12/cutoff/dataset/21601/documentation This is a linking (transfering) activity which links cottonseed, to the generic market for energy feed. Cottonseeds are a by-product of the cotton ginning process which produces cotton fibres. The activity starts with the reception of cottonseeds. From cradle, i.e. including all upstream activities. The activity models the part of cottonseeds that contribute to the generic market for energy feed, resulting in energy and protein outputs.
cottonseed, organic to generic market for energy feed | ordinary transforming activity | Agriculture & Animal Husbandry | 1080:Manufacture of prepared animal feeds | C - Manufacturing | protein feed, 100% crude | 23319: Preparations used in animal feeding n.e.c. | The product 'protein feed, 100% crude' represents the protein content of a product that is used as animal feed. Example of products are: soybean meal; skimmed milk, from cow milk; meat and bone meal; cottonseed meal; rape meal; buttermilk, from cow milk. Protein feed is used for animal feeding. Products with more than 20 % of protein are classified as protein feeds. |  | allocatable product | ecoQuery: https://ecoquery.ecoinvent.org/3.12/cutoff/dataset/19741/documentation This is a linking (transfering) activity which links cottonseed, organic to the generic market for energy feed. Cottonseeds are a by-product of the cotton ginning process which produces cotton fibres. The activity starts with the reception of cottonseeds. From cradle, i.e. including all upstream activities. The activity models the part of cottonseeds that contribute to the generic market for energy feed, resulting in energy and protein outputs.
cottonseed, organic to generic market for energy feed | ordinary transforming activity | Agriculture & Animal Husbandry | 1080:Manufacture of prepared animal feeds | C - Manufacturing | energy feed, gross | 23319: Preparations used in animal feeding n.e.c. | The product 'energy feed, gross' represents the energy content of a product that is used as animal feed. It contains a mix of products: barley grain; fish oil; maize chop; wheat bran; maize grain, feed; flax husks; maize grain; cottonseed, organic; cottonseed; molasses, from sugar beet and other organic sources. Energy feed is used for animal feeding. Products with less than 20% of protein content are classified as energy feeds. |  | allocatable product | ecoQuery: https://ecoquery.ecoinvent.org/3.12/cutoff/dataset/19733/documentation This is a linking (transfering) activity which links cottonseed, organic to the generic market for energy feed. Cottonseeds are a by-product of the cotton ginning process which produces cotton fibres. The activity starts with the reception of cottonseeds. From cradle, i.e. including all upstream activities. The activity models the part of cottonseeds that contribute to the generic market for energy feed, resulting in energy and protein outputs.
cover plaster production, mineral | ordinary transforming activity | Cement & Concrete; Minerals | 2394:Manufacture of cement, lime and plaster | C - Manufacturing | cover plaster, mineral | 37410: Plasters | The product "cover plaster, mineral" represents mineral cover coat. The raw materials per kg powder blend are mixed in following ratio: sand: 0.244kg, plaster of paris: 0.743kg, lime hydrated: 0.013kg, additives: 0.00008kg. After mixing it is internally transported to the packing installation and packed. A user employing this module should add 0.138kg water (not included in this module). |  | allocatable product | ecoQuery: https://ecoquery.ecoinvent.org/3.12/cutoff/dataset/6574/documentation The raw materials per kg powder blend are mixed in following ratio: sand: 0.244kg, plaster of paris: 0.743kg, lime hydrated: 0.013kg, additives: 0.00008kg. After mixing it is internally transported to the packing installation and packed. For the use 0.138kg water has to be added (not included in this module). No direct process emissions are taken into account as they play a subordinate role compared to the emissions of the raw material production (e.g. drying of silica sand) and because no data are available. For inventoring the infrastructure, a yearly production amount of 150'000 tons is assumed. The lifespan of the machines is assumed to be 20 years.;[This dataset was already contained in the ecoinvent database version 2. It was not individually updated during the transfer to ecoinvent version 3. Life Cycle Impact Assessment results may still have changed, as they are affected by changes in the supply chain, i.e. in other datasets. This dataset was generated following the ecoinvent quality guidelines for version 2. It may have been subject to central changes described in the ecoinvent version 3 change report (http://www.ecoinvent.org/database/ecoinvent-version-3/reports-of-changes/), and the results of the central updates were reviewed extensively. The changes added e.g. consistent water flows and other information throughout the database. The documentation of this dataset can be found in the ecoinvent reports of version 2, which are still available via the ecoinvent website. The change report linked above covers all central changes that were made during the conversion process.] From cradle, i.e. including all upstream activities. Includes the whole manufacturing process to produce mineral cover coat (raw material provision, raw material mixing, packing, and storage), transports to plant, and infrastructure. No requirements for administration are included. No additional buildings and land-use have been taken into account as it is assumed that the mixing process takes place in an existing building of the sand/cement industry or on the construction site
cover plaster production, organic | ordinary transforming activity | Cement & Concrete; Minerals | 2394:Manufacture of cement, lime and plaster | C - Manufacturing | cover plaster, organic | 37410: Plasters | The product "cover plaster, organic" represents organic cover coat. It is a mixture of raw materials in the following ratio: sand: 0.888kg, organic binder: 0.110kg, solvents: 0.001kg, additives: 0.001kg. This product is used as a finishing coat on walls. |  | allocatable product | ecoQuery: https://ecoquery.ecoinvent.org/3.12/cutoff/dataset/5063/documentation The raw materials per kg ready mix product are mixed in following ratio: sand: 0.888kg, organic binder: 0.110kg, solvents: 0.001kg, additives: 0.001kg. After mixing it is internally transported to the packing installation and packed. No direct process emissions are taken into account as they play a subordinate role compared to the emissions of the raw material production (e.g. drying of silica sand) and because no data are available. For inventoring the infrastructure, a yearly production amount of 150'000 tons is assumed. The lifespan of the machines is assumed to be 20 years.;[This dataset was already contained in the ecoinvent database version 2. It was not individually updated during the transfer to ecoinvent version 3. Life Cycle Impact Assessment results may still have changed, as they are affected by changes in the supply chain, i.e. in other datasets. This dataset was generated following the ecoinvent quality guidelines for version 2. It may have been subject to central changes described in the ecoinvent version 3 change report (http://www.ecoinvent.org/database/ecoinvent-version-3/reports-of-changes/), and the results of the central updates were reviewed extensively. The changes added e.g. consistent water flows and other information throughout the database. The documentation of this dataset can be found in the ecoinvent reports of version 2, which are still available via the ecoinvent website. The change report linked above covers all central changes that were made during the conversion process.] From cradle, i.e. including all upstream activities. Includes the whole manufacturing process to produce organic cover coat (raw material provision, raw material mixing, packing, and storage), transports to plant, and infrastructure. No requirements for administration are included. No additional buildings and land-use have been taken into account as it is assumed that the mixing process takes place in an existing building of the sand/cement industry or on the construction site
cross-laminated timber production | ordinary transforming activity | Wood | 1621:Manufacture of veneer sheets and wood-based panels | C - Manufacturing | wood chips, dry, measured as dry mass | 31230: Wood in chips or particles | The product 'wood chips, dry, measured as dry mass' represent dry wood chips which are produced as by-products in wood manufacturing activities such as cross-laminated timber production, wooden furniture production, and plywood production. The weight is expressed as dry mass. Wood chips are produced by chopping larger pieces of wood into chips. Wood chips are used as wood fuel. In the ecoinvent database, wood chips, dry are further used for pulping processes and for the production of engineered wood products, such as fibreboard, and particleboard. |  | allocatable product | ecoQuery: https://ecoquery.ecoinvent.org/3.12/cutoff/dataset/22678/documentation This datasets represents the global production of Cross-laminated timber (CLT). Data are based on a sample of German Cross-laminated timber (CLT) produciton.;Cross-laminated timber (CLT) is a wood panel product made from gluing layers of solid-sawn timber together. Each layer of boards is oriented perpendicular to adjacent layers and glued on the wide faces of each board, usually in a symmetric way so that the outer layers have the same orientation. An odd number of layers is most common, but there are configurations with even numbers as well (which are then arranged to give a symmetric configuration).;Regular timber is an anisotropic material, meaning that the physical properties change depending on the direction at which the force is applied. By gluing layers of wood at perpendicular angles, the panel is able to achieve better structural rigidity in both directions. It is similar to plywood but with distinctively thicker laminations.;CLT is distinct to glued laminated timber, a product with all laminations orientated in the same way.;CLT production is geographically much focused on Alpine Europe, where the technology was originally developed. For example, Austria, Germany, and Switzerland together had almost 80% of global production capacity in 2015, whereby Austria alone holds 60% of global capacity (Muszynski et al., 2017). Other producing regions include France, the UK, Finland, Latvia, Japan, and the US.;The global annual production of CLT was estimated between 600,000 m3 in 2013 and one million m3 in 2015 (Muszynski et al., 2017). A future projection estimates that global production would reach three million m3 by 2025 (Muszynski et al., 2017). The global production volume for 2020 is therefore estimated to be roughly t wo million m3.;Reference(s):;Muszynski, Lech & Hansen, Eric & Fernando, Shanuka & Schwarzman, G. & Rainer, Jasmin. (2017). Insights into the Global Cross-Laminated Timber Industry.. BioProducts Business. 22. 77-92. https://www.researchgate.net/publication/321849166_Insights_into_the_Global_Cross-Laminated_Timber_Industry, accessed March 2020;Rüter, S. and S. Diederichs (2012): Ökobilanz-Basisdaten für Bauprodukte aus Holz. Arbeitsbericht aus dem Institut für Holztechnologie und Holzbiologie Nr. 2012/1, Johann Heinrich von Thünen-Institut (vTI), Hamburg. ;[This dataset is meant to replace the following datasets:] From the reception at the factory gate of all materials and fuels used. From cradle, i.e. including all upstream activities. This activity ends with the standard forms of glued laminated timber produced at the factory gate. The dataset includes the inputs to and outputs of the production processes and the available process emissions. Infrastructure is a rough estimate.
cross-laminated timber production | ordinary transforming activity | Wood | 1621:Manufacture of veneer sheets and wood-based panels | C - Manufacturing | cross-laminated timber | 3142: Other plywood, veneered panels and similar laminated wood, except of bamboo | The product 'cross-laminated timber' is an engineered wood product. Regular timber is an anisotropic material, meaning that the physical properties change depending on the direction at which the force is applied. By gluing layers of wood at perpendicular angles, the panel is able to achieve better structural rigidity in both directions. It is similar to plywood but with distinctively thicker laminations. Cross-laminated timber (CLT) is distinct to glued laminated timber, a product with all laminations orientated in the same way. CLT is a wood panel product made from gluing layers of solid-sawn timber together. Each layer of boards is oriented perpendicular to adjacent layers and glued on the wide faces of each board, usually in a symmetric way so that the outer layers have the same orientation. An odd number of layers is most common, but there are configurations with even numbers as well (which are then arranged to give a symmetric configuration). CLT is used as a construction material, e. g. for walls, floors, and roofs. |  | allocatable product | ecoQuery: https://ecoquery.ecoinvent.org/3.12/cutoff/dataset/22451/documentation This datasets represents the global production of Cross-laminated timber (CLT). Data are based on a sample of German Cross-laminated timber (CLT) produciton.;Cross-laminated timber (CLT) is a wood panel product made from gluing layers of solid-sawn timber together. Each layer of boards is oriented perpendicular to adjacent layers and glued on the wide faces of each board, usually in a symmetric way so that the outer layers have the same orientation. An odd number of layers is most common, but there are configurations with even numbers as well (which are then arranged to give a symmetric configuration).;Regular timber is an anisotropic material, meaning that the physical properties change depending on the direction at which the force is applied. By gluing layers of wood at perpendicular angles, the panel is able to achieve better structural rigidity in both directions. It is similar to plywood but with distinctively thicker laminations.;CLT is distinct to glued laminated timber, a product with all laminations orientated in the same way.;CLT production is geographically much focused on Alpine Europe, where the technology was originally developed. For example, Austria, Germany, and Switzerland together had almost 80% of global production capacity in 2015, whereby Austria alone holds 60% of global capacity (Muszynski et al., 2017). Other producing regions include France, the UK, Finland, Latvia, Japan, and the US.;The global annual production of CLT was estimated between 600,000 m3 in 2013 and one million m3 in 2015 (Muszynski et al., 2017). A future projection estimates that global production would reach three million m3 by 2025 (Muszynski et al., 2017). The global production volume for 2020 is therefore estimated to be roughly t wo million m3.;Reference(s):;Muszynski, Lech & Hansen, Eric & Fernando, Shanuka & Schwarzman, G. & Rainer, Jasmin. (2017). Insights into the Global Cross-Laminated Timber Industry.. BioProducts Business. 22. 77-92. https://www.researchgate.net/publication/321849166_Insights_into_the_Global_Cross-Laminated_Timber_Industry, accessed March 2020;Rüter, S. and S. Diederichs (2012): Ökobilanz-Basisdaten für Bauprodukte aus Holz. Arbeitsbericht aus dem Institut für Holztechnologie und Holzbiologie Nr. 2012/1, Johann Heinrich von Thünen-Institut (vTI), Hamburg. ;[This dataset is meant to replace the following datasets:] From the reception at the factory gate of all materials and fuels used. From cradle, i.e. including all upstream activities. This activity ends with the standard forms of glued laminated timber produced at the factory gate. The dataset includes the inputs to and outputs of the production processes and the available process emissions. Infrastructure is a rough estimate.
cryolite production | ordinary transforming activity | Chemicals | 2011:Manufacture of basic chemicals | C - Manufacturing | cryolite | 16190: Other chemical minerals | 'cryolite' is an inorganic substance with a CAS no. : 015096-52-3. It is called 'trisodium;hexafluoroaluminum(3-)' under IUPAC naming and its molecular formula is: AlF6Na3. It is solid under normal conditions of temperature and pressure and appears as a colorless to white crystall, which is insoluble in water. It is modelled as a pure substance. Modelling this substance in a solution requires the user to add the solvent of their choice in their models. On a consumer level, is used in the following products: explosives and welding & soldering products. There is no publicly available information about the consumption of this substance on industrial sites. | 15096-52-3 | allocatable product | ecoQuery: https://ecoquery.ecoinvent.org/3.12/cutoff/dataset/10057/documentation The functional unit represent 1 kg of solid cryolite. Large uncertainty of the process data due to weak data on the production process and missing data on process emissions.;[This dataset was already contained in the ecoinvent database version 2. It was not individually updated during the transfer to ecoinvent version 3. Life Cycle Impact Assessment results may still have changed, as they are affected by changes in the supply chain, i.e. in other datasets. This dataset was generated following the ecoinvent quality guidelines for version 2. It may have been subject to central changes described in the ecoinvent version 3 change report (http://www.ecoinvent.org/database/ecoinvent-version-3/reports-of-changes/), and the results of the central updates were reviewed extensively. The changes added e.g. consistent water flows and other information throughout the database. The documentation of this dataset can be found in the ecoinvent reports of version 2, which are still available via the ecoinvent website. The change report linked above covers all central changes that were made during the conversion process.] From cradle, i.e. including all upstream activities. Raw materials and chemicals used for production, transport of materials to manufacturing plant, estimated emissions to air and water from production (incomplete), estimation of energy demand and infrastructure of the plant (approximation). Solid wastes omitted.
cryolite production, from fluosilicic acid | ordinary transforming activity | Chemicals | 2011:Manufacture of basic chemicals | C - Manufacturing | cryolite | 16190: Other chemical minerals | 'cryolite' is an inorganic substance with a CAS no. : 015096-52-3. It is called 'trisodium;hexafluoroaluminum(3-)' under IUPAC naming and its molecular formula is: AlF6Na3. It is solid under normal conditions of temperature and pressure and appears as a colorless to white crystall, which is insoluble in water. It is modelled as a pure substance. Modelling this substance in a solution requires the user to add the solvent of their choice in their models. On a consumer level, is used in the following products: explosives and welding & soldering products. There is no publicly available information about the consumption of this substance on industrial sites. | 15096-52-3 | allocatable product | ecoQuery: https://ecoquery.ecoinvent.org/3.12/cutoff/dataset/5055/documentation The dataset represents the production of cryolite from fluosilicic acid. The reaction yield is assumed to be 95% since no specific data is available. Water produced in the reaction is not considered as a byproduct, but assumed to be recovered and recycled internally.;The reaction process is shown below:;Al2O3 + 2H2SiF6 + 6 NaOH --> 2 Na3AlF6 + 2 SiO2 + 5 H2O From reception of fluosilicic acid, sodium hydroxide and aluminium oxide at the factory gate. From cradle, i.e. including all upstream activities. The dataset includes the production of cryolite by chemical reaction of reactants at the chemical plant. Included are the estimated emissions to air and water from production. The energy demand and infrastructure of the plant are approximated. Solid wastes are omitted.
cryolite production, from fluosilicic acid | ordinary transforming activity | Chemicals | 2011:Manufacture of basic chemicals | C - Manufacturing | silica sand | 15310: Natural sands | This product 'silica sand' represents dried silica sand obtained by the drying of sand with a SiO2 (Quartz)-content of more than 85% (w/w). It is used as aggregate for concrete, mortar, plaster, dumping, non-freezing, used for the production of sand-lime bricks and as paring and brake sand. Apart from the use in the building sector, silica sand is also used in the beverage industry, as a raw material for the chemical industry, for the production of refractories, as filling material or for the covering of playing fields. |  | allocatable product | ecoQuery: https://ecoquery.ecoinvent.org/3.12/cutoff/dataset/3896/documentation The dataset represents the production of cryolite from fluosilicic acid. The reaction yield is assumed to be 95% since no specific data is available. Water produced in the reaction is not considered as a byproduct, but assumed to be recovered and recycled internally.;The reaction process is shown below:;Al2O3 + 2H2SiF6 + 6 NaOH --> 2 Na3AlF6 + 2 SiO2 + 5 H2O From reception of fluosilicic acid, sodium hydroxide and aluminium oxide at the factory gate. From cradle, i.e. including all upstream activities. The dataset includes the production of cryolite by chemical reaction of reactants at the chemical plant. Included are the estimated emissions to air and water from production. The energy demand and infrastructure of the plant are approximated. Solid wastes are omitted.
cucumber production, in heated greenhouse | ordinary transforming activity | Agriculture & Animal Husbandry | 0113:Growing of vegetables and melons, roots and tubers | A - Agriculture, forestry and fishing | cucumber | 01232: Cucumbers and gherkins | The product 'cucumber' is a fruit. It is an annual crop. |  | allocatable product | ecoQuery: https://ecoquery.ecoinvent.org/3.12/cutoff/dataset/766/documentation This dataset represents cucumber production according to the Integrated Production standard in CH.;Yield: 200 t / ha.;Duration of one cropping cycle: 4.9 months.;Greenhouse production.;The LCA study, from which this LCI has been derived, contains detailed descriptions of the system boundaries and the data sources used (Stoessel et al. 2012). The publication is published and freely available with comprehensive supporting information:;http://pubs.acs.org/doi/pdf/10.1021/es2030577;Franziska Stoessel, Ronnie Juraske, Stephan Pfister, Stefanie Hellweg. (2012) Life Cycle Inventory and Carbon and Water FoodPrint of Fruits and Vegetables: Application to a Swiss Retailer. Environmental Science & Technology 6(46) 3253-3262.;;This activity was adapted to include the global average land use change (LUC) emissions according 2nd edition of the Quantis-modified tool developed by Blonk Consultants 'WFLDB-adapted-Blonk 2014 direct-land-use-change-assessment-tool_2015-05-18a.xlsx', tab. 'Country & land use unknown'. The size of the emission depends on (i) the relative crop expansion in all countries of the crop during the last 20 years and (ii) the corresponding, country specific land transformations. The current results are based on the average FAOSTAT data (harvested area) of 2009-2011 and 1989-1991. The weighted average is used which takes into account relative difference in crop expansion into primary forest, secondary forest, grassland, perennial and annual land. From seedling production. From cradle, i.e. including all upstream activities. This activity ends with harvest and storage. The dataset includes a storage period of 0.3 month and it's use of electricity. It also includes the electricity use in the greenhouse. And an average amount of heating energy for the production and the seedling production is included. The pesticide inputs are classified according to their chemical classes and the emmssions are assigned to the soil (100%). Mercury emissions are neglected due to a lack of data while other heavy metal emissions are included. The dataset doesn't include infrastructure for production and storage facilities. No transports for agricultural means of production from the regional storage to the farm are included.
cumene production, benzene alkylation, UOP process | ordinary transforming activity | Chemicals | 2011:Manufacture of basic chemicals | C - Manufacturing | p-diisopropylbenzene, crude | 34: Basic chemicals | The product p-diisopropylbenzene, crude represents a mixture of organic chemicals, with a molar composition of 48.2% p-diisopropylbenzene, 38.2% benzene, 9.6% propane, 2.6% cumene, and 1.4% propylene. Its main use is the isolation of p-diisopropylbenzene. | 100-18-5 | allocatable product | ecoQuery: https://ecoquery.ecoinvent.org/3.12/cutoff/dataset/94226/documentation This dataset represents the production of 1 kg of liquid cumene, from benzene alkylation. ;Cumene (CAS: 98-82-8), is a colorless, mobile liquid with a characteristic, aromatic odor. In the early 1940s, motivated by the second World War, the production of cumene took place in large-scale plants, for its use as a component in aviation fuels. However, cumene is used almost exclusively in the chemical industry for the production of phenol. ;In this inventory, cumene is produced from benzene and propene as starting materials, at a gaseous phase exothermic process, through the Friedel-Craft alkylation that shows high selectivity to cumene. Due to side reactions, the consecutive conversion of cumene to di-isopropylbenzene (DIPB) and tri-isopropylbenzene (TIPB) takes place. The use of excess benzene allows for acidic conditions, in which DIPB and TIPB transalkylate back to cumene. Nonetheless, a high excess of benzene, relative to propene, is required (5:1 molar) to suppress the dialkylation, oligomerization, and other side reactions and attain a high conversion. The latter scheme leads to high energy consumption for distillation, that is used to separate and purify cumene (from the unreacted raw materials and intermediates). The UOP process employes polyphosphoric acid on silica as a catalyst in a fixed-bed reactor. The reactor operates at a gaseous phase, at temperatures higher than 200 °C, and at pressures greater or equal to 20 bar. The alkylation and translakylation reactions are conducted in the same reactor, and a yield of ca. 97% based on benzene is obtained.;An alternative pathway, first introduced by Monsanto, operates at 50 - 80 °C at a liquid phase, and utilizes aluminium chloride (AlCl3) or the liquid double compound formed from AlCl3, as a catalyst, where the generated complex is separated and recycled to the alkylation reactor. This pathway leads to higher cumene yield compared to the UOP counterpart (ca. 99% vs 97%). Moreover, the required molar benzene-to-propylene ratio is also lower (2.5-4.0), and thus, seems as an attractive substitute of the UOP process. However, the necessity to recover the homogeneous catalyst from the reactor effluent, seems as the major disadvantage of this technology.;The most up-to-date commercial production route is the zeolite process that was commercially introduced in the mid-1990. The zeolite process shows reduced feedstock consumption and energy savings. Namely, with a selectivity higher than 99.7%, and a molar benzene-to-propylene ratio below 2, has led to an economic superiority that drives the phase-out and retrofitting of existing facilities. Zeolite process plants are usually equipped by two fixed-bed reactors, in which alkylation and transalkylation are taking place separately, and a train of distillation columns for the separation and purification of cumene.;References:;Griesbaum, K., Behr, A., Biedenkapp, D., Voges, H.-W., Garbe, D., Paetz, C., Collin, G., Mayer, D., Höke, H. and Schmidt, R. (2013). Hydrocarbons. In Ullmann's Encyclopedia of Industrial Chemistry, (Ed.). https://doi.org/10.1002/14356007.a13_227.pub2;Wells, G. Margaret. Handbook of petrochemicals and processes. Routledge, 2018.;Bonmann, R., Weber, M. and Weber, M. (2023). INEOS Phenol Cumene Chemistry (Case Study) . In Industrial Arene Chemistry, J. Mortier (Ed.). https://doi.org/10.1002/9783527827992.ch24 The activity starts when the raw materials enter the process. From cradle, i.e. including all upstream activities. This activity ends with the production of 1 kg of cumene. The dataset includes the processing of the raw materials and chemicals used for production, as well as emissions to air and water. Infrastructure is also included. The catalys is not considered in this dataset.
cumene production, benzene alkylation, UOP process | ordinary transforming activity | Chemicals | 2011:Manufacture of basic chemicals | C - Manufacturing | cumene | 34110: Hydrocarbons and their halogenated, sulphonated, nitrated or nitrosated derivatives | cumene' is an organic substance with a CAS no. : 000098-82-8. It is called 'cumene' under IUPAC naming and its molecular formula is: C9H12. It is liquid under normal conditions of temperature and pressure with a gasoline-like odor. It is modelled as a pure substance. Modelling this substance in a solution requires the user to add the solvent of their choice in their models. On a consumer level, is used in the following products: coating products, photo-chemicals, washing & cleaning products and extraction agents. There is no publicly available information about the consumption of this substance on industrial sites. | 98-82-8 | allocatable product | ecoQuery: https://ecoquery.ecoinvent.org/3.12/cutoff/dataset/92922/documentation This dataset represents the production of 1 kg of liquid cumene, from benzene alkylation. ;Cumene (CAS: 98-82-8), is a colorless, mobile liquid with a characteristic, aromatic odor. In the early 1940s, motivated by the second World War, the production of cumene took place in large-scale plants, for its use as a component in aviation fuels. However, cumene is used almost exclusively in the chemical industry for the production of phenol. ;In this inventory, cumene is produced from benzene and propene as starting materials, at a gaseous phase exothermic process, through the Friedel-Craft alkylation that shows high selectivity to cumene. Due to side reactions, the consecutive conversion of cumene to di-isopropylbenzene (DIPB) and tri-isopropylbenzene (TIPB) takes place. The use of excess benzene allows for acidic conditions, in which DIPB and TIPB transalkylate back to cumene. Nonetheless, a high excess of benzene, relative to propene, is required (5:1 molar) to suppress the dialkylation, oligomerization, and other side reactions and attain a high conversion. The latter scheme leads to high energy consumption for distillation, that is used to separate and purify cumene (from the unreacted raw materials and intermediates). The UOP process employes polyphosphoric acid on silica as a catalyst in a fixed-bed reactor. The reactor operates at a gaseous phase, at temperatures higher than 200 °C, and at pressures greater or equal to 20 bar. The alkylation and translakylation reactions are conducted in the same reactor, and a yield of ca. 97% based on benzene is obtained.;An alternative pathway, first introduced by Monsanto, operates at 50 - 80 °C at a liquid phase, and utilizes aluminium chloride (AlCl3) or the liquid double compound formed from AlCl3, as a catalyst, where the generated complex is separated and recycled to the alkylation reactor. This pathway leads to higher cumene yield compared to the UOP counterpart (ca. 99% vs 97%). Moreover, the required molar benzene-to-propylene ratio is also lower (2.5-4.0), and thus, seems as an attractive substitute of the UOP process. However, the necessity to recover the homogeneous catalyst from the reactor effluent, seems as the major disadvantage of this technology.;The most up-to-date commercial production route is the zeolite process that was commercially introduced in the mid-1990. The zeolite process shows reduced feedstock consumption and energy savings. Namely, with a selectivity higher than 99.7%, and a molar benzene-to-propylene ratio below 2, has led to an economic superiority that drives the phase-out and retrofitting of existing facilities. Zeolite process plants are usually equipped by two fixed-bed reactors, in which alkylation and transalkylation are taking place separately, and a train of distillation columns for the separation and purification of cumene.;References:;Griesbaum, K., Behr, A., Biedenkapp, D., Voges, H.-W., Garbe, D., Paetz, C., Collin, G., Mayer, D., Höke, H. and Schmidt, R. (2013). Hydrocarbons. In Ullmann's Encyclopedia of Industrial Chemistry, (Ed.). https://doi.org/10.1002/14356007.a13_227.pub2;Wells, G. Margaret. Handbook of petrochemicals and processes. Routledge, 2018.;Bonmann, R., Weber, M. and Weber, M. (2023). INEOS Phenol Cumene Chemistry (Case Study) . In Industrial Arene Chemistry, J. Mortier (Ed.). https://doi.org/10.1002/9783527827992.ch24 The activity starts when the raw materials enter the process. From cradle, i.e. including all upstream activities. This activity ends with the production of 1 kg of cumene. The dataset includes the processing of the raw materials and chemicals used for production, as well as emissions to air and water. Infrastructure is also included. The catalys is not considered in this dataset.
cumene production, benzene alkylation, zeolite process | ordinary transforming activity | Chemicals | 2011:Manufacture of basic chemicals | C - Manufacturing | cumene | 34110: Hydrocarbons and their halogenated, sulphonated, nitrated or nitrosated derivatives | cumene' is an organic substance with a CAS no. : 000098-82-8. It is called 'cumene' under IUPAC naming and its molecular formula is: C9H12. It is liquid under normal conditions of temperature and pressure with a gasoline-like odor. It is modelled as a pure substance. Modelling this substance in a solution requires the user to add the solvent of their choice in their models. On a consumer level, is used in the following products: coating products, photo-chemicals, washing & cleaning products and extraction agents. There is no publicly available information about the consumption of this substance on industrial sites. | 98-82-8 | allocatable product | ecoQuery: https://ecoquery.ecoinvent.org/3.12/cutoff/dataset/93087/documentation This dataset represents the production of 1 kg of liquid cumene, from benzene alkylation.;Cumene (CAS: 98-82-8), is a colorless, mobile liquid with a characteristic, aromatic odor. In the early 1940s, motivated by the second World War, the production of cumene took place in large-scale plants, for its use as a component in aviation fuels. However, cumene is used almost exclusively in the chemical industry for the production of phenol. ;In the UOP process, cumene is produced from benzene and propene as starting materials, at a gaseous phase exothermic process, through the Friedel-Craft alkylation that shows high selectivity to cumene. Due to side reactions, the consecutive conversion of cumene to di-isopropylbenzene (DIPB) and tri-isopropylbenzene (TIPB) takes place. The use of excess benzene allows for acidic conditions, in which DIPB and TIPB transalkylate back to cumene. Nonetheless, a high excess of benzene, relative to propene, is required (5:1 molar) to suppress the dialkylation, oligomerization, and other side reactions and attain a high conversion. The latter scheme leads to high energy consumption for distillation, that is used to separate and purify cumene (from the unreacted raw materials and intermediates). The UOP process employes polyphosphoric acid on silica as a catalyst in a fixed-bed reactor. The reactor operates at a gaseous phase, at temperatures higher than 200 °C, and at pressures greater or equal to 20 bar. The alkylation and translakylation reactions are conducted in the same reactor, and a yield of ca. 97% based on benzene is obtained.;An alternative pathway, first introduced by Monsanto, operates at 50 - 80 °C at a liquid phase, and utilizes aluminium chloride (AlCl3) or the liquid double compound formed from AlCl3, as a catalyst, where the generated complex is separated and recycled to the alkylation reactor. This pathway leads to higher cumene yield compared to the UOP counterpart (ca. 99% vs 97%). Moreover, the required molar benzene-to-propylene ratio is also lower (2.5-4.0), and thus, seems as an attractive substitute of the UOP process. However, the necessity to recover the homogeneous catalyst from the reactor effluent, seems as the major disadvantage of this technology.;In this inventory, the most up-to-date commercial production route is the zeolite process that was commercially introduced in the mid-1990. The zeolite process shows reduced feedstock consumption and energy savings. Namely, with a selectivity higher than 99.7%, and a molar benzene-to-propylene ratio below 2, has led to an economic superiority that drives the phase-out and retrofitting of existing facilities. Zeolite process plants are usually equipped by two fixed-bed reactors, in which alkylation and transalkylation are taking place separately, and a train of distillation columns for the separation and purification of cumene.;References:;Griesbaum, K., Behr, A., Biedenkapp, D., Voges, H.-W., Garbe, D., Paetz, C., Collin, G., Mayer, D., Höke, H. and Schmidt, R. (2013). Hydrocarbons. In Ullmann's Encyclopedia of Industrial Chemistry, (Ed.). https://doi.org/10.1002/14356007.a13_227.pub2;Wells, G. Margaret. Handbook of petrochemicals and processes. Routledge, 2018.;Bonmann, R., Weber, M. and Weber, M. (2023). INEOS Phenol Cumene Chemistry (Case Study) . In Industrial Arene Chemistry, J. Mortier (Ed.). https://doi.org/10.1002/9783527827992.ch24 The activity starts when the raw materials enter the process. From cradle, i.e. including all upstream activities. This activity ends with the production of 1 kg of cumene. The dataset includes the processing of the raw materials and chemicals used for production, as well as emissions to air and water. Infrastructure is also included. The catalys is not considered in this dataset.
cyanoacetic acid production | ordinary transforming activity | Chemicals | 2011:Manufacture of basic chemicals | C - Manufacturing | cyanoacetic acid | 34150: Amine-function compounds; oxygen-function amino-compounds, except lysine and its esters and salts thereof and […] | 'cyanoacetic acid' is an organic substance with a CAS no. : 000372-09-8. It is called '2-cyanoacetic acid' under IUPAC naming and its molecular formula is: C3H3NO2. It is solid under normal conditions of temperature and pressure and is soluble in water, ethanol and diethyl ether. It is modelled as a pure substance. Modelling this substance in a solution requires the user to add the solvent of their choice in their models. There is no publicly available information about the consumption of this substance on a consumer level. On industrial sites, the substance is used for the manufacture of products in the following sectors: chemicals and pharmaceuticals. | 000372-09-8 | allocatable product | ecoQuery: https://ecoquery.ecoinvent.org/3.12/cutoff/dataset/58/documentation The process “cyanoacetic acid, at plant, RER” is modelled for the production of cyanoacetic acid from chloroacetic acid in Europe. Raw materials are modelled with a stoechiometric calculation. Emissions are estimated. Energy consumptions, infrastructure and transports are calculated with standard values.;Cyanoacetic acid (C3H3NO2; CAS 372-09-8) forms colourless, hygroscopic crystals, that undergo decarboxylation above 160 °C to give acetonitrile. The compound has a dissociation constant of 3.65 × 10–3 in water (25 °C) and dissolves readily in water, but is only moderately soluble in ethanol, and sparingly in benzene. The industrially most important cyanoacetate is ethyl cyanoacetate, followed by the methyl ester. Both esters are colourless liquids, which are miscible with ethanol and diethyl ether but insoluble in water. Cyanoacetic acid and the cyanoacetates are produced by the same route (and often in the same plant) as the malonates by cyanidation of sodium chloroacetate followed by acidification of the sodium cyanoacetate solution. Cyanoacetic acid is isolated by extraction with an organic solvent and evaporation of the solvent, whereas the cyanoacetates are obtained by mineral acid-catalyzed esterification with subsequent azeotropic removal of water. Major byproducts are malonates and succinates. A process variation involves interchange of the cyanidation and esterification steps. In this case, however, the formation of the side product dimethyl or diethyl 2-cyanosuccinate is difficult to suppress. In order to avoid the isolation, most of the cyanoacetic acid outlets are produced directly from solution.;The world's largest cyanoacetate plant was brought on stream in 1987 in Mobile (Alabama) by Hüls. The annual production capacity of this plant was later expanded to 8000 t.;Alternative methods for the preparation of cyanoacetic acid involve the carboxylation of acetonitrile and the oxidation of partially oxidized propionitriles. Other methods for the preparation of cyanoacetates include the cleavage of cyanoacetaldehyde dimethyl acetal, formed by a palladium-catalyzed oxidation of acrylonitrile, the alkoxycarbonylation of chloroacetonitrile and pyrolysis of 3,3′-bisisoxazole in the presence of an alcohol. However, none of these processes have been used industrially.;;The most important application of cyanoacetates is in the field of adhesives. Knoevenagel reaction of alkyl cyanoacetates with formaldehyde affords α-cyanoacrylates, which are stable under exclusion of air but polymerize rapidly to polycyanoacrylates after application on a surface even at room temperature. This polymerization is reversible on heating and the monomer can be formed back and subsequently polymerized again by traces of moisture. Esters of higher alcohols, such as 1-butanol, are also employed.;Otherwise, cyanoacetates are used for the synthesis of pharmaceuticals, agrochemicals, dyes, and UV absorbers. For many applications cyanoacetic acid, cyanoacetates, or cyanoacetamide can be used alternatively. Caffeine (R = CH3) is synthesized from theophylline (R = H), which is accessible in several steps from cyanoacetic acid and 1,3-dimethylurea. The traded cyanoacetic acid is mainly used for the production of the fungicide cymoxanil and the cough remedy dextromethorphan.;;Frischknecht R., Jungbluth N., Althaus H.-J., Doka G., Dones R., Heck T., Hellweg S., Hischier R., Nemecek T., Rebitzer G. and Spielmann M. (2007) Overview and Methodology. Final report ecoinvent v2.0 No. 1. Swiss Centre for Life Cycle Inventories, Dübendorf, CH, retrieved from: www.ecoinvent.org.;;Gendorf (2000) Umwelterklärung 2000, Werk Gendorf. Werk Gendorf, Burgkirchen as pdf-File under: http://www.gendorf.de/pdf/umwelterklaerung2000.pdf;;Kim 2003: Kim S., Overcash M.: Energy in chemical manufacturing processes: gate-to-gate information for life cycle as-sessment. In: Journal of Chemical Technology & Biotechnology vol. 78, no. 9: 995-1005(11). 2003;;Harald Strittmatter, Stefan Hildbrand, Peter Pollak: Malonic Acid and Derivatives. Published online: 2007. In: Ullmann's Encyclopedia of Industrial Chemistry, Seventh Edition, 2004 Electronic Release (ed. Fiedler E., Grossmann G., Kersebohm D., Weiss G. and Witte C.). 7 th Electronic Release Edition. Wiley InterScience, New York, Online-Version under: DOI: 10.1002/14356007.a16_063.pub2;;;The most important application of cyanoacetates is in the field of adhesives. Knoevenagel reaction of alkyl cyanoacetates with formaldehyde affords α-cyanoacrylates 16, which are stable under exclusion of air but polymerize rapidly to polycyanoacrylates 17 after application on a surface even at room temperature. This polymerization is reversible on heating and the monomer can be formed back and subsequently polymerized again by traces of moisture. Esters of higher alcohols, such as 1-butanol, are also employed.;Otherwise, cyanoacetates are used for the synthesis of pharmaceuticals, agrochemicals, dyes, and UV absorbers. For many applications cyanoacetic acid, cyanoacetates, or cyanoacetamide can be used alternatively. Caffeine (R = CH3) is synthesized from theophylline (R = H), which is accessible in several steps from cyanoacetic acid and 1,3-dimethylurea. The traded cyanoacetic acid is mainly used for the production of the fungicide cymoxanil and the cough remedy dextromethorphan.;The most important application of cyanoacetates is in the field of adhesives. Knoevenagel reaction of alkyl cyanoacetates with formaldehyde affords α-cyanoacrylates, which are stable under exclusion of air but polymerize rapidly to polycyanoacrylates after application on a surface even at room temperature. This polymerization is reversible on heating and the monomer can be formed back and subsequently polymerized again by traces of moisture. Esters of higher alcohols, such as 1-butanol, are also employed.;Otherwise, cyanoacetates are used for the synthesis of pharmaceuticals, agrochemicals, dyes, and UV absorber. For many applications cyanoacetic acid, cyanoacetates, or cyanoacetamide (can be used alternatively. Caffeine (R = CH3) is synthesized from theophylline (R = H), which is accessible in several steps from cyanoacetic acid and 1,3-dimethylurea. The traded cyanoacetic acid is mainly used for the production of the fungicide cymoxanil and the cough remedy dextromethorphan. From cradle, i.e. including all upstream activities. production of cyanoacetic acid including materials, energy uses, infrastructure, and emissions
cyanogen chloride production | ordinary transforming activity | Chemicals | 2011:Manufacture of basic chemicals | C - Manufacturing | cyanogen chloride | 34270: Cyanides, cyanide oxides and complex cyanides; fulminates, cyanates and thiocyanates; silicates; borates; perb[…] | 'cyanogen chloride' is an inorganic substance with a CAS no. : 000506-77-4. It is called 'carbononitridic chloride' under IUPAC naming and its molecular formula is: CClN. It is gas under normal conditions of temperature and pressure with an irritating odor. It is modelled as a pure substance. Modelling this substance in a solution requires the user to add the solvent of their choice in their models. There is no publicly available information about the consumption of this substance on a consumer level. On industrial sites, the substance is used for the manufacture of products in the following sectors: chemicals (as an intermediate). | 000506-77-4 | allocatable product | ecoQuery: https://ecoquery.ecoinvent.org/3.12/cutoff/dataset/724/documentation The process “cyanogen chloride, at plant, GLO" is modelled for the production of cyanogen chloride from hydrogen cyanide. Raw materials are modelled with a stoechiometric calculation. Emissions are estimated. Energy consumptions, infrastructure and transports are calculated with standard values.;Cyanogen chloride (ClCN; CAS 506-77-4) is a colourless, highly volatile, and poisonous gas. The preparation of caynogen chloride has been developed extensively; the synthetic pathways are as follows:;1. Electrolysis of an aqueous solution of HCN and NH4Cl;2. Reaction of complex cyanide salts (e.g., Na2 [Zn (CN)4]) with chlorine below 20 °C;3. Formation of ClCN from cyanide salts (mostly NaCN) and chlorine in an exothermic reaction; in a continuous process, sprayed aqueous NaCN solution is contacted with chlorine, and the reaction heat evaporates the ClCN.;4. Processes involving hydrogen cyanide and chlorine as the most convenient starting materials; the reaction is carried out in aqueous solution in organic and inorganic solvents, and in the gas phase. To avoid the byproduct HCl, attempts have been made to reoxidize HCl to chlorine with oxygen and hydrogen peroxide in catalyzed reactions.;HCN + Cl2 → ClCN + HCl;5. Chlorinolysis of cyanogen in the gas phase at 300 – 600 °C in the presence of a catalyst;6. Pyrolysis of cyanuric chloride at 600 – 900 °C in the presence of a charcoal catalyst;7. High-temperature syntheses based on elemental chlorine, nitrogen, and carbon;Usually, these processes lead to impure ClCN; therefore, in many cases the product must be purified before further use. Water can be removed by treatment with calcium salts or molecular sieves and by fractional distillation. Chlorine is stripped with water (mixed with HCN and HCl) or with solutions containing a soluble iron(II) salt and an insoluble carbonate; chlorine may also be eliminated by treatment with γ-aluminum oxide. Cyanogen chloride, free of HCl, is obtained by treatment with water or with organic solvents. Hydrogen cyanide is removed by distillation with chlorine or by washing with FeSO4 solutions.;HCl, is obtained by treatment with water or with organic solvents. Hydrogen cyanide is removed by distillation with chlorine or by washing with FeSO4 solutions.;;Most of the cyanogen chloride is used for the production of cyanuric chloride. The reaction with amines leads to diphenylguanidines (vulcanization accelerators). Cyanogen chloride and bisphenols react to give cyanate esters, which can polymerize to polytriazine resins ;Halogen cyanides and cyanamide react to form dicyanamide, which is used for the preparation of pharmaceutical bisbiguanides. The industrial production of malonodinitrile and chlorosulfonyl isocyanate based on cyanogen chloride has become increasingly important. Cyanogen chloride is the most economically significant of all cyanogen halides. Its worldwide production capacity is more than 230 000 t/a (mainly in Europe and the United States).;Frischknecht R., Jungbluth N., Althaus H.-J., Doka G., Dones R., Heck T., Hellweg S., Hischier R., Nemecek T., Rebitzer G. and Spielmann M. (2007) Overview and Methodology. Final report ecoinvent v2.0 No. 1. Swiss Centre for Life Cycle Inventories, Dübendorf, CH, retrieved from: www.ecoinvent.org.;;Gendorf (2000) Umwelterklärung 2000, Werk Gendorf. Werk Gendorf, Burgkirchen as pdf-File under: http://www.gendorf.de/pdf/umwelterklaerung2000.pdf;;Ernst Gail, Stephen Gos, Rupprecht Kulzer, Jürgen Lorösch, Andreas Rubo, Manfred Sauer: Cyano Compounds, Inorganic. Published online: 2000. In: Ullmann's Encyclopedia of Industrial Chemistry, Seventh Edition, 2004 Electronic Release (ed. Fiedler E., Grossmann G., Kersebohm D., Weiss G. and Witte C.). 7 th Electronic Release Edition. Wiley InterScience, New York, Online-Version under: DOI: 10.1002/14356007.a08_159.pub2 From cradle, i.e. including all upstream activities. production of cyanogen chloride including materials, energy uses, infrastructure, and emissions
cyanuric chloride production | ordinary transforming activity | Chemicals | 2011:Manufacture of basic chemicals | C - Manufacturing | cyanuric chloride | 34150: Amine-function compounds; oxygen-function amino-compounds, except lysine and its esters and salts thereof and […] | 'cyanuric chloride' is an organic substance with a CAS no. : 000108-77-0. It is called '2,4,6-trichloro-1,3,5-triazine' under IUPAC naming and its molecular formula is: C3Cl3N3. It is solid under normal conditions of temperature and pressure and appears as a white powder. It is soluble in most organic solvents. It is modelled as a pure substance. Modelling this substance in a solution requires the user to add the solvent of their choice in their models. On a consumer level, is used in the following products: pH regulators and water treatment products and laboratory chemicals. There is no publicly available information about the consumption of this substance on industrial sites. | 000108-77-0 | allocatable product | ecoQuery: https://ecoquery.ecoinvent.org/3.12/cutoff/dataset/3410/documentation This dataset represents the production of cyanuric chloride from hydrogen cyanide and chlorine. Raw materials are modelled with a stoichiometric calculation. Energy consumption is modelled with data from a similar process. The emissions are estimated. Infrastructure is included with a default value. From reception of precursors (chlorine, hydrogen cyanide) at the factory gate. From cradle, i.e. including all upstream activities. This activity ends with cyanuric chloride at the factory gate.
cyclic N-compound production | ordinary transforming activity | Chemicals; Agriculture & Animal Husbandry | 2021:Manufacture of pesticides and other agrochemical products | C - Manufacturing | cyclic N-compound | 3461: Mineral or chemical fertilizers, nitrogenous | 'cyclic N-compound' represents an organic substance. The compounds fragment is a triazole ring and the molecular formula of the fragment is: e.g. -(NHCHCHNN)-. Many combinations are possible, this product includes all five membered rings of two carbons and three nitrogen atoms with the formula C2H3N3. It is mostly solid (else liquid) under normal conditions of temperature and pressure. The dataset was modelled from the arithmetic mean of all inputs and outputs of the production of several representing substances. The reference product is modelled to represent a pure substance. Modelling this substance in a solution requires the user to add the solvent of their choice in their models. On a consumer level, is used in the following products: pesticides. There is no publicly available information about the consumption of this substance on industrial sites. |  | allocatable product | ecoQuery: https://ecoquery.ecoinvent.org/3.12/cutoff/dataset/676/documentation Production ofcycli-N-compounds including materials, energy uses, infrastructure and emissions.;[This dataset was already contained in the ecoinvent database version 2. It was not individually updated during the transfer to ecoinvent version 3. Life Cycle Impact Assessment results may still have changed, as they are affected by changes in the supply chain, i.e. in other datasets. This dataset was generated following the ecoinvent quality guidelines for version 2. It may have been subject to central changes described in the ecoinvent version 3 change report (http://www.ecoinvent.org/database/ecoinvent-version-3/reports-of-changes/), and the results of the central updates were reviewed extensively. The changes added e.g. consistent water flows and other information throughout the database. The documentation of this dataset can be found in the ecoinvent reports of version 2, which are still available via the ecoinvent website. The change report linked above covers all central changes that were made during the conversion process.] From cradle, i.e. including all upstream activities. Production ofcycli-N-compounds including materials, energy uses, infrastructure and emissions.
cyclohexane production, benzene hydrogenation, liquid phase process | ordinary transforming activity | Chemicals | 2011:Manufacture of basic chemicals | C - Manufacturing | cyclohexane | 34110: Hydrocarbons and their halogenated, sulphonated, nitrated or nitrosated derivatives | cyclohexane' is an organic substance with a CAS no. : 000110-82-7. It is called 'cyclohexane' under IUPAC naming and its molecular formula is: C6H12. It is liquid under normal conditions of temperature and pressure with a characteristic solvent odor. It is soluble in ether, alcohol and acetone. It is modelled as a pure substance. Modelling this substance in a solution requires the user to add the solvent of their choice in their models. On a consumer level, is used in the following products: lubricants and greases, anti-freeze products, fuels, adhesives and sealants, coating products, non-metal-surface treatment products, inks and toners, washing & cleaning products, polishes and waxes, air care products, leather treatment products and welding & soldering products. There is no publicly available information about the consumption of this substance on industrial sites. | 110-82-7 | allocatable product | ecoQuery: https://ecoquery.ecoinvent.org/3.12/cutoff/dataset/4891/documentation This dataset represents the production of 1 kg of cyclohexane by hydrogenation of benzene in a liquid phase process in the presence of Raney nickel catalyst. Cyclohexane (C6H12) is a clear liquid with a pungent petroleum-like odor. It is essentially insoluble in water but miscible in most organic liquids, and is noncorrosive, easily flammable, and considered to be much less toxic than benzene. Over 98 % of the cyclohexane produced is used to make nylon intermediates: adipic acid, caprolactam, and hexamethylenediamine, with the first two consuming ca. 95 % of the cyclohexane used in nylon manufacture. Minor miscellaneous uses, such as solvents and polymer reaction diluents, consume the remainder of the cyclohexane produced (Campbell 2011).;In this dataset, the raw material inputs, and process-specific material exchanges, are modelled with a generic stoichiometry-based tool, using literature or estimated yields. The emissions are modelled with a default value, which is estimated based on losses, unreacted chemicals, among others. At the same time, the energy consumption is based on data from literature sources. Finally, the auxiliary (i.e., cooling water and infrastructure) exchanges are modelled with a default value based on industry data from literature sources. For more information on the calculations refer to the sampling procedure.;References:;Sutter, J. (2007) Life Cycle Inventories of Petrochemical Solvents. ecoinvent report No. 22. Swiss Centre for Life Cycle Inventories, Dübendorf, 2007.;Campbell, M. L. 2011. Cyclohexane. Ullmann's Encyclopedia of Industrial Chemistry. The activity starts when the raw materials enter the process. From cradle, i.e. including all upstream activities. The activity ends with cyclohexane being ready for further transformation or transportation at the production site gate. Materials entering the process are included as well as energy uses, infrastructure and emissions.
cyclohexanol production | ordinary transforming activity | Chemicals | 2011:Manufacture of basic chemicals | C - Manufacturing | cyclohexanol | 34139: Other alcohols, phenols, phenol-alcohols, and their halogenated, sulphonated, nitrated or nitrosated derivativ[…] | cyclohexanol' is an organic substance with a CAS no. : 000108-93-0. It is called 'cyclohexanol' under IUPAC naming and its molecular formula is: C6H12O. It is solid under normal conditions of temperature and pressure and appears as white crystalls or a viscous liquid (melting point 25.4 °C). It has a camphor-like odor. It is modelled as a pure substance. Modelling this substance in a solution requires the user to add the solvent of their choice in their models. On a consumer level, is used in the following products: plant protection products, washing & cleaning products and cosmetics and personal care products. There is no publicly available information about the consumption of this substance on industrial sites. | 000108-93-0 | allocatable product | ecoQuery: https://ecoquery.ecoinvent.org/3.12/cutoff/dataset/6521/documentation The functional unit represent 1 kg of solid cyclohexanol. Large uncertainty of the process data due to weak data on the production process and missing data on process emissions.;[This dataset was already contained in the ecoinvent database version 2. It was not individually updated during the transfer to ecoinvent version 3. Life Cycle Impact Assessment results may still have changed, as they are affected by changes in the supply chain, i.e. in other datasets. This dataset was generated following the ecoinvent quality guidelines for version 2. It may have been subject to central changes described in the ecoinvent version 3 change report (http://www.ecoinvent.org/database/ecoinvent-version-3/reports-of-changes/), and the results of the central updates were reviewed extensively. The changes added e.g. consistent water flows and other information throughout the database. The documentation of this dataset can be found in the ecoinvent reports of version 2, which are still available via the ecoinvent website. The change report linked above covers all central changes that were made during the conversion process.] From cradle, i.e. including all upstream activities. Raw materials and chemicals used for production, transport of materials to manufacturing plant, estimated emissions to air and water from production (incomplete), estimation of energy demand and infrastructure of the plant (approximation). Solid wastes omitted.
cyclohexanone production | ordinary transforming activity | Chemicals | 2011:Manufacture of basic chemicals | C - Manufacturing | cyclohexanone | 34170: Ethers, alcohol peroxides, ether peroxides, epoxides, acetals and hemiacetals, and their halogenated, sulphona[…] | cyclohexanone' is an organic substance with a CAS no. : 000108-94-1. It is called 'cyclohexanone' under IUPAC naming and its molecular formula is: C6H10O. It is liquid under normal conditions of temperature and pressure and appears as a white to pale yellow, oily liquid with a peppermint-like odor. It is miscible with most common organic solvents. It is modelled as a pure substance. Modelling this substance in a solution requires the user to add the solvent of their choice in their models. On a consumer level, is used in the following products: coating products, inks and toners, adhesives and sealants, biocides (e.g. disinfectants, pest control products), plant protection products and polymers. There is no publicly available information about the consumption of this substance on industrial sites. | 108-94-1 | allocatable product | ecoQuery: https://ecoquery.ecoinvent.org/3.12/cutoff/dataset/456/documentation This dataset represents the production of 1 kg of cyclohexanone via the boric acid modified oxidation of cyclohexane. Cyclohexanone is a colorless to pale yellow liquid having an odor similar to that of acetone. It is very soluble in most organic solvents.;Over 97 % of all cyclohexanone produced is oxidized to adipic acid or converted to cyclohexanone oxime, which is then rearranged with sulfuric acid to caprolactam. Other uses for cyclohexanone include the use as a thinner or solvent for synthetic resins, polymers, and lacquers. It is also used as a starting material in the synthesis of many insecticides, herbicides, and pharmaceuticals, as well as being a good solvent for many insecticides.;The raw materials, auxiliaries and energy consumptions are modelled with data from literature sources. The emissions are estimated and the water exchanges are approximated based on data from a large chemical factory (Gendorf 2016).;References:;Sutter, J. (2007) Life Cycle Inventories of Petrochemical Solvents. ecoinvent report No. 22. Swiss Centre for Life Cycle Inventories, Dübendorf, 2007.;Gendorf (2016) Umwelterklärung 2015, Werk Gendorf Industriepark, www.gendorf.de. From the reception of cyclohexane at the factory gate. From cradle, i.e. including all upstream activities. This activity ends with 1 kg of cyclohexanone at the factory gate. The dataset includes the consumption of raw materials, the energy uses, infrastructure use and emissions.
dairy construction | ordinary transforming activity | Infrastructure & Machinery; Agriculture & Animal Husbandry | 4100:Construction of buildings | F - Construction | dairy | 53121: Industrial buildings | This is an immobile infrastructure, representing the construction of a "dairy". This infrastructure models an average dairy that is used as production facility for different dairy products, such as milk, cheese and butter. It has a lifetime of 20 year and lifetime capacityof 4,074 kg. The process includes construction material inputs, production infrastructure and end-of-life. |  | allocatable product | ecoQuery: https://ecoquery.ecoinvent.org/3.12/cutoff/dataset/11167/documentation This datasets represents construction of average dairy wich have production facilities to produce different dairy products, such as milk, cheese and butter. From cradle, i.e. including all upstream activities. Includes the building and the equipment (cooling and heating equipment, tanks, storage room).
daminozide production | ordinary transforming activity | Chemicals | 2011:Manufacture of basic chemicals | C - Manufacturing | daminozide | 34663: Herbicides, anti-sprouting products and plant-growth regulators | 'daminozide' is an organic substance with the CAS no.: 001596-84-5. It is called '4-(2,2-dimethylhydrazinyl)-4-oxobutanoic acid' under IUPAC naming and its molecular formula is: C6H12N2O3. It is solid under normal conditions of temperature and pressure as white crystals. It is modelled as a pure substance. Modelling this substance in a solution requires the user to add the solvent of their choice in their models. Daminozide is a plant growth regulator, a chemical sprayed on fruit to regulate growth, make harvest easier, and keep apples from falling off the trees before they ripen so they are red and firm for storage. There are no publicly available information about the consumption of this substance on industrial sites. | 001596-84-5 | allocatable product | ecoQuery: https://ecoquery.ecoinvent.org/3.12/cutoff/dataset/26917/documentation This dataset represents the production of 1 kg of daminozide. Emissions are estimated. Energy consumptions, infrastructure and transports are calculated with standard values. An overall yield of 80% was assumed.;Daminozide is an organic substance with the CAS no.: 001596-84-5. It is called '4-(2,2-dimethylhydrazinyl)-4-oxobutanoic acid' under IUPAC naming and its molecular formula is: C6H12N2O3. It is solid under normal conditions of temperature and pressure as white crystals. It is modelled as a pure substance. Daminozide is a plant growth regulator, a chemical sprayed on fruit to regulate growth, make harvest easier, and keep apples from falling off the trees before they ripen so they are red and firm for storage. There are no publicly available information about the consumption of this substance on industrial sites.;Reference(s):;Sauter H., Zeeh B., (2009): Plant Growth Regulators, in Ullmanns Encyclopedia of Industrial Chemistry, Weinheim, Wiley-VCH.;Unger T., (1996). Pesticide Synthesis Handbook, Noyes Publication.;European Chemicals Agency ECHA: Daminozide, Substance Info Card (last accessed 2020-12-23).;Schirmann J.-P., Bourdauducq P., (2007). Hydrazine, Ullmanns Encyclopedia of Industrial Chemistry, Weinheim, Wiley-VCH.;Hazardous Substances Data Bank (HSDB): Daminozide (last accessed 2020-12-23).;Chemiepark GENDORF, Umwelterklärung 2016, https://www.gendorf.de/Nachbarn/Umweltschutz/Industrie%20und%20Nachhaltigkeit;Chemiepark GENDORF, Umwelterklärung 2017, https://www.gendorf.de/Nachbarn/Umweltschutz/Industrie%20und%20Nachhaltigkeit;Chemiepark GENDORF, Umwelterklärung 2020, https://www.gendorf.de/Nachbarn/Umweltschutz/Industrie%20und%20Nachhaltigkeit;Hischier, R. (2005) Establishing Life Cycle Inventories of Chemicals Based on Differing Data Availability (9 pp). The International Journal of Life Cycle Assessment, Volume 10, Issue 1, pp 59–67. 10.1065/lca2004.10.181.7 Cradle to gate. The activity starts when the raw materials enter the process. From cradle, i.e. including all upstream activities. Production of daminozide production including materials, energy uses, infrastructure and emissions.
debarking, hardwood, azobe | ordinary transforming activity | Forestry; Wood | 0220:Logging | A - Agriculture, forestry and fishing | sawlog and veneer log, azobe, debarked, green, measured as green volume | 03120: Logs of non-coniferous wood | The product 'sawlog and veneer log, azobe, debarked, measured as solid wood' represents tropical roundwood from the hardwood species azobe (Lophira alata; also know as Ekki or Bongossi). The amount is expressed as solid wood excluding bark. The wood is debarked at plantation site with a mobile debarker. In the ecoinvent database, azobe sawlogs are used for the production of sawn azobe wood. |  | allocatable product | ecoQuery: https://ecoquery.ecoinvent.org/3.12/cutoff/dataset/22872/documentation This dataset represents debarking of one m3 of azobe wood from Central Africa. The Azobe trees are produced by (close to) sustainable forest management in Central Africa. ;No data on debarking of azobe wood is available; thus, average European data for debarking pine in the forest is used, taking into account the modern equipment of the logging company. Emissions from biomass burning are according to literature values. ;As inventory data availability on tropical forestry processes and tropical wood is very limited, the inventory should be considered case-specific. Any specific environmental impact from land use change following timber harvesting needs to be considered on a case-specific basis. From debarking process of harvested azobe trees, at plantation site. From cradle, i.e. including all upstream activities. This activity ends with the debarked Azobe log at forest road. The dataset includes debarking and natural decomposition of the bark
debarking, hardwood, meranti | ordinary transforming activity | Forestry; Wood | 0220:Logging | A - Agriculture, forestry and fishing | sawlog and veneer log, meranti, debarked, green, measured as green volume | 3110: Wood, sawn or chipped lengthwise, sliced or peeled, of a thickness exceeding 6 mm; railway or tramway sleepers […] | The product 'sawlog and veneer log, meranti, debarked, measured as solid wood' represents tropical roundwood from the hardwood species meranti (Shorea ssp. , Lauan, Seraya). The amount is expressed as solid wood excluding bark. The wood is debarked at plantation site with a mobile debarker. |  | allocatable product | ecoQuery: https://ecoquery.ecoinvent.org/3.12/cutoff/dataset/25942/documentation This dataset represents debarking of one m3 meranti wood from Malaysia . The meranti wood is produced by (close to) sustainable forest management in Malaysia. ;No data on debarking is available and average European data for debarking pine in the forest is thus used is used, taking into account the modern equipment of the logging company. Mobile debarking is here assumed. It should be noted however, that Malaysia (and other Southeast-Asian countries) have built up considerable sawmilling and plywood processing facilities to process Meranti locally. Emissions from biomass burning are according to literature values. From debarking process of harvested meranti trees, at plantation site. From cradle, i.e. including all upstream activities. This activity ends with the debarked meranti log at forest road. The dataset includes debarking and natural decomposition of the bark
debarking, softwood, in forest | ordinary transforming activity | Forestry; Wood | 0220:Logging | A - Agriculture, forestry and fishing | sawlog and veneer log, softwood, debarked, green, measured as green volume | 3110: Wood, sawn or chipped lengthwise, sliced or peeled, of a thickness exceeding 6 mm; railway or tramway sleepers […] | The product 'sawlog and veneer log, softwood, debarked, measured as solid wood' represents roundwood from softwood species such as pine and spruce. The amount is expressed as solid wood excluding bark. Softwood is usually debarked in the forest with mobile debarker. |  | allocatable product | ecoQuery: https://ecoquery.ecoinvent.org/3.12/cutoff/dataset/9390/documentation This dataset represents the service of debarking softwood in forest with an output of one m3. The volume is excluding bark. ;;Debarking is one process step in the technical wood production with the main function of removing bark, bast, and dirt. The process data reflects Germany/Europe standards.;;The data is mainly based on literature values. Debarking process starts from spruce stems in forest, with bark. From cradle, i.e. including all upstream activities. This activity ends with debarked spruce stems, at forest road. The dataset includes tractor driven debarking. The dataset does not include dust emissions due to a high water content in the wood nor the natural growth process of the trees. Furthermore, the dataset does not include the environmental consequences of soil compression due to the use of heavy machines due to a lack of data
debarking, softwood, in forest | ordinary transforming activity | Forestry; Wood | 0220:Logging | A - Agriculture, forestry and fishing | bark chips, green, measured as dry mass | 31230: Wood in chips or particles | The product 'bark chips, wet, measured as dry mass' represents bark which has been further chopped into chips. The weight is expressed as dry mass. Bark chips are produced at the sawmill site or, if debarking already takes place in the forest, in the forest. They are further produced as by-product in pulping activities and wood processing activities such as fibreboard production and particleboard production. Bark chips are used as wood fuel. |  | allocatable product | ecoQuery: https://ecoquery.ecoinvent.org/3.12/cutoff/dataset/11957/documentation This dataset represents the service of debarking softwood in forest with an output of one m3. The volume is excluding bark. ;;Debarking is one process step in the technical wood production with the main function of removing bark, bast, and dirt. The process data reflects Germany/Europe standards.;;The data is mainly based on literature values. Debarking process starts from spruce stems in forest, with bark. From cradle, i.e. including all upstream activities. This activity ends with debarked spruce stems, at forest road. The dataset includes tractor driven debarking. The dataset does not include dust emissions due to a high water content in the wood nor the natural growth process of the trees. Furthermore, the dataset does not include the environmental consequences of soil compression due to the use of heavy machines due to a lack of data
decabromodiphenyl ether production | ordinary transforming activity | Chemicals | 2011:Manufacture of basic chemicals | C - Manufacturing | decabromodiphenyl ether | 34170: Ethers, alcohol peroxides, ether peroxides, epoxides, acetals and hemiacetals, and their halogenated, sulphona[…] | 'decabromodiphenyl ether' is an organic substance with a CAS no. : 001163-19-5. It is called '1,2,3,4,5-pentabromo-6-(2,3,4,5,6-pentabromophenoxy)benzene' under IUPAC naming and its molecular formula is: C12Br10O. It is solid under normal conditions of temperature and pressure and appears as a white to pale yellow powder. It is nearly insoluble in water. It is modelled as a pure substance. Modelling this substance in a solution requires the user to add the solvent of their choice in their models. On a consumer level, is used in the following products: adhesives and sealants, coating products, fillers, putties, plasters, modelling clay, inks and toners, leather treatment products, lubricants and greases, polishes and waxes, polymers, washing & cleaning products and cosmetics and personal care products. There is no publicly available information about the consumption of this substance on industrial sites. | 001163-19-5 | allocatable product | ecoQuery: https://ecoquery.ecoinvent.org/3.12/cutoff/dataset/16653/documentation Decabromodiphenyl ether is mainly used as a flame retardant for plastics and textile products (Pakalin et al., 2007).;The global demand for the product decabromodiphenyl ether in 2001 was of 56100 tonnes and the European demand was of 7600 tonnes. This product is not produced in Europe anymore but only imported (Pakalin 2007). ;Reference(s):;Gendorf (2016) Umwelterklärung 2015, Werk Gendorf Industriepark, www.gendorf.de;Pakalin, S. et al. 2007. “REVIEW ON PRODUCTION PROCESSES OF DECABROMODIPHENYL ETHER (DECABDE) USED IN POLYMERIC APPLICATIONS IN ELECTRICAL AND ELECTRONIC EQUIPMENT, AND ASSESSMENT OF THE AVAILABILITY OF POTENTIAL ALTERNATIVES TO DECABDE'. EUROPEAN COMMISSION, European Communities, Italy.;For more information on the model please refer to the dedicate ecoinvent report, access it in the Report section of ecoQuery (http://www.ecoinvent.org/login-databases.html) The activity starts when the raw materials enter the process. From cradle, i.e. including all upstream activities. Materials entering the process are included as well as energy uses, infrastructure and emissions.
decorticated fibre production, hemp | ordinary transforming activity | Textiles | 0163:Post-harvest crop activities | A - Agriculture, forestry and fishing | hemp hurd | 2619: Other vegetable textile fibres, processed but not spun; tow and waste of these fibres | The product 'hemp hurd' refers to the inner woody core of hemp stems. It is separated from the outer bast fibres during the decortication process via mechanical breaking and scutching. This material can have various end-applications such as particle board production, insulation, mulch etc. |  | allocatable product | ecoQuery: https://ecoquery.ecoinvent.org/3.12/cutoff/dataset/276145/documentation This dataset models the mechanical decortication process of hemp stems at the decortication plant. The process separates hemp decorticated fibre (reference product), hurds (by-product) and residues (by-product). In attributional system models, economic allocation is applied to distribute the impacts between the reference product and the two by-products, taking into account prices from 2024. This dataset includes the electricity used in decortication process and losses. After leaving the decortication facility, decorticated hemp fibre is transported to a cottonization plant to produce cottonized hemp fibres for textile applications. The transport of hemp bast fibres and the production of cottonized hemp fibres are covered in separate datasets. ;The annual production volumes in France and the respective prices of the reference product and the by-products are: ;decorticated fibre, hemp : 25 000 000 kg at 1 €/kg;hemp hurd : around 39 000 000 kg at 0,4 €/kg;hemp residues : around 12 000 000 kg at 0,05 €/kg;Production Volume data is for the reference year 2024. This activity begins with the reception of dew-retted hemp stems at the decortication plant. From cradle, i.e. including all upstream activities. This activity ends after the separation of hemp stems into decorticated fibres (reference product) and two by-products (hurds and residues). The dataset includes building, occupation and transformation exchanges.
decorticated fibre production, hemp | ordinary transforming activity | Textiles | 0163:Post-harvest crop activities | A - Agriculture, forestry and fishing | decorticated fibre, hemp | 2619: Other vegetable textile fibres, processed but not spun; tow and waste of these fibres | The product 'decorticated fibre, hemp' refers to the outer fibres of the hemp stems. They are separated from the inner woody core (hurds) of the retted hemp stalk during the decortication process. These raw bast fibres are further processed to be used in various industrial and textile end-applications. This product comes from conventional farming practices which involve modern agricultural methods but exclude approaches such as organic or regenerative farming. |  | allocatable product | ecoQuery: https://ecoquery.ecoinvent.org/3.12/cutoff/dataset/276183/documentation This dataset models the mechanical decortication process of hemp stems at the decortication plant. The process separates hemp decorticated fibre (reference product), hurds (by-product) and residues (by-product). In attributional system models, economic allocation is applied to distribute the impacts between the reference product and the two by-products, taking into account prices from 2024. This dataset includes the electricity used in decortication process and losses. After leaving the decortication facility, decorticated hemp fibre is transported to a cottonization plant to produce cottonized hemp fibres for textile applications. The transport of hemp bast fibres and the production of cottonized hemp fibres are covered in separate datasets. ;The annual production volumes in France and the respective prices of the reference product and the by-products are: ;decorticated fibre, hemp : 25 000 000 kg at 1 €/kg;hemp hurd : around 39 000 000 kg at 0,4 €/kg;hemp residues : around 12 000 000 kg at 0,05 €/kg;Production Volume data is for the reference year 2024. This activity begins with the reception of dew-retted hemp stems at the decortication plant. From cradle, i.e. including all upstream activities. This activity ends after the separation of hemp stems into decorticated fibres (reference product) and two by-products (hurds and residues). The dataset includes building, occupation and transformation exchanges.
decorticated fibre production, hemp | ordinary transforming activity | Textiles | 0163:Post-harvest crop activities | A - Agriculture, forestry and fishing | hemp residues | 3921: Miscellaneous textile wastes | The product 'hemp residues' is a collection of discarded materials produced throughout the hemp bast fibre decortication process. It contains dust, leaf pieces, hurd bits and very small hemp bast fibres. |  | allocatable product | ecoQuery: https://ecoquery.ecoinvent.org/3.12/cutoff/dataset/276333/documentation This dataset models the mechanical decortication process of hemp stems at the decortication plant. The process separates hemp decorticated fibre (reference product), hurds (by-product) and residues (by-product). In attributional system models, economic allocation is applied to distribute the impacts between the reference product and the two by-products, taking into account prices from 2024. This dataset includes the electricity used in decortication process and losses. After leaving the decortication facility, decorticated hemp fibre is transported to a cottonization plant to produce cottonized hemp fibres for textile applications. The transport of hemp bast fibres and the production of cottonized hemp fibres are covered in separate datasets. ;The annual production volumes in France and the respective prices of the reference product and the by-products are: ;decorticated fibre, hemp : 25 000 000 kg at 1 €/kg;hemp hurd : around 39 000 000 kg at 0,4 €/kg;hemp residues : around 12 000 000 kg at 0,05 €/kg;Production Volume data is for the reference year 2024. This activity begins with the reception of dew-retted hemp stems at the decortication plant. From cradle, i.e. including all upstream activities. This activity ends after the separation of hemp stems into decorticated fibres (reference product) and two by-products (hurds and residues). The dataset includes building, occupation and transformation exchanges.
deep drawing, steel, 10000 kN press, automode | ordinary transforming activity | Metals | 2591:Forging, pressing, stamping and roll-forming of metal; powder metallurgy | C - Manufacturing | deep drawing, steel, 10000 kN press, automode | 89330: Metal forging, pressing, stamping, roll forming and powder metallurgy services | This is delivering the service of 'deep drawing, steel, 10000 kN press, automode'. Deep drawing in the technology of stretching a sheet metal (called blank) into a hollow shape. A punch presses the blank through the die cavity that defines the shape. The service represents the deep drawing of steel with 10000 kN press in automode and includes energy consumption, production infrastructure and machinery, but it excludes the steel input. Degreasing is also not included, so it has to be added if necessary. Deep drawing steel is used when complex geometries with straight sides are required in the end product, like automotive industry. |  | allocatable product | ecoQuery: https://ecoquery.ecoinvent.org/3.12/cutoff/dataset/9985/documentation The reference for deep drawing is 1 kg of metal formed by deep drawing. As there is a large variation from factory to factory with regard to the LCI, it is advised that in case this dataset becomes important in the results, it has to be investigated further if the rough estimations made are applicable or not. ;[This dataset was already contained in the ecoinvent database version 2. It was not individually updated during the transfer to ecoinvent version 3. Life Cycle Impact Assessment results may still have changed, as they are affected by changes in the supply chain, i.e. in other datasets. This dataset was generated following the ecoinvent quality guidelines for version 2. It may have been subject to central changes described in the ecoinvent version 3 change report (http://www.ecoinvent.org/database/ecoinvent-version-3/reports-of-changes/), and the results of the central updates were reviewed extensively. The changes added e.g. consistent water flows and other information throughout the database. The documentation of this dataset can be found in the ecoinvent reports of version 2, which are still available via the ecoinvent website. The change report linked above covers all central changes that were made during the conversion process.] The activity starts with the workpiece entering the process. The material on which this activity is applied it is not included as input. From cradle, i.e. including all upstream activities. This dataset encompasses the process of deep drawing a part; this is electricity, compressed air as well as factory infrastructure and operation. The machine infrastructure is also considered. Degreasing is not included and has to be added if necessary.
deep drawing, steel, 10000 kN press, single stroke | ordinary transforming activity | Metals | 2591:Forging, pressing, stamping and roll-forming of metal; powder metallurgy | C - Manufacturing | deep drawing, steel, 10000 kN press, single stroke | 89330: Metal forging, pressing, stamping, roll forming and powder metallurgy services | This is delivering the service of 'deep drawing, steel, 10000 kN press, single stroke'. Deep drawing in the technology of stretching a sheet metal (called blank) into a hollow shape. A punch presses the blank through the die cavity that defines the shape. The service represents the deep drawing of steel with 10000 kN press in single stroke mode and includes energy consumption, production infrastructure and machinery, but it excludes the steel input. Degreasing is also not included, so it has to be added if necessary. Deep drawing steel is used when complex geometries with straight sides are required in the end product, like automotive industry. |  | allocatable product | ecoQuery: https://ecoquery.ecoinvent.org/3.12/cutoff/dataset/6099/documentation The reference for deep drawing is 1 kg of metal formed by deep drawing. As there is a large variation from factory to factory with regard to the LCI, it is advised that in case this dataset becomes important in the results, it has to be investigated further if the rough estimations made are applicable or not. ;[This dataset was already contained in the ecoinvent database version 2. It was not individually updated during the transfer to ecoinvent version 3. Life Cycle Impact Assessment results may still have changed, as they are affected by changes in the supply chain, i.e. in other datasets. This dataset was generated following the ecoinvent quality guidelines for version 2. It may have been subject to central changes described in the ecoinvent version 3 change report (http://www.ecoinvent.org/database/ecoinvent-version-3/reports-of-changes/), and the results of the central updates were reviewed extensively. The changes added e.g. consistent water flows and other information throughout the database. The documentation of this dataset can be found in the ecoinvent reports of version 2, which are still available via the ecoinvent website. The change report linked above covers all central changes that were made during the conversion process.] The activity starts with the workpiece entering the process. The material on which this activity is applied it is not included as input. From cradle, i.e. including all upstream activities. This dataset encompasses the process of deep drawing a part; this is electricity, compressed air as well as factory infrastructure and operation. The machine infrastructure is also considered. Degreasing is not included and has to be added if necessary.
deep drawing, steel, 3500 kN press, automode | ordinary transforming activity | Metals | 2591:Forging, pressing, stamping and roll-forming of metal; powder metallurgy | C - Manufacturing | deep drawing, steel, 3500 kN press, automode | 89330: Metal forging, pressing, stamping, roll forming and powder metallurgy services | This is delivering the service of 'deep drawing, steel, 3500 kN press, automode'. Deep drawing in the technology of stretching a sheet metal (called blank) into a hollow shape. A punch presses the blank through the die cavity that defines the shape. The service represents the deep drawing of steel with 3500 kN press in automode and includes energy consumption, production infrastructure and machinery, but it excludes the steel input. Degreasing is also not included, so it has to be added if necessary. Deep drawing steel is used when complex geometries with straight sides are required in the end product, like automotive industry. |  | allocatable product | ecoQuery: https://ecoquery.ecoinvent.org/3.12/cutoff/dataset/232/documentation The reference for deep drawing is 1 kg of metal formed by deep drawing. As there is a large variation from factory to factory with regard to the LCI, it is advised that in case this dataset becomes important in the results, it has to be investigated further if the rough estimations made are applicable or not. ;[This dataset was already contained in the ecoinvent database version 2. It was not individually updated during the transfer to ecoinvent version 3. Life Cycle Impact Assessment results may still have changed, as they are affected by changes in the supply chain, i.e. in other datasets. This dataset was generated following the ecoinvent quality guidelines for version 2. It may have been subject to central changes described in the ecoinvent version 3 change report (http://www.ecoinvent.org/database/ecoinvent-version-3/reports-of-changes/), and the results of the central updates were reviewed extensively. The changes added e.g. consistent water flows and other information throughout the database. The documentation of this dataset can be found in the ecoinvent reports of version 2, which are still available via the ecoinvent website. The change report linked above covers all central changes that were made during the conversion process.] The activity starts with the workpiece entering the process. The material on which this activity is applied it is not included as input. From cradle, i.e. including all upstream activities. This dataset encompasses the process of deep drawing a part; this is electricity, compressed air as well as factory infrastructure and operation. The machine infrastructure is also considered. Degreasing is not included and has to be added if necessary.
deep drawing, steel, 3500 kN press, single stroke | ordinary transforming activity | Metals | 2591:Forging, pressing, stamping and roll-forming of metal; powder metallurgy | C - Manufacturing | deep drawing, steel, 3500 kN press, single stroke | 89330: Metal forging, pressing, stamping, roll forming and powder metallurgy services | This is delivering the service of 'deep drawing, steel, 3500 kN press, single stroke'. Deep drawing in the technology of stretching a sheet metal (called blank) into a hollow shape. A punch presses the blank through the die cavity that defines the shape. The service represents the deep drawing of steel with 3500 kN press in single stroke mode and includes energy consumption, production infrastructure and machinery, but it excludes the steel input. Degreasing is also not included, so it has to be added if necessary. Deep drawing steel is used when complex geometries with straight sides are required in the end product, like automotive industry. |  | allocatable product | ecoQuery: https://ecoquery.ecoinvent.org/3.12/cutoff/dataset/1184/documentation The reference for deep drawing is 1 kg of metal formed by deep drawing. As there is a large variation from factory to factory with regard to the LCI, it is advised that in case this dataset becomes important in the results, it has to be investigated further if the rough estimations made are applicable or not. ;[This dataset was already contained in the ecoinvent database version 2. It was not individually updated during the transfer to ecoinvent version 3. Life Cycle Impact Assessment results may still have changed, as they are affected by changes in the supply chain, i.e. in other datasets. This dataset was generated following the ecoinvent quality guidelines for version 2. It may have been subject to central changes described in the ecoinvent version 3 change report (http://www.ecoinvent.org/database/ecoinvent-version-3/reports-of-changes/), and the results of the central updates were reviewed extensively. The changes added e.g. consistent water flows and other information throughout the database. The documentation of this dataset can be found in the ecoinvent reports of version 2, which are still available via the ecoinvent website. The change report linked above covers all central changes that were made during the conversion process.] The activity starts with the workpiece entering the process. The material on which this activity is applied it is not included as input. From cradle, i.e. including all upstream activities. This dataset encompasses the process of deep drawing a part; this is electricity, compressed air as well as factory infrastructure and operation. The machine infrastructure is also considered. Degreasing is not included and has to be added if necessary.
deep drawing, steel, 38000 kN press, automode | ordinary transforming activity | Metals | 2591:Forging, pressing, stamping and roll-forming of metal; powder metallurgy | C - Manufacturing | deep drawing, steel, 38000 kN press, automode | 89330: Metal forging, pressing, stamping, roll forming and powder metallurgy services | This is delivering the service of 'deep drawing, steel, 38000 kN press, automode'. Deep drawing in the technology of stretching a sheet metal (called blank) into a hollow shape. A punch presses the blank through the die cavity that defines the shape. The service represents the deep drawing of steel with 38000 kN press in automode and includes energy consumption, production infrastructure and machinery, but it excludes the steel input. Degreasing is also not included, so it has to be added if necessary. Deep drawing steel is used when complex geometries with straight sides are required in the end product, like automotive industry. |  | allocatable product | ecoQuery: https://ecoquery.ecoinvent.org/3.12/cutoff/dataset/1461/documentation The reference for deep drawing is 1 kg of metal formed by deep drawing. As there is a large variation from factory to factory with regard to the LCI, it is advised that in case this dataset becomes important in the results, it has to be investigated further if the rough estimations made are applicable or not. ;[This dataset was already contained in the ecoinvent database version 2. It was not individually updated during the transfer to ecoinvent version 3. Life Cycle Impact Assessment results may still have changed, as they are affected by changes in the supply chain, i.e. in other datasets. This dataset was generated following the ecoinvent quality guidelines for version 2. It may have been subject to central changes described in the ecoinvent version 3 change report (http://www.ecoinvent.org/database/ecoinvent-version-3/reports-of-changes/), and the results of the central updates were reviewed extensively. The changes added e.g. consistent water flows and other information throughout the database. The documentation of this dataset can be found in the ecoinvent reports of version 2, which are still available via the ecoinvent website. The change report linked above covers all central changes that were made during the conversion process.] The activity starts with the workpiece entering the process. The material on which this activity is applied it is not included as input. From cradle, i.e. including all upstream activities. This dataset encompasses the process of deep drawing a part; this is electricity, compressed air as well as factory infrastructure and operation. The machine infrastructure is also considered. Degreasing is not included and has to be added if necessary.
deep drawing, steel, 38000 kN press, single stroke | ordinary transforming activity | Metals | 2591:Forging, pressing, stamping and roll-forming of metal; powder metallurgy | C - Manufacturing | deep drawing, steel, 38000 kN press, single stroke | 89330: Metal forging, pressing, stamping, roll forming and powder metallurgy services | This is delivering the service of 'deep drawing, steel, 38000 kN press, single stroke'. Deep drawing in the technology of stretching a sheet metal (called blank) into a hollow shape. A punch presses the blank through the die cavity that defines the shape. The service represents the deep drawing of steel with 38000 kN press in single stroke mode and includes energy consumption, production infrastructure and machinery, but it excludes the steel input. Degreasing is also not included, so it has to be added if necessary. Deep drawing steel is used when complex geometries with straight sides are required in the end product, like automotive industry. |  | allocatable product | ecoQuery: https://ecoquery.ecoinvent.org/3.12/cutoff/dataset/2953/documentation The reference for deep drawing is 1 kg of metal formed by deep drawing. As there is a large variation from factory to factory with regard to the LCI, it is advised that in case this dataset becomes important in the results, it has to be investigated further if the rough estimations made are applicable or not. ;[This dataset was already contained in the ecoinvent database version 2. It was not individually updated during the transfer to ecoinvent version 3. Life Cycle Impact Assessment results may still have changed, as they are affected by changes in the supply chain, i.e. in other datasets. This dataset was generated following the ecoinvent quality guidelines for version 2. It may have been subject to central changes described in the ecoinvent version 3 change report (http://www.ecoinvent.org/database/ecoinvent-version-3/reports-of-changes/), and the results of the central updates were reviewed extensively. The changes added e.g. consistent water flows and other information throughout the database. The documentation of this dataset can be found in the ecoinvent reports of version 2, which are still available via the ecoinvent website. The change report linked above covers all central changes that were made during the conversion process.] The activity starts with the workpiece entering the process. The material on which this activity is applied it is not included as input. From cradle, i.e. including all upstream activities. This dataset encompasses the process of deep drawing a part; this is electricity, compressed air as well as factory infrastructure and operation. The machine infrastructure is also considered. Degreasing is not included and has to be added if necessary.
deep drawing, steel, 650 kN press, automode | ordinary transforming activity | Metals | 2591:Forging, pressing, stamping and roll-forming of metal; powder metallurgy | C - Manufacturing | deep drawing, steel, 650 kN press, automode | 89330: Metal forging, pressing, stamping, roll forming and powder metallurgy services | This is delivering the service of 'deep drawing, steel, 650 kN press, automode'. Deep drawing in the technology of stretching a sheet metal (called blank) into a hollow shape. A punch presses the blank through the die cavity that defines the shape. The service represents the deep drawing of steel with 650 kN press in automode and includes energy consumption, production infrastructure and machinery, but it excludes the steel input. Degreasing is also not included, so it has to be added if necessary. Deep drawing steel is used when complex geometries with straight sides are required in the end product, like automotive industry. |  | allocatable product | ecoQuery: https://ecoquery.ecoinvent.org/3.12/cutoff/dataset/3255/documentation The reference for deep drawing is 1 kg of metal formed by deep drawing. As there is a large variation from factory to factory with regard to the LCI, it is advised that in case this dataset becomes important in the results, it has to be investigated further if the rough estimations made are applicable or not. ;[This dataset was already contained in the ecoinvent database version 2. It was not individually updated during the transfer to ecoinvent version 3. Life Cycle Impact Assessment results may still have changed, as they are affected by changes in the supply chain, i.e. in other datasets. This dataset was generated following the ecoinvent quality guidelines for version 2. It may have been subject to central changes described in the ecoinvent version 3 change report (http://www.ecoinvent.org/database/ecoinvent-version-3/reports-of-changes/), and the results of the central updates were reviewed extensively. The changes added e.g. consistent water flows and other information throughout the database. The documentation of this dataset can be found in the ecoinvent reports of version 2, which are still available via the ecoinvent website. The change report linked above covers all central changes that were made during the conversion process.] The activity starts with the workpiece entering the process. The material on which this activity is applied it is not included as input. From cradle, i.e. including all upstream activities. This dataset encompasses the process of deep drawing a part; this is electricity, compressed air as well as factory infrastructure and operation. The machine infrastructure is also considered. Degreasing is not included and has to be added if necessary.
deep drawing, steel, 650 kN press, single stroke | ordinary transforming activity | Metals | 2591:Forging, pressing, stamping and roll-forming of metal; powder metallurgy | C - Manufacturing | deep drawing, steel, 650 kN press, single stroke | 89330: Metal forging, pressing, stamping, roll forming and powder metallurgy services | This is delivering the service of 'deep drawing, steel, 650 kN press, single stroke'. Deep drawing in the technology of stretching a sheet metal (called blank) into a hollow shape. A punch presses the blank through the die cavity that defines the shape. The service represents the deep drawing of steel with 650 kN press in single stroke mode and includes energy consumption, production infrastructure and machinery, but it excludes the steel input. Degreasing is also not included, so it has to be added if necessary. Deep drawing steel is used when complex geometries with straight sides are required in the end product, like automotive industry. |  | allocatable product | ecoQuery: https://ecoquery.ecoinvent.org/3.12/cutoff/dataset/8230/documentation The reference for deep drawing is 1 kg of metal formed by deep drawing. As there is a large variation from factory to factory with regard to the LCI, it is advised that in case this dataset becomes important in the results, it has to be investigated further if the rough estimations made are applicable or not. ;[This dataset was already contained in the ecoinvent database version 2. It was not individually updated during the transfer to ecoinvent version 3. Life Cycle Impact Assessment results may still have changed, as they are affected by changes in the supply chain, i.e. in other datasets. This dataset was generated following the ecoinvent quality guidelines for version 2. It may have been subject to central changes described in the ecoinvent version 3 change report (http://www.ecoinvent.org/database/ecoinvent-version-3/reports-of-changes/), and the results of the central updates were reviewed extensively. The changes added e.g. consistent water flows and other information throughout the database. The documentation of this dataset can be found in the ecoinvent reports of version 2, which are still available via the ecoinvent website. The change report linked above covers all central changes that were made during the conversion process.] The activity starts with the workpiece entering the process. The material on which this activity is applied it is not included as input. From cradle, i.e. including all upstream activities. This dataset encompasses the process of deep drawing a part; this is electricity, compressed air as well as factory infrastructure and operation. The machine infrastructure is also considered. Degreasing is not included and has to be added if necessary.
deep well closure, for geothermal power, onshore, 6000m | ordinary transforming activity | Resource Extraction; Electricity | 0990:Support activities for other mining and quarrying | B - Mining and quarrying | deep well closure | 54262: General construction services of power plants | This is delivering the service of closure of a disused deep onshore wells. The infrastructure represent a borehole of 6,000 m depth for geothermal power generation in an unspecific rock formation. A usage duration of 20 years is estimated, after which the well is filled with cement and gravel and sealed with a concrete slab. The process includes the materials needed for the closure but excludes the recuperation of the land use. |  | allocatable product | ecoQuery: https://ecoquery.ecoinvent.org/3.12/cutoff/dataset/8260/documentation This dataset represents the closure of a borehole of 6000 m depth for geothermal power generation in an unspecific rock formation. A usage duration of 20 years is estimated, after which the well is filled with cement and gravel and sealed with a concrete slab. This is a service for closure of disused deep onshore wells. From cradle, i.e. including all upstream activities. This activity ends with the closed and sealed well. This dataset includes the materials needed for the closure. No energy is needed for the filling, only transports accounted for in the corresponding market datasets. This dataset doesn't include recuperation of the land used.
deep well drilling, for deep geothermal power | ordinary transforming activity | Resource Extraction; Electricity | 0990:Support activities for other mining and quarrying | B - Mining and quarrying | deep well, drilled, for geothermal power | 86219: Support services to other mining | This is an immobile infrastructure, representing the drilling of 1 meter of a borehole for deep geothermal power generation. The infrastructure represent a well with a depth of 5,000m, an onshore drilling with a rig capacity of 6.75 MWel and a borehole with a diameter at the top is 10 inches. The process excludes waster treatment. |  | allocatable product | ecoQuery: https://ecoquery.ecoinvent.org/3.12/cutoff/dataset/21681/documentation This activity represents the exchanges associated with 1 meter of drilling of a borehole for deep geothermal power generation. The inventory reflects the conditions for a well with a depth of 5000m (exchanges do not scale linealry with depth). Geothermal drilling profits from the experience gained in onshore oil and natural gas drilling. This data set is based on a data set comprised in the book 'Energy from the earth'. (see field 'published source' for more details). The life cycle inventories established for this dataset on geothermal power is based on the literature information provided in the book (see published source). Data are representative for geologic conditions in Switzerland and as first approximation used for this activity. Uncertainties are adjusted accordingly. If this activity is used for drilling at remote locations, diesel should be used as energy source for drilling instead of electricity. This is an onshore (rotatory drilling service station) service starting with the reciept of chemicals, reinforcing materials and energy for the drilling. The energy source is electricity from the grid. Diesel is only used as a stand by and for activities on or related to the drill site. From cradle, i.e. including all upstream activities. Deep onshore borehole ready for use. Borehole casing (steel, cement) remains in the ground after end of life of the geothermal plant (no waste treatment).
deep well drilling, for geothermal power, onshore, 6000m | ordinary transforming activity | Resource Extraction; Electricity | 0990:Support activities for other mining and quarrying | B - Mining and quarrying | deep well, for geothermal power, onshore, 6000m | 86219: Support services to other mining | This is an immobile infrastructure, representing the drilling of a borehole of 5,500m depth and 6,000 m length for geothermal power generation in an unspecific rock formation. The infrastructure represent a rotary drilling technology used for the exploitation of the deep rock formations, similar to the oil and gas production. It is assumed to have a lifetime of 50 years. The process includes all energy uses, materials and emissions for drilling of an onshore borehole and finishing of the well, but excludes needed materials and energy use for closure of the well after its use, the different rock characteristics and land use. |  | allocatable product | ecoQuery: https://ecoquery.ecoinvent.org/3.12/cutoff/dataset/2768/documentation This datasets represents the drilling of a borehole of 5500m depth and 6000 m length for geothermal power generation in an unspecific rock formation. Rotary drilling technology used for the exploitation of the deep rock formations is nearly the same as for oil and gas production, therefore this dataset is heavily based on a dataset comprised in Jungbluth N., 2007, Erdöl (see field "published source" for details). Energy requirement (diesel use) for drilling, which is the most important factor concerning environmental burdens, is site dependent (geology, depth) and can vary over an order of magnitude according to various sources. A diesel use of 7 GJ/m is assumed for the drilling in this dataset. This value is in the middle of different literature data and corresponds to approximate drilling costs for geothermal projects. This is an onshore rotary drilling service starting with the receipt of chemicals, reinforcing materials and energy for the drilling. From cradle, i.e. including all upstream activities. This activity ends with the reinforcement of the well. This dataset includes all energy uses, materials and emissions for drilling of an onshore borehole and finishing of the well. This dataset doesn't include needed materials and energy use for closure of the well after its use. This is accounted for in a separate dataset called "deep well closure, for geothermal power, 6000m". The dataset does not take into account different rock characteristics. The dataset doesn't include any land use, neither for the wells nor for the deposit of the extracted materials. Land use of the whole geothermal power plant is accounted for in the corresponding dataset.
degreasing, metal part in alkaline bath | ordinary transforming activity | Metals | 2592:Treatment and coating of metals; machining | C - Manufacturing | degreasing, metal part in alkaline bath | 88731: Metal treatment and coating services | This is delivering the service of 'degreasing, metal part in alkaline bath'. The process of degreasing is based on alkaline baths containing surfactants, which remove oil and grease from metal surface. The resulting oil-detergents emulsion floats on the surface of the bath and can be removed by gravitational separators, skimmers, micro- or ultra. filtration or other appropriate means. The service includes energy and water consumption and wastewater treatment but it excludes the input of the metal. Degreasing can be used in semi-finished metallic parts that are left exposed to air or transported from factory to factory and they are greased to avoid corrosion. |  | allocatable product | ecoQuery: https://ecoquery.ecoinvent.org/3.12/cutoff/dataset/5407/documentation The reference unit of degreasing is 1 m2 of degreased metal surface. As there is a large variation from factory to factory with regard to the LCI, it is advised that in case this dataset becomes important in the results, it has to be investigated further if the rough estimations made are applicable or not. ;[This dataset was already contained in the ecoinvent database version 2. It was not individually updated during the transfer to ecoinvent version 3. Life Cycle Impact Assessment results may still have changed, as they are affected by changes in the supply chain, i.e. in other datasets. This dataset was generated following the ecoinvent quality guidelines for version 2. It may have been subject to central changes described in the ecoinvent version 3 change report (http://www.ecoinvent.org/database/ecoinvent-version-3/reports-of-changes/), and the results of the central updates were reviewed extensively. The changes added e.g. consistent water flows and other information throughout the database. The documentation of this dataset can be found in the ecoinvent reports of version 2, which are still available via the ecoinvent website. The change report linked above covers all central changes that were made during the conversion process.] The activity starts with the reception of the workpiece at the degreasing station. The material on which this activity is applied it is not included as input. From cradle, i.e. including all upstream activities. The dataset of degreasing encompasses the energy consumption as well as the operating materials needed to operate the degreasing baths. Softening of the water is considered. Transport of the materials is also included. The degreasing facility (infrastructure) is not included.
dehydrolinalool production | ordinary transforming activity | Chemicals | 2011:Manufacture of basic chemicals | C - Manufacturing | dehydrolinalool | 3413: Alcohols, phenols, phenol-alcohols, and their halogenated, sulphonated, nitrated or nitrosated derivatives; ind[…] | dehydrolinalool' is an organic substance with a CAS no. : 29171-20-8. It is called '3,7-dimethyloct-6-en-1-yn-3-ol' under IUPAC naming and its molecular formula is: C10H16O. It is liquid under normal conditions of temperature and pressure It is a colorless to yellowish transparent liquid at room temperature, and may have a mild, characteristic odor. The substance is modelled as a pure substance. Modelling this substance in a solution requires the user to add the solvent of their choice in their models. There is no publicly available information about the consumption of this substance on a consumer level. On industrial sites, the substance is used for the manufacture of products in the following sectors: is a fragrance ingredient used in decorative cosmetics, fine fragrances, shampoos, toilet soaps and other toiletries as well as in non-cosmetic products such as household cleaners and detergents. | 29171-20-8 | allocatable product | ecoQuery: https://ecoquery.ecoinvent.org/3.12/cutoff/dataset/276257/documentation This dataset represents the production of 1 kg of dehydrolinalool in the given geography. ;Dehydrolinalool (DHL, CAS: 29171-20-8, C10H16O) is an important industrial intermediate, primarily synthesized through the reaction of methylheptenone with acetylene. It serves as a precursor in the commercial production of linalool, which is widely used in perfumery and detergents. DHL is also a crucial intermediate in the synthesis of vitamin A, making it valuable in the pharmaceutical and nutritional industries. Its chemical structure, featuring an acetylenic bond, allows for controlled hydrogenation to produce linalool or further transformations in vitamin synthesis pathways. Due to its role in large-scale industrial processes, DHL is a key compound in the manufacturing of essential fragrance and vitamin products.;In this dataset, the raw material inputs, and process-specific material exchanges, are modelled with a generic stoichiometry-based tool, using literature or estimated yields. The emissions are modelled with a default value, which is estimated based on losses, unreacted chemicals, among others. The auxiliary (i.e., cooling water and infrastructure) and energy consumption exchanges are modelled with a default value based on industry data from literature sources. For more information on the calculations refer to the sampling procedure.;References:;Robert J. Tedeschi, "Acetylene", Encyclopedia of Physical Science and Technology, 2003, Academic Press. https://doi.org/10.1016/B0-12-227410-5/00004-1;Fahlbusch, K.-G., Hammerschmidt, F.-J., Panten, J., Pickenhagen, W., Schatkowski, D., Bauer, K., Garbe, D. and Surburg, H. (2003). Flavors and Fragrances. In Ullmann's Encyclopedia of Industrial Chemistry, (Ed.). https://doi.org/10.1002/14356007.a11_141 The activity starts with the raw materials entering the process. From cradle, i.e. including all upstream activities. This activity ends with the production of 1 kg of dehydrolinalool. The dataset includes the processing of the raw materials and chemicals used for production, infrastructure, an on-site waste treatment process, as well as energy and direct process emissions to air and water. The catalytic system is not considered in this dataset.
deinking emulsion production, in paper production | ordinary transforming activity | Chemicals; Pulp & Paper | 2011:Manufacture of basic chemicals | C - Manufacturing | deinking emulsion, in paper production | 35499: Other chemical products n.e.c. | The product 'deinking emulsion, in paper production' is a mixture of different chemicals (i.e., Hydrogen peroxide, Sodium hydroxide, Silicate, Fatty acid, and Chelate) that is used for the deinking of collected wastepaper that shall be re-pulped for a new paper production. |  | allocatable product | ecoQuery: https://ecoquery.ecoinvent.org/3.12/cutoff/dataset/4569/documentation The functional unit represent 1 kg of deinking emulsion. Very large uncertainty of the process data, as only a mixture of different materials is included.;[This dataset was already contained in the ecoinvent database version 2. It was not individually updated during the transfer to ecoinvent version 3. Life Cycle Impact Assessment results may still have changed, as they are affected by changes in the supply chain, i.e. in other datasets. This dataset was generated following the ecoinvent quality guidelines for version 2. It may have been subject to central changes described in the ecoinvent version 3 change report (http://www.ecoinvent.org/database/ecoinvent-version-3/reports-of-changes/), and the results of the central updates were reviewed extensively. The changes added e.g. consistent water flows and other information throughout the database. The documentation of this dataset can be found in the ecoinvent reports of version 2, which are still available via the ecoinvent website. The change report linked above covers all central changes that were made during the conversion process.] From cradle, i.e. including all upstream activities. Mixture of hydrogen peroxide, sodium hydroxide, silica and fatty acid. Only input of mentioned substances is taken into account.
delimbing, with excavator-based processor | ordinary transforming activity | Forestry; Wood | 0220:Logging | A - Agriculture, forestry and fishing | delimbing/sorting, excavator-based processor | 8614: Support and operation services to forestry and logging | This is delivering the service of delimbing/sorting using a excavator-based processor. It represents 1 productive machine hour (PMH), referring to the operational time of the excavator machine including breaks up to 15 minutes. The excavator is based on a processor with a total mass of 20,000 kg, a diesel consumption of 15 - 17 l/PMH, and an engine power of 120 kW. The process includes the input of machinery infrastructure, the input of diesel fuel, lubricants/greases, their end-of-life, and the emissions into air from diesel consumption. The input of wood is excluded and should be added manually. |  | allocatable product | ecoQuery: https://ecoquery.ecoinvent.org/3.12/cutoff/dataset/11763/documentation The inventory refers to 1 productive machine hour (PMH) - referring to the operational time of the machine including breaks up to 15 minutes - for delimbing and sorting with an excavator based processor with a total weight of 20,000 kg, a diesel consumption of 15 - 17 l/PMH, and an engine power of 120 kW;;;;Productivity depends on the specific circumstances of the harvesting operation and is specified in the respective datasets.;;The following sources have been consulted for the elaboration and plausibilisation of the dataset:; Anonymous (2004): DIRECTIVE 2004/26/EC OF THE EUROPEAN PARLIAMENT AND OF THE COUNCIL of 21 April 2004 amending Directive 97/68/EC on the approximation of the laws of the Member States relating to measures against the emission of gaseous and particulate pollutants from internal combustion engines to be installed in non-road mobile machinery. Official Journal of the European Union: 30.4.2004; Lambrecht, U., H. Helms, K. Kuller and W. Knörr (2004): Entwicklung eines Modells zur Berechnung der Luftschadstoffemissionen und des Kraftstoffverbrauchs von Verbrennungsmotoren in mobilen Geräten und Maschinen; Endbericht. IFEU - Institut für Energie- und Umweltforschung Heidelberg GmbH, Heidelberg. ; Spielmann, M., L. Barreto, V. Erni, F. Frutig and O. Thees (2007): Life cycle assessment of energy wood chip supply chains; a case study of near future supply of forest wood chips in Switzerland (unpublished). Paul Scherrer Institute (PSI), Swiss Federal Institute for Forest, Snow and Landscape Research (WSL), Villigen, Birmensdorf.; Service beginning with the transport of the machinery to the logging site. From cradle, i.e. including all upstream activities. Includes the input of machinery infrastructure, the input of diesel fuel, lubricants/greases as well as their disposal, and the emissions into air from diesel consumption. Wood is not included in the dataset.
demersal fish to generic market for marine fish | ordinary transforming activity | Fishing & Aquaculture | 0311:Marine fishing | A - Agriculture, forestry and fishing | marine fish | 04211: Wild freshwater fish, live, fresh or chilled | Marine fish refers to a general category of various fish that are meant for human consumption. They are captured in open sea (hence they are wild) and subsequently landed where they are driven to commercial consumption. Various fishing methods are employed that are documented in the respective producing activities. Marine fish include here, tunas, hake, their by-catches and anchovies. By-catches are all non-target fish species that are captured in the process of fishing another target species. They are not discarded but rather sold in the same market as the target spieces. By-catches usually consitute 4-6% (in terms of mass) of the main catch. |  | allocatable product | ecoQuery: https://ecoquery.ecoinvent.org/3.12/cutoff/dataset/17699/documentation This is a linking (transfering) activity which links demersal fish, to the generic market for marine fish. Demersal fish includes all non-target fish species that are captured during the fishing of hake. As they have a market value they are linked to the market for marine fish through this linking activity. The activity starts with the reception of landed hake by-catch. From cradle, i.e. including all upstream activities. The activity models the part of demersal fish which contributes to the generic market for marine fish.
desulfurisation of hard coal flue gas | ordinary transforming activity | Resource Extraction; Fuels | 3510:Electric power generation, transmission and distribution | D - Electricity, gas, steam and air conditioning supply | SOx retained, in hard coal flue gas desulfurisation | 34231: Chemical elements n.e.c.; inorganic acids except phosphoric, nitric and sulphonitric; inorganic oxygen compoun[…] | 'SOx retained, in hard coal flue gas desulfurisation' is an inorganic substance with a CAS no. : sulfur oxides retained by flue gas desulfurisation process of a hard coal power plant. It is called 'sulfur oxides' under IUPAC naming and its molecular formula is: SOx. It is gaseous under normal conditions of temperature and pressure. It is modelled as a mix of pure sulfur oxides Modelling this substance in a solution requires the user to add the solvent of their choice in their models. There is no publicly available information about the consumption of this substance on a consumer level. There is no publicly available information about the consumption of this substance on industrial sites. |  | allocatable product | ecoQuery: https://ecoquery.ecoinvent.org/3.12/cutoff/dataset/4083/documentation This dataset represents the flue gas desulfurisation process of a hard coal power plant per 1 kg SOx retained. All environmental burdens associated with the operation of the scrubber are allocated to the SOx retained and hence to the operation of the power plant. The efficiency of the desulfurisation is 90%.;[This dataset was already contained in the ecoinvent database version 2. It was not individually updated during the transfer to ecoinvent version 3. Life Cycle Impact Assessment results may still have changed, as they are affected by changes in the supply chain, i.e. in other datasets. This dataset was generated following the ecoinvent quality guidelines for version 2. It may have been subject to central changes described in the ecoinvent version 3 change report (http://www.ecoinvent.org/database/ecoinvent-version-3/reports-of-changes/), and the results of the central updates were reviewed extensively. The changes added e.g. consistent water flows and other information throughout the database. The documentation of this dataset can be found in the ecoinvent reports of version 2, which are still available via the ecoinvent website. The change report linked above covers all central changes that were made during the conversion process.] Desulfurisation process starting with the operation of a hard coal power plant. From cradle, i.e. including all upstream activities. This activity ends with 1 kg retained SOx resulting from the flue gas desulfurisation process of a coal power plant. The dataset includes apart the materials also the waste water emissions and the solid waste. The dataset doesn’t include the produced gypsum as a byproduct.
desulfurisation of lignite flue gas | ordinary transforming activity | Resource Extraction; Fuels | 3510:Electric power generation, transmission and distribution | D - Electricity, gas, steam and air conditioning supply | SOx retained, in lignite flue gas desulfurisation | 34231: Chemical elements n.e.c.; inorganic acids except phosphoric, nitric and sulphonitric; inorganic oxygen compoun[…] | 'SOx retained, in lignite flue gas desulfurisation' is an inorganic substance with a CAS no. : sulfur oxides retained by flue gas desulfurisation process of a lignite power plant. It is called 'sulfur oxides' under IUPAC naming and its molecular formula is: SOx. It is gaseous under normal conditions of temperature and pressure. It is modelled as a mix of pure sulfur oxides Modelling this substance in a solution requires the user to add the solvent of their choice in their models. There is no publicly available information about the consumption of this substance on a consumer level. There is no publicly available information about the consumption of this substance on industrial sites. |  | allocatable product | ecoQuery: https://ecoquery.ecoinvent.org/3.12/cutoff/dataset/6270/documentation This dataset represents the flue gas desulfurisation process of a lignite power plant per 1 kg SOx retained. The efficiency of the desulfurisation is 90%.;[This dataset was already contained in the ecoinvent database version 2. It was not individually updated during the transfer to ecoinvent version 3. Life Cycle Impact Assessment results may still have changed, as they are affected by changes in the supply chain, i.e. in other datasets. This dataset was generated following the ecoinvent quality guidelines for version 2. It may have been subject to central changes described in the ecoinvent version 3 change report (http://www.ecoinvent.org/database/ecoinvent-version-3/reports-of-changes/), and the results of the central updates were reviewed extensively. The changes added e.g. consistent water flows and other information throughout the database. The documentation of this dataset can be found in the ecoinvent reports of version 2, which are still available via the ecoinvent website. The change report linked above covers all central changes that were made during the conversion process.] Desulfurisation process starting with the operation of a lignite power plant. From cradle, i.e. including all upstream activities. This activity ends with 1 kg retained SOx resulting from the flue gas desulfurisation process of a coal power plant. The dataset includes the materials. The dataset doesn’t include the waste water emissions and the solid waste and doesn’t include the gypsum as a byproduct. The waste water is used for keeping wet the ash from the operation of the plant and is disposed with the bottom ash and fly ash (Gerhard et al. 1989). 100% of the radioactive elements K-40, Ra-226, Pb-214, Bi-214, Ac-228, Pb-212, Bi-212 and Tl-208 are separated with the bottom ash and fly ash (Merz et al. 1989). References: Gebhard G., Lukas W., Bambauer H.U. (1989) Stabilisierung von Rückständen aus der Braunkohleentschwefelung. In: VGB Kraftwerkstechnik 69, Heft 4, 1989, s.384-392. Merz E., Kroth K., Scholz W., Holzapfel Th. (1989) Radioaktivitätsmessung an Gips aus Rauchgasentschwefelungsanlagen (REA) und Aktivitätsbilanzierung des Rauchgasentschwefelungsprozesses eines mit rheinischer Braunkohle befeuerten Grosskraftwerkes. In: VGB Kraftwerkstechnik 69, Heft 11, s.1114-1118.
dewatering of ethanol from biomass, from 95% to 99.7% solution state | ordinary transforming activity | Fuels; Chemicals | 2011:Manufacture of basic chemicals | C - Manufacturing | ethanol, without water, in 99.7% solution state, from fermentation | 35491: Biodiesel | 'ethanol, without water, in 99.7% solution state, from fermentation' is an organic substance with a CAS no. : 000064-17-5. It is called 'ethan-1-ol' under IUPAC naming and its molecular formula is: C2H6O. It is liquid under normal conditions of temperature and pressure. This dataset represents a pure substance (100% active substance). Industrially, this product is mostly used in 95% solution state. Modelling this substance in a solution requires the user to add the solvent of their choice in their models. On a consumer level, is used in the following products: fuels, coating products, anti-freeze products, washing & cleaning products, biocides (e.g. disinfectants, pest control products), adhesives and sealants, inks and toners and leather treatment products. On industrial sites, the substance is used for the manufacture of products in the following sectors: chemicals, machinery and vehicles, textile, leather or fur, furniture, electrical, electronic and optical equipment and fabricated metal products. If used as a fuel, it has a calorific value of 31.58 MJ/kg and is a non-fossil fuel, sourced from fermentation of sugar cane, sugar beet (molasses), maize, grass, rye, potatoes, wood, whey and sweet sorghum. | 000064-17-5 | allocatable product | ecoQuery: https://ecoquery.ecoinvent.org/3.12/cutoff/dataset/4468/documentation Inventory refers to the production of 1 kg anhydrous ethanol 99.7% (dry basis, i.e. 1.003 kg anhydrous ethanol wet basis). Dehydration is carried out by molecular sieve technology. Ethanol is produced from corn, in the average US context.;[This dataset was already contained in the ecoinvent database version 2. It was not individually updated during the transfer to ecoinvent version 3. Life Cycle Impact Assessment results may still have changed, as they are affected by changes in the supply chain, i.e. in other datasets. This dataset was generated following the ecoinvent quality guidelines for version 2. It may have been subject to central changes described in the ecoinvent version 3 change report (http://www.ecoinvent.org/database/ecoinvent-version-3/reports-of-changes/), and the results of the central updates were reviewed extensively. The changes added e.g. consistent water flows and other information throughout the database. The documentation of this dataset can be found in the ecoinvent reports of version 2, which are still available via the ecoinvent website. The change report linked above covers all central changes that were made during the conversion process.] From cradle, i.e. including all upstream activities. This dataset includes the dehydration of hydrated ethanol (95%) to anhydrous ethanol (99.7%). Hydrated ethanol input is corn-based ethanol, produced in the US context. Treatment of waste streams is included.
diammonium phosphate production | ordinary transforming activity | Chemicals; Agriculture & Animal Husbandry | 2012:Manufacture of fertilizers and nitrogen compounds | C - Manufacturing | diammonium phosphate | 34642: Diammonium hydrogenorthophosphate (diammonium phosphate) | 'diammonium phosphate' is an inorganic substance with a CAS no. : 007783-28-0. It is called 'diazanium;hydrogen phosphate' under IUPAC naming and its molecular formula is: H9N2O4P. It is solid under normal conditions of temperature and pressure and appears as white crystalls with a weak ammonia odor. It is freely soluble in water, but insoluble in ethanol and acetone. It is modelled as a pure substance. Modelling this substance in a solution requires the user to add the solvent of their choice in their models. On a consumer level, is used in the following products: fertilisers and plant protection products. There is no publicly available information about the consumption of this substance on industrial sites. Based on EU regulations (REGULATION (EU) 2019/1009), if this substance would be used as fertiliser, it could be labelled as N-P-K of: (18-20-0). | 007783-28-0 | allocatable product | ecoQuery: https://ecoquery.ecoinvent.org/3.12/cutoff/dataset/93906/documentation The dataset represents the production of 1 kg of diammonium phosphate (DAP), which contains 18% nitrogen (N) and 46% phosphorous pentoxide (P2O5). The diammonium phosphate is classified as a compound fertilizer, and is commonly used to enhance the nitrogen and phosphorous levels in the soil, as they are two vital macronutrients required for promoting plant growth.;Diammonium phosphate (DAP) is a fertilizer that contains a high concentration of phosphorus and nitrogen. The production of DAP involves the neutralization of phosphoric acid with gaseous ammonia. The process has undergone several development phases, each aimed at improving efficiency and reducing costs.;;Atmospheric neutralization was the earliest method used for producing DAP. It involved mixing phosphoric acid and ammonia in large tanks equipped with agitators. The resulting reaction produced DAP, which was then granulated and dried. This process had a low energy efficiency and was not widely used.;;Pressure neutralization was the next development phase in DAP production. This method involved pressurizing the reaction vessel to increase the solubility of ammonia in phosphoric acid. This led to a more efficient reaction and a higher yield of DAP. However, the process was still energy-intensive and expensive.;;The most recent development in DAP production is the use of pipe reactors in the granulator and/or the dryer. This method is considered the most energy-efficient and is the state-of-the-art production process today. It involves feeding a mixture of phosphoric acid and ammonia through a pipe reactor where they react to form DAP. The resulting product is then granulated and dried.;;Overall, the use of pipe reactors in the granulator and/or the dryer has revolutionized the production of DAP, making it more energy-efficient and cost-effective. This has helped to make DAP more accessible to farmers, improving crop yields and food security around the world.;;Diammonium phosphate has other applications besides its use as fertiliser. DAP can be used as a fire retardant, as a yeast nutrient in winemaking and mead-making, in purifying sugar, and as a flux for soldering tin, copper, zinc and brass.;This dataset is a weighted average from Tunisia. The primary data sources for this dataset are Aribi Soumaya (2018, 2020);References:;Aribi, S., Mami, M., Njima, R., Jday, M. R., & Hajjaji, N. (2018). FIELD-TO-FARM LIFE CYCLE ASSESSMENT OF PHOSPHATE FERTILIZER PRODUCTION: A TUNISIAN CASE STUDY. International Journal of Energy, Environment and Economics, 25(3), 225-244.;Aribi Soumaya, 2020 : DOCTORAT en Génie Chimique – Procédés : “Contribution au développement de l’application de l’Analyse du Cycle de Vie Exergétique (ACVEx) aux produits industriels : Cas des engrais chimiques « DAP » “. http://www.theses.rnu.tn/fr/dynamique/uploads/d9c11f8afa26e11386e73b8e1abd2de0.pdf;Fertilizers Europe (2000): Best Available Techniques for Pollution Prevention and Control in the European Fertilizer Industry. Booklet No. 1 of 8: Production of Ammonia. Fertilizers Europe, Brussels.;Kongshaug G. (1998): Energy Consumption and Greenhouse Gas Emissions in Fertilizer Production. IFA 20th July 1998;Davies J., Haglund C. (1999): Life Cycle Inventory of Fertiliser Production. SIK-Report No 654 1999. Chalmers University of Technology, Sweden.;Fertilizers Europe (2016): Carbon Footprint Calculator for Fertilizer Production. Specification. Version 2.1;Fertilizers Europe (2016): Average Emissions Year 2014. Fertilizers Europe Environmental report (internal). Used for updated energy and GHG emission in Carbon Footprint Calculator;Fertilizers Europe (2000): Best Available Techniques for Pollution Prevention and Control in the European Fertilizer Industry. Booklet No. 4 of 8: Production of Phosphoric Acid. Fertilizers Europe, Brussels.;Althaus H.-J., Chudacoff M., Hischier R., Jungbluth N., Osses M. and Primas A. (2007) Life Cycle Inventories of Chemicals. ecoinvent report No. 8, v2.0. EMPA Dübendorf, Swiss Centre for Life Cycle Inventories, Dübendorf, CH. The activity includes all the raw and processed materials necessary to produce this product. Heat (as natural gas and gasoil), steam and electricity are included. Direct emissions include ammonia, particulate matter and hydrogen fluoride to air. From cradle, i.e. including all upstream activities. The activity ends with the final product being ready for transportation at the production site.
diazine-compound production | ordinary transforming activity | Chemicals; Agriculture & Animal Husbandry | 2021:Manufacture of pesticides and other agrochemical products | C - Manufacturing | diazine-compound | 3466: Insecticides, fungicides, herbicides and disinfectants | 'diazine-compound' represents an organic substance. The compounds fragment is a diazine ring (benzene ring where two carbons are replaced with nitrogen atoms) and the molecular formula of the fragment is: e.g. -(CHCHCHCHNN)-. There are three diazine isomers, pyridazine (1,2 diazine, see example before), pyrimidine (1,3 diazine) and pyrazine (1,4 diazine), all with the formula C4H4N2. It is mostly solid (else liquid) under normal conditions of temperature and pressure. The dataset was modelled from the arithmetic mean of all inputs and outputs of the production of several representing substances. The reference product is modelled to represent a pure substance. Modelling this substance in a solution requires the user to add the solvent of their choice in their models. On a consumer level, is used in the following products: herbicides. There is no publicly available information about the consumption of this substance on industrial sites. |  | allocatable product | ecoQuery: https://ecoquery.ecoinvent.org/3.12/cutoff/dataset/2935/documentation Production of diazine-compounds including materials, energy uses, infrastructure and emissions.;[This dataset was already contained in the ecoinvent database version 2. It was not individually updated during the transfer to ecoinvent version 3. Life Cycle Impact Assessment results may still have changed, as they are affected by changes in the supply chain, i.e. in other datasets. This dataset was generated following the ecoinvent quality guidelines for version 2. It may have been subject to central changes described in the ecoinvent version 3 change report (http://www.ecoinvent.org/database/ecoinvent-version-3/reports-of-changes/), and the results of the central updates were reviewed extensively. The changes added e.g. consistent water flows and other information throughout the database. The documentation of this dataset can be found in the ecoinvent reports of version 2, which are still available via the ecoinvent website. The change report linked above covers all central changes that were made during the conversion process.] From cradle, i.e. including all upstream activities. Production of diazine-compounds including materials, energy uses, infrastructure and emissions.
diazole-compound production | ordinary transforming activity | Chemicals; Agriculture & Animal Husbandry | 2021:Manufacture of pesticides and other agrochemical products | C - Manufacturing | diazole-compound | 3466: Insecticides, fungicides, herbicides and disinfectants | 'diazole-compound' represents an organic substance. The compounds fragment is a diazole ring (a five membered ring consisting of three carbons and two nitrogen atoms) and the molecular formula of the fragment is: -(NHCHNCHCH)- or -(NHNCHCHCH)-. Both isomers describe diazole, the first formula is imidazole (1,3 diazole) and the second pyrazole (1,2 diazole), both with the molecular formula C3H4N2. It is mostly solid (else liquid) under normal conditions of temperature and pressure. The dataset was modelled from the arithmetic mean of all inputs and outputs of the production of several representing substances. The reference product is modelled to represent a pure substance. Modelling this substance in a solution requires the user to add the solvent of their choice in their models. On a consumer level, is used in the following products: herbicides and fungicides. There is no publicly available information about the consumption of this substance on industrial sites. | 000288-13-1 | allocatable product | ecoQuery: https://ecoquery.ecoinvent.org/3.12/cutoff/dataset/180/documentation This dataset represents the production of diazole-compounds (1 kg of active ingredient). Raw materials are modelled with a stoichiometric calculation. Energy consumption is modelled with data from a similar process. The emissions are estimated. Infrastructure is included with a default value.;[This dataset was already contained in the ecoinvent database version 2. It was not individually updated during the transfer to ecoinvent version 3. Life Cycle Impact Assessment results may still have changed, as they are affected by changes in the supply chain, i.e. in other datasets. This dataset was generated following the ecoinvent quality guidelines for version 2. It may have been subject to central changes described in the ecoinvent version 3 change report (http://www.ecoinvent.org/database/ecoinvent-version-3/reports-of-changes/), and the results of the central updates were reviewed extensively. The changes added e.g. consistent water flows and other information throughout the database. The documentation of this dataset can be found in the ecoinvent reports of version 2, which are still available via the ecoinvent website. The change report linked above covers all central changes that were made during the conversion process.] From reception of precursors (acetic anhydride, ammonia, bromine, chlorine, ethylene, ethylene oxide, formaldehyde, hydrochloric acid, hydrogen, nitric acid, oxygen, phenol, phosgene, 1-propanol, sodium hydroxide, sodium hypochlorite, trichloromethane, "water, salt, sole", and xylene) at the factory gate. From cradle, i.e. including all upstream activities. This activity ends with diazole-compounds at the factory gate. The dataset includes the input materials, energy uses, infrastructure and emissions. The dataset doesn't include emulsives, additives etc.
dichlobenil production | ordinary transforming activity | Chemicals | 2011:Manufacture of basic chemicals | C - Manufacturing | dichlobenil | 34663: Herbicides, anti-sprouting products and plant-growth regulators | 'dichlobenil' is an organic substance with the CAS no.: 001194-65-6. It is called '2,6-dichlorobenzonitrile' under IUPAC naming and its molecular formula is: C7H3Cl2N. It is solid under normal conditions of temperature and pressure as a white powder with an aromatic odor. It is modelled as a pure substance. Modelling this substance in a solution requires the user to add the solvent of their choice in their models. Dichlobenil is a herbicide to control annual perennial weeds. It can be applied on orchards, vineyards, nurseries, ornamentals, public green areas, industrial sites, railway lines and under asphalt. It acts as a cellulose-biosynthesis inhibitor. On industrial sites, the substance is used for the manufacture of products in the following sectors: chemicals (use as intermediate). | 001194-65-6 | allocatable product | ecoQuery: https://ecoquery.ecoinvent.org/3.12/cutoff/dataset/26689/documentation This dataset represents the production of 1 kg of dichlobenil. Emissions are estimated. Energy consumptions, infrastructure and transports are calculated with standard values. A yield of 95% per chemical step was assumed.;Dichlobenil is an organic substance with the CAS no.: 001194-65-6. It is called '2,6-dichlorobenzonitrile' under IUPAC naming and its molecular formula is: C7H3Cl2N. It is solid under normal conditions of temperature and pressure as a white powder with an aromatic odor. It is modelled as a pure substance. Dichlobenil is a herbicide to control annual perennial weeds. It can be applied on orchards, vineyards, nurseries, ornamentals, public green areas, industrial sites, railway lines and under asphalt. It acts as a cellulose-biosynthesis inhibitor. On industrial sites, the substance is used for the manufacture of products in the following sectors: chemicals (use as intermediate).;Reference(s):;Unger T., (1996). Pesticide Synthesis Handbook, Noyes Publication.;Appleby A.P., Muller F., Carpy, S., (2011): Weed Control, in Ullmanns Encyclopedia of Industrial Chemistry, Weinheim, Wiley-VCH.;Chemiepark GENDORF, Umwelterklärung 2016, https://www.gendorf.de/Nachbarn/Umweltschutz/Industrie%20und%20Nachhaltigkeit;Chemiepark GENDORF, Umwelterklärung 2017, https://www.gendorf.de/Nachbarn/Umweltschutz/Industrie%20und%20Nachhaltigkeit;Chemiepark GENDORF, Umwelterklärung 2020, https://www.gendorf.de/Nachbarn/Umweltschutz/Industrie%20und%20Nachhaltigkeit;Hischier, R. (2005) Establishing Life Cycle Inventories of Chemicals Based on Differing Data Availability (9 pp). The International Journal of Life Cycle Assessment, Volume 10, Issue 1, pp 59–67. 10.1065/lca2004.10.181.7 Cradle to gate. The activity starts when the raw materials enter the process. From cradle, i.e. including all upstream activities. Production of dichlobenil production including materials, energy uses, infrastructure and emissions.
dichloromethane production | ordinary transforming activity | Chemicals | 2011:Manufacture of basic chemicals | C - Manufacturing | dichloromethane | 34110: Hydrocarbons and their halogenated, sulphonated, nitrated or nitrosated derivatives | dichloromethane' is an organic substance with a CAS no. : 000075-09-2. It is called 'dichloromethane' under IUPAC naming and its molecular formula is: CH2Cl2. It is liquid under normal conditions of temperature and pressure and it appears as colorless liquid with a sweet, chloroform-like odor. It is modelled as a pure substance. Modelling this substance in a solution requires the user to add the solvent of their choice in their models. On a consumer level, is used in the following products: adhesives and sealants, plant protection products, washing & cleaning products, biocides (e.g. disinfectants, pest control products) and coating products. There is no publicly available information about the consumption of this substance on industrial sites. | 75-09-2 | allocatable product | ecoQuery: https://ecoquery.ecoinvent.org/3.12/cutoff/dataset/2419/documentation The data source for this process is a system inventory from Boustead. Due to the cumulated form of this data only the ressources and emissions included in the data source were considered. No land occupation and land use is included in this dataset. Further it was not possible to implement an uncertainity assessment with this data.;[This dataset was already contained in the ecoinvent database version 2. It was not individually updated during the transfer to ecoinvent version 3. Life Cycle Impact Assessment results may still have changed, as they are affected by changes in the supply chain, i.e. in other datasets. This dataset was generated following the ecoinvent quality guidelines for version 2. It may have been subject to central changes described in the ecoinvent version 3 change report (http://www.ecoinvent.org/database/ecoinvent-version-3/reports-of-changes/), and the results of the central updates were reviewed extensively. The changes added e.g. consistent water flows and other information throughout the database. The documentation of this dataset can be found in the ecoinvent reports of version 2, which are still available via the ecoinvent website. The change report linked above covers all central changes that were made during the conversion process.] From cradle, i.e. including all upstream activities. Raw materials, processing energy, emissions to air and water from process, energy services and transports, infrastructure only partly included, no infrastructure of main process included, no land use data included.
dicyclopentadiene based unsaturated polyester resin production | ordinary transforming activity | Chemicals | 2013:Manufacture of plastics and synthetic rubber in primary forms | C - Manufacturing | dicyclopentadiene based unsaturated polyester resin | 34740: Polyacetals, other polyethers and epoxide resins, in primary forms; polycarbonates, alkyd resins, polyallyl es[…] | 'dicyclopentadiene based unsaturated polyester resin', is a plastic product of fossil origin, it is not biodegradable and it is a thermoset material. This product consists of 100% virgin material with no content of recycled material. The product is used in the following applications and sectors: coatings, adhesives, manufacturing of large glass fiber reinforced plastic articles like sanitary-ware, tanks, pipes, gratings, and high performance components for the marine and transportation industry such as closure panels, body panels, fenders, boat hulls and decks. | 068003-50-9 | allocatable product | ecoQuery: https://ecoquery.ecoinvent.org/3.12/cutoff/dataset/12755/documentation This dataset represents the production of 1 kg of dicyclopentadiene (DCPD) based unsaturated polyester resin (UPR) in the given geography.;This resin belongs to the unsaturated polyester composite resin category. They are often used as matrix for composite materials, when applied on glass fibre or natural fibres (ex: flax).;Typical characteristics: ;Appearance: Homogeneous liquid resin.;Main applications: Industrial parts.;Other possible applications: Sanitary, polymere concrete, marine.;Specific gravity at 20 °C: 1,10 g/cm3;Viscosity (mPa.s): V25 - Brookfield at 23 oC, Spindle Speed 50rpm:;Solid content (%) PC53: 58-62.;They are among the most used thermoset resins. They have uses in many applications. The DCPD resins present lower styrene emissions during use, compared to other resins.;The use of one resin over another depends on the user required physical caracteristics.;Data for this life cycle inventory was provided by the unsaturated polyester (UPR) and epoxy vinyl ester (VE) resins sector group of cefic. The data is compiled by Ernst & Young (EY) Netherlands and supplied from five different producers. The activity starts when the raw materials enter the process. From cradle, i.e. including all upstream activities. The activity ends with 1 kg of dicyclopentadiene based unsaturated polyester resin being ready for further transformation or transportation at the production site gate. Materials entering the process are included as well as energy uses, infrastructure and direct process emissions. Packaging is not included. Furthermore, this dataset excludes shaping solutions for the resin to create usable, finished, or semi-finished products. Common methods are sheet molding compound (SMC) and bulk molding compound (BMC). The resin can be reinforced with fibers, like glass fiber, to enhance its mechanical properties and expand its applications.
diesel production, low-sulfur | ordinary transforming activity | Fuels | 1920:Manufacture of refined petroleum products | C - Manufacturing | diesel, low-sulfur | 33360: Gas oil | diesel, low-sulfur' is a fossil fuel with a calorific value of 42.8 MJ/kg. It is used as a liquid fuel and is sourced from fractional distillation of crude oil. Its main applications are in the following sectors: automotive, railroad, aviation, agricultural and military vehicle fuel. | 068476-34-6 | allocatable product | ecoQuery: https://ecoquery.ecoinvent.org/3.12/cutoff/dataset/3154/documentation Estimation for the total conversion of refinery production to low-sulphur diesel with a sulphur content < 50ppm (Today 350ppm). A additional energy use (6% of energy use for diesel production in the refinery) has been estimated. Data for additional emissions and additional infrastructure were not available.;[This dataset was already contained in the ecoinvent database version 2. It was not individually updated during the transfer to ecoinvent version 3. Life Cycle Impact Assessment results may still have changed, as they are affected by changes in the supply chain, i.e. in other datasets. This dataset was generated following the ecoinvent quality guidelines for version 2. It may have been subject to central changes described in the ecoinvent version 3 change report (http://www.ecoinvent.org/database/ecoinvent-version-3/reports-of-changes/), and the results of the central updates were reviewed extensively. The changes added e.g. consistent water flows and other information throughout the database. The documentation of this dataset can be found in the ecoinvent reports of version 2, which are still available via the ecoinvent website. The change report linked above covers all central changes that were made during the conversion process.] From cradle, i.e. including all upstream activities. additional energy use for production, no process specific emissions and material use.
diesel production, low-sulfur, petroleum refinery operation | ordinary transforming activity | Fuels | 1920:Manufacture of refined petroleum products | C - Manufacturing | diesel, low-sulfur | 33360: Gas oil | diesel, low-sulfur' is a fossil fuel with a calorific value of 42.8 MJ/kg. It is used as a liquid fuel and is sourced from fractional distillation of crude oil. Its main applications are in the following sectors: automotive, railroad, aviation, agricultural and military vehicle fuel. | 068476-34-6 | allocatable product | ecoQuery: https://ecoquery.ecoinvent.org/3.12/cutoff/dataset/21088/documentation This dataset describes the operation of a typical oil refinery in the given geography. Since refineries are very complex the actual unit process modeling is done in a separate refinery model by ifeu and this is a subdivided product-specific dataset.;The ifeu refinery model reproduces the complexity of petroleum refinery plants in which the combination and sequence of processes are usually very specific to the characteristics of the raw materials (i.e. the close relation between the composition of the crude oil and the products to be produced). Refineries differ not only in their configurations, process integration, feedstocks, product mixes, unit sizes, designs, and control systems but also the market situations, locations and ages of the refinery or environmental regulations can result in a wide variety of refinery concepts. It represents the current European state-of-the-art. The basic setting of the model reflects the technical characteristics of European refineries as described in the BREF - BAT reference document for the Refining of Mineral Oil and Gas. Further specific data was collected from companies and production plants and was incorporated in order to elaborate a comprehensive and robust model of a refinery.;The BREF contains not only aggregated numbers or weighted averages of emission and energy or water consumptions, but also encompasses primary data of the majority of refineries in Europe in anonymous form. The data quality is excellent. This data source has been complemented by various specific confidential refinery datasets, by values from Eurostat (e.g. in the case of the energy source mix or process energy), and by literature data. In the case of the BREF, a range of values were mentioned as process parameters for which the arithmetic averages were applied. After adapting the model to the up-to-date mass and energy flows within the European refineries, it has been validated and calibrated by comparing the results to the dataset of the BREF, the Eurostat and the European Pollutant Release and Transfer Register (E-PRTR).;Despite the default settings (weighted EU average), the refinery model was adjusted to fit typical refinery production data in the special geographies. In order to do this data from the refineries in the countries was analysed and an assessment of the refinery complexity (according to the BREF classes) was done. Furthermore crude oil qualities were researched an adjusted (e.g. sulphur content and API class) to fit the specified geography.;Documentation for this model can be found in the ecoinvent refinery report by Fehrenbach et al. (2018). Activity starts with crude oil entering the petroleum refinery. Waste water treatment, fresh water supply (from nature), refinery infrastructure, crude oil and product storage on refinery grounds and energy provision is included. From cradle, i.e. including all upstream activities. Activity ends with refinery products leaving the petroleum refinery. Mineral oil refineries are highly integrated multi-output production plants where nearly each process step creates a few co-products. ;Unlike many other refinery models, which tend to consider a refinery as a black-box, here a step by step calculation of the complex network of refinery processes was done and gives an integrated sum of all connected processes. The allocation is executed within each of these steps allowing the implementation of the allocation rules at process step level separately and globally, over the system of all steps.;The allocation approach implemented within the ifeu refinery model is designed to consider the complexity of the production system, the valuation of the products (upgrading/downgrading of feedstock material during a specific process), real physical mass flows. The combined allocation procedure is stated by the following sequence of four rules:;1. the general allocation rule refers to the energy content (Rationale: the majority of refinery products are used for energy purposes.);2. The expenditures for the first step of separation (atmospheric distillation) are allocated to all co-products, including the atmospheric residue (Rationale: all co-products from atmospheric distillation will end up in marketable final products.);3. The expenditures for any subsequent process step intended to reduce the quantity of non-intended products (i.e. vacuum distillation and cracking) are allocated to all co-products except for the non-intended products (residues). (Rationale: all these downstream processes within the refinery are intended to reduce non-intended products in favour to increase the yield of non-residual co-products; hence, the expenditures are only allocated to the yielded products.);4. Retention of feedstock: The 3rd rule refers to the allocation of the respective process expenditures; it does not include the allocation of feedstocks. The input material (feedstock) into a refinery process step is always allocated according to the 1st rule: e.g. visbreaker residue takes 40 % energy content of the totalized co-product output of a visbreaker cracker output therefore 40 % of the visbreaker input (vacuum distillate) and its upstream burden is allocated to the visbreaker residue . (Rationale: Although the downstream processing steps are not intended to produce residues only to reduce them, the residual final products derived from residues (e.g. heavy fuel oil, petroleum coke) are defined as refinery products and not as wastes; if the 3rd rule would apply also for the allocation of feedstock, all final products from non-intended products (residues) would finally achieve LCIs with zero expenditures and emission; de facto they would be treated the same way as waste.) ;The combined allocation procedure involves following consequences:;• The LCI of every refinery product encloses at least 1 MJ crude oil per MJ product feedstock; considering that some refinery products have lower LHVs than crude oil (e.g. petroleum coke or heavy fuel oil), such refinery products enclose less than 1 kg crude oil per kg product;;• Final products with relevant shares derived from sequential processing accumulate higher loads than products predominantly derived from straight-run;;• An exception is the heavy products derived from non-intended products, even if they pass a cascade of cracking processes; without rule 3 and 4 heavy fuel oil would turn out to be the product with the highest burden, which would contradict any value-based perception of the refining business.
diesel production, petroleum refinery operation | ordinary transforming activity | Fuels | 1920:Manufacture of refined petroleum products | C - Manufacturing | diesel | 33360: Gas oil | diesel' is a fossil fuel with a calorific value of 42.8 MJ/kg. It is used as a liquid fuel and is sourced from fractional distillation of crude oil. Its main applications are in the following sectors: automotive, railroad, aviation, agricultural and military vehicle fuel. | 068334-30-5 | allocatable product | ecoQuery: https://ecoquery.ecoinvent.org/3.12/cutoff/dataset/19707/documentation This dataset describes the operation of a representative average petroleum oil refinery in the given geography. Since petroleum refineries are very complex the actual unit process modeling is done in a separate refinery tool, developed by ifeu (Institute for Energy and Environmental Research, Heidelberg, Germany) and this is a subdivided product-specific dataset.;The ifeu petroleum refinery life cycle inventory (LCI) tool is based on the outputs of a complex refinery model that reproduces the complexity of petroleum refinery plants in which the combination and sequence of processes are usually very specific to the characteristics of the raw materials (i.e. the close relation between the composition of the crude oil and the products to be produced). Refineries differ not only in their configurations, process integration, feedstocks, product mixes, unit sizes, designs, and control systems but also the market situations, locations and ages of the refinery or environmental regulations can result in a wide variety of refinery concepts. It represents the current European state-of-the-art. The basic setting of the model reflects the technical characteristics of European refineries as described in the Best Available Techniques (BAT) Reference Document (BREF)for the Refining of Mineral Oil and Gas (European Commission, 2015). Further specific data was collected from companies and production plants and was incorporated in order to elaborate a comprehensive and robust model of a refinery.;The BREF (European Commission, 2015) contains not only aggregated numbers or weighted averages of emission and energy or water consumptions, but also encompasses primary data of the majority of refineries in Europe in anonymous form. This data source has been complemented by various specific confidential refinery datasets, by values from Eurostat (e.g. in the case of the energy source mix or process energy), and by literature data. In the case of the BREF, a range of values were mentioned as process parameters for which the arithmetic averages were applied. After adapting the model to the up-to-date mass and energy flows within the European refineries, it has been validated and calibrated by comparing the results to the dataset of the BREF, the Eurostat and the European Pollutant Release and Transfer Register (E-PRTR).;The simplified LCI tool can be adjusted to average conditions of a specific geography through the following parameters: refinery complexity (according to the complexity classes defined in the BREF document, type I-IV), crude oil sulfur content and American Petroleum Institute (API) gravity classification. To create this dataset, the above parameters were set to represent the average situation in Europe without Switzerland: ;Crude quality – API and sulfur content: Crude imports to Europe by country of origin were taken from BP Statistical Review of World Energy 2017 (Oil: Inter-area movements 2016) (BP, 2017) and matched with the crude quality reported for these regions in ENI World Oil Review 2018 (ENI, 2018). The resulting weighted average API grade of crude imports to Europe is 35, and the weighted average sulfur content 1.03%. ;Refinery complexity: The 2018 World Refining Survey (OGJ, 2018) reports the configuration of 107 refineries in Europe. According to their configuration each refinery was assigned a refinery type (I-IV) as defined in the BREF document. Weighted by the annual throughput volume, 62% of European refineries classify as type II, 29% as type II and 9% as type IV.;LCIs were generated for BREF type II, III and IV for API 35 and sulfur content 1.03% (applying linear interpolation between sulfur content of 1% and 3%). This dataset was created as weighted average of types II-IV according to the above shares.;Supporting documentation for the model underlying the ifeu tool can be found in the ecoinvent report on the petroleum refinery industry for the SRI project, by Fehrenbach et al. (2018).;Reference(s): ;BP (2017) BP Statistical Review of World Energy June 2017, online at https://www.bp.com/content/dam/bp-country/de_ch/PDF/bp-statistical-review-of-world-energy-2017-full-report.pdf, last accessed March 2019.;ENI (2018) World Oil Review 2018, Volume 1, online at https://www.eni.com/docs/it_IT/eni-com/azienda/fuel-cafe/WORLD-OIL-REVIEW-2018-Volume-1.pdf, last accessed March 2019.;European Commission (2015) Best Available Techniques (BAT) Reference Document (BREF) for the Refining of Mineral Oil and Gas, Industrial Emissions Directive 2010/75/EU Integrated Pollution Prevention and control, accessible online at http://eippcb.jrc.ec.europa.eu/reference/BREF/REF_BREF_2015.pdf, February 2019;Fehrenbach, H., Liebich, A., Abdalla, N., Biemann, K., Fröhlich, T. Simon, B. (2017) Petroleum refinery industry and liquid fuels - Description of the ifeu refinery model and the calculation of LCI datasets for refinery products in Brazil, India, South Africa, Peru and Colombia. ecoinvent association, Zürich, Switzerland.;Oil and Gas Journal (OGJ) (2017) 2018 Worldwide Refining Survey: Global, Oil & Gas Journal, 5 December 2018, Pennwell Publishing, Tulsa, OK, USA, accessed December 2018. Activity starts with crude oil entering the petroleum refinery. Waste water treatment, freshwater supply (from nature), refinery infrastructure, crude oil and product storage on refinery grounds and energy provision is included. Electricity requirements are assumed to be met by the on-site generation mix (either supplied internally or purchased from co-located generation entities). From cradle, i.e. including all upstream activities. Activity ends with refined petroleum products (and surplus electricity and/or hydrogen, where relevant) leaving the refinery. Petroleum oil refineries are highly integrated multi-output production plants where nearly each process step creates a few co-products. The procedure for subdividing and allocating the burden per refinery process step among the product outputs is described in detail in Fehrenbach et al. (2018).
diesel, burned in agricultural machinery | ordinary transforming activity | Infrastructure & Machinery; Fuels; Agriculture & Animal Husbandry | 0161:Support activities for crop production | A - Agriculture, forestry and fishing | diesel, burned in agricultural machinery | 86119: Other support services to crop production | 'diesel, burned in agricultural machinery' describes the use of a fossil fuel. It is used as a liquid fuel and is sourced from distillation of heavy oil. This exchange provides the service of burning 1 MJ of diesel in a agricultural machinery. The services also includes (air) emissions and the production and provision of fuel. 1 MJ equals 0.0222 kg of diesel (heating value of diesel ca 45MJ/kg). |  | allocatable product | ecoQuery: https://ecoquery.ecoinvent.org/3.12/cutoff/dataset/15822/documentation This dataset represents an example of 1 MJ (0.0222 kg) diesel burned for running a tractor with a trailer. The inventory represents heavy road transport with tractor and 2 tyre-trailers of max. 8 t loading capacity each. Mean velocity when loaded = 15 km/h. Mean velocity when empty = 25 km/h. Empty return over the same distance included. Transported goods not included. 1 kg Diesel burned (corresponds to 45 MJ diesel) which equates to 1 t of good transported for 1 km. The operation time is 0.0071 h/kg diesel. From the load of material to be transported. From cradle, i.e. including all upstream activities. The activity ends with the transportation of tractor and trailer when 1 MJ (0.0222 kg) of diesel is burned. The dataset includes the diesel fuel consumption and the amount of agricultural machinery and of the shed, which has to be attributed to the road transport of goods, with a tractor and two tyre trailers, (goods were not considered). Also taken into consideration is the amount of emissions to the air from combustion and the emission to the soil from tyre abrasion during the transport. The following activities where considered part of the work process: preliminary work at the plant, like attaching the trailer to the tractor; road transport for 0.0222 km and concluding work, like uncoupling the machine. The dataset doesn't include the dust other than from combustion and noise.
diesel, burned in building machine | ordinary transforming activity | Infrastructure & Machinery; Fuels | 4312:Site preparation | F - Construction | diesel, burned in building machine | 542: General construction services of civil engineering works | 'diesel, burned in building machine' describes the use of a fossil fuel. It is used as a liquid fuel and is sourced from distillation of heavy oil. This exchange provides the service of burning 1 MJ of diesel in a builiding machinery. The services also includes (air) emissions and the production and provision of fuel. 1 MJ equals 0.0234 kg of diesel (LHV of diesel ca 42.8 MJ/kg). |  | allocatable product | ecoQuery: https://ecoquery.ecoinvent.org/3.12/cutoff/dataset/5904/documentation This module is based on the data included in the report Oekoinventare von Energiesystemen 1996. The diesel consumption and the emissions are updated using the Swiss "Offroad database" and applied to year 2000. This moduleshould not be used if its relative importance would be high in a certain environmental inventory.;[This dataset was already contained in the ecoinvent database version 2. It was not individually updated during the transfer to ecoinvent version 3. Life Cycle Impact Assessment results may still have changed, as they are affected by changes in the supply chain, i.e. in other datasets. This dataset was generated following the ecoinvent quality guidelines for version 2. It may have been subject to central changes described in the ecoinvent version 3 change report (http://www.ecoinvent.org/database/ecoinvent-version-3/reports-of-changes/), and the results of the central updates were reviewed extensively. The changes added e.g. consistent water flows and other information throughout the database. The documentation of this dataset can be found in the ecoinvent reports of version 2, which are still available via the ecoinvent website. The change report linked above covers all central changes that were made during the conversion process.] From cradle, i.e. including all upstream activities. Includes the inputs " building machine" for infrastructure, lubricating oil and fuel consumption, and some measured air emissions as output.
diesel, burned in diesel-electric generating set, 10MW | ordinary transforming activity | Infrastructure & Machinery; Fuels | 3510:Electric power generation, transmission and distribution | D - Electricity, gas, steam and air conditioning supply | diesel, burned in diesel-electric generating set, 10MW | 17100: Electrical energy | 'diesel, burned in building machine' describes the use of a fossil fuel. It is used as a liquid fuel and is sourced from distillation of heavy oil. This exchange provides the service of burning 1 MJ of diesel in a builiding machinery. The services also includes (air) emissions and the production and provision of fuel. 1 MJ equals 0.0234 kg of diesel (LHV of diesel ca 42.8 MJ/kg). |  | allocatable product | ecoQuery: https://ecoquery.ecoinvent.org/3.12/cutoff/dataset/6321/documentation Generic module to estimate emissions due to the use of diesel during crude oil exploration.;[This dataset was already contained in the ecoinvent database version 2. It was not individually updated during the transfer to ecoinvent version 3. Life Cycle Impact Assessment results may still have changed, as they are affected by changes in the supply chain, i.e. in other datasets. This dataset was generated following the ecoinvent quality guidelines for version 2. It may have been subject to central changes described in the ecoinvent version 3 change report (http://www.ecoinvent.org/database/ecoinvent-version-3/reports-of-changes/), and the results of the central updates were reviewed extensively. The changes added e.g. consistent water flows and other information throughout the database. The documentation of this dataset can be found in the ecoinvent reports of version 2, which are still available via the ecoinvent website. The change report linked above covers all central changes that were made during the conversion process.] From cradle, i.e. including all upstream activities. Diesel consumption, emissions and infrastructure for the use of diesel in electric generating sets. Transport to site not included.
diesel, burned in diesel-electric generating set, 10MW, for oil and gas extraction | ordinary transforming activity | Infrastructure & Machinery; Fuels; Resource Extraction | 3510:Electric power generation, transmission and distribution | D - Electricity, gas, steam and air conditioning supply | diesel, burned in diesel-electric generating set, 10MW, for oil and gas extraction | 17100: Electrical energy | 'diesel, burned in building machine' describes the use of a fossil fuel. It is used as a liquid fuel and is sourced from distillation of heavy oil. This exchange provides the service of burning 1 MJ of diesel in a diesel-electric generating set rated at 10MW, specifically for oil and gas extraction. Following the approach of Meili et al. (2021), overall region-specific emission data for CH4, NOx and SO2 are provided in the main activities for the production of crude oil and natural gas (as described in chapters 9.2 and 9.5 in Meili et al., 2021). To avoid double-counting, these emissions are excluded from the inventory of the supplying activity of this product. The services also includes (air) emissions and the production and provision of fuel. 1 MJ equals 0.0234 kg of diesel (LHV of diesel ca 42.8 MJ/kg). |  | allocatable product | ecoQuery: https://ecoquery.ecoinvent.org/3.12/cutoff/dataset/25387/documentation Generic module to estimate emissions due to the use of diesel during the exploration and extraction of crude petroleum oil and natural gas. Following the approach of Meili et al. (2021), overall region-specific emission data for CH4, NOx and SO2 are provided in the main activities for the production of crude oil and natural gas (as described in chapters 9.2 and 9.5 in Meili et al., 2021). To avoid double-counting, these emissions are excluded from this inventory. ;[This dataset was already contained in the ecoinvent database version 2. It was not individually updated during the transfer to ecoinvent version 3. Life Cycle Impact Assessment results may still have changed, as they are affected by changes in the supply chain, i.e. in other datasets. This dataset was generated following the ecoinvent quality guidelines for version 2. It may have been subject to central changes described in the ecoinvent version 3 change report (http://www.ecoinvent.org/database/ecoinvent-version-3/reports-of-changes/), and the results of the central updates were reviewed extensively. The changes added e.g. consistent water flows and other information throughout the database. The documentation of this dataset can be found in the ecoinvent reports of version 2, which are still available via the ecoinvent website. The change report linked above covers all central changes that were made during the conversion process.] From cradle, i.e. including all upstream activities. Diesel consumption, emissions and infrastructure for the use of diesel in electric generating sets. Transport to site not included.
diesel, burned in diesel-electric generating set, 18.5kW | ordinary transforming activity | Infrastructure & Machinery; Fuels | 3510:Electric power generation, transmission and distribution | D - Electricity, gas, steam and air conditioning supply | diesel, burned in diesel-electric generating set, 18.5kW | 17100: Electrical energy | 'diesel, burned in diesel-electric generating set, 18.5kW' describes the use of a fossil fuel. It is used as a liquid fuel and is sourced from distillation of heavy oil. This exchange provides the service of burning 1 MJ of diesel in a diesel electric generating set. The services also includes (air) emissions, the production and provision of fuel and infrastructure. 1 MJ equals 0.0234 kg of diesel (LHV of diesel ca 42.8 MJ/kg). |  | allocatable product | ecoQuery: https://ecoquery.ecoinvent.org/3.12/cutoff/dataset/14261/documentation This dataset represent the operation of diesel-electric generating set, 18.5kW. It was build primarily to serve as an energy supply set for a refrigerated container (reefer), but can be used for other purposes, where energy should be supplied from a set with similar power. The output of the dataset should be considered as MJ thermal. For the reefers a generator efficiency of 35.1% is assumed;Majority of the values related to the emissions are taken and scaled from the diesel, burned in diesel-electric generating set, 10MW/GLO dataset. This activity starts with diesel consumption. From cradle, i.e. including all upstream activities. Diesel consumption, emissions and infrastructure for the use of diesel in electric generating sets.
diesel, burned in fishing vessel | ordinary transforming activity | Fishing & Aquaculture; Fuels | 0311:Marine fishing | A - Agriculture, forestry and fishing | diesel, burned in fishing vessel | 33370: Fuel oils n.e.c. | The combustion of marine diesel oil (MDO) in marige engines generates emissions to air, for which characterisation factors are available from various sources, such as the authoritative EMEP/EEA (2013). |  | allocatable product | ecoQuery: https://ecoquery.ecoinvent.org/3.12/cutoff/dataset/17687/documentation This process describes the consumption of diesel in fishing vessels. The process includes the combustion of diesel in marine engines. Tier 1 emission factors for fishing vessels using marine diesel oil/marine gas oil were retained, following the EMEP/Corinair 2013 guidance of the European Union.;System boundaries of fishing systems Provision and consumption of diesel. From cradle, i.e. including all upstream activities. Diesel consumption and emissions from fuels combusted for inland, coastal and deep-sea fishing. The emission factors for POPs (Persistent Organic Compounds) are highly uncertain as they are based on a very limited data set. Only HCB were included in the datset. Infrastructure (marine engine) and its maintenance are excluded.
diesel, import from Europe without Switzerland | ordinary transforming activity | Fuels | 1920:Manufacture of refined petroleum products | C - Manufacturing | diesel | 33360: Gas oil | diesel' is a fossil fuel with a calorific value of 42.8 MJ/kg. It is used as a liquid fuel and is sourced from fractional distillation of crude oil. Its main applications are in the following sectors: automotive, railroad, aviation, agricultural and military vehicle fuel. | 068334-30-5 | allocatable product | ecoQuery: https://ecoquery.ecoinvent.org/3.12/cutoff/dataset/29153/documentation This dataset represents the import of a refined petroleum product (diesel) from Europe (without Switzerland) into Switzerland. The quality of diesel imported is assumed to generally have a lower sulfur content ('diesel, low sulfur'). This dataset for 'diesel' should only be considered a proxy activity (withoug a real annual production volume) to enable the same share of import to be reflected in the supply of 'diesel' for older activities in the database that are modelled with this diesel quality as an input. This activity starts with the supply of the finished petroleum product from petroleum refinery operation in Europe without Switzerland. From cradle, i.e. including all upstream activities. This activity covers the transport requirements for import of the finished petroleum product to Switzerland. Only transport of the product to Switzerland is considered here, whereas losses and infrastructure requirements during the import activities are omitted.
diesel, import from RoW | ordinary transforming activity | Fuels | 1920:Manufacture of refined petroleum products | C - Manufacturing | diesel | 33360: Gas oil | diesel' is a fossil fuel with a calorific value of 42.8 MJ/kg. It is used as a liquid fuel and is sourced from fractional distillation of crude oil. Its main applications are in the following sectors: automotive, railroad, aviation, agricultural and military vehicle fuel. | 068334-30-5 | allocatable product | ecoQuery: https://ecoquery.ecoinvent.org/3.12/cutoff/dataset/19551/documentation This dataset represents the import of a refined petroleum products of unspecified geographical origin of supply to the domestic/regional market for this product. The transport requirements (expressed in tkm) with tanker ship was assumed to 10'000 km by sea by default. No product losses or other aspects, besides transport requirements have been included. The dataset is only a rough proxy with large uncertainties, and it should hence be revised accordingly if its contribution is expected to be important. Activity starts with transport by sea of a refined petroleum product of unspecified geographical origin. From cradle, i.e. including all upstream activities. Activity ends with the refined petroleum product entering the domestic/regional market.
diesel, low-sulfur, import from Europe without Switzerland | ordinary transforming activity | Fuels | 1920:Manufacture of refined petroleum products | C - Manufacturing | diesel, low-sulfur | 33360: Gas oil | diesel, low-sulfur' is a fossil fuel with a calorific value of 42.8 MJ/kg. It is used as a liquid fuel and is sourced from fractional distillation of crude oil. Its main applications are in the following sectors: automotive, railroad, aviation, agricultural and military vehicle fuel. | 068476-34-6 | allocatable product | ecoQuery: https://ecoquery.ecoinvent.org/3.12/cutoff/dataset/17603/documentation This dataset represents the import of a refined petroleum product (diesel, low-sulfur) from Europe (without Switzerland) into Switzerland. Due to regulatory requirements, the quality of diesel imported is assumed to generally have a low sulfur content. This activity starts with the supply of the finished petroleum product from petroleum refinery operation in Europe without Switzerland. From cradle, i.e. including all upstream activities. This activity covers the transport requirements for import of the finished petroleum product to Switzerland. Only transport of the product to Switzerland is considered here, whereas losses and infrastructure requirements during the import activities are omitted.
diesel, low-sulfur, import from RoW | ordinary transforming activity | Fuels | 1920:Manufacture of refined petroleum products | C - Manufacturing | diesel, low-sulfur | 33360: Gas oil | diesel, low-sulfur' is a fossil fuel with a calorific value of 42.8 MJ/kg. It is used as a liquid fuel and is sourced from fractional distillation of crude oil. Its main applications are in the following sectors: automotive, railroad, aviation, agricultural and military vehicle fuel. | 068476-34-6 | allocatable product | ecoQuery: https://ecoquery.ecoinvent.org/3.12/cutoff/dataset/19736/documentation This dataset represents the import of a refined petroleum products of unspecified geographical origin of supply to the domestic/regional market for this product. The transport requirements (expressed in tkm) with tanker ship was assumed to 10'000 km by sea by default. No product losses or other aspects, besides transport requirements have been included. The dataset is only a rough proxy with large uncertainties, and it should hence be revised accordingly if its contribution is expected to be important. Activity starts with transport by sea of a refined petroleum product of unspecified geographical origin. From cradle, i.e. including all upstream activities. Activity ends with the refined petroleum product entering the domestic/regional market.
diesel-electric generating set production 18.5kW | ordinary transforming activity | Infrastructure & Machinery | 2710:Manufacture of electric motors, generators, transformers and electricity di | C - Manufacturing | diesel-electric generating set, 18.5kW | 46131: Parts of electric motors, generators and the like | This is an infrastructure, representing the product of a diesel-electric generating set, 18.5kW. This type of generator set can be attached to a reefer (refrigerated intermodal shipping container) and supply the power needed for maintaining the atmosphere inside the reefer. It has a lifetime of 10 year, a lifetime capacity of 946,080 MJ and a total mass of 817 kg. |  | allocatable product | ecoQuery: https://ecoquery.ecoinvent.org/3.12/cutoff/dataset/12406/documentation This dataset represents rough estimation of the production of diesel-electric generating set which can be attached to a reefer (refrigerated intermodal shipping container) and supply the power needed for maintaining the atmosphere inside the reefer.;This type of generator set (called often genset) is produced by many differnt producers. This dataset is build based on technical information available on following two types of genset; Carrier RG15 and Thermo King SGCO-3000.;Generator Set Unit for reefer, technical description (Carrier, 2014, Operation and service for 69RG15 generator set units, http://dms.hvacpartners.com//docs/2000/Public/04/T-361.pdf, accessed 20141218).;Generator Set Unit clipped on a reefer (http://www.mouzaliotis.com/portal/index.php/containers/reefer-containers, accessed 20141218). The activity starts when all the individual parts are brought to the production site for assembling. From cradle, i.e. including all upstream activities. The activity ends when the generator set unit is assembled.
diesel-electric generating set production, 10MW | ordinary transforming activity | Infrastructure & Machinery | 2710:Manufacture of electric motors, generators, transformers and electricity di | C - Manufacturing | diesel-electric generating set, 10MW | 46131: Parts of electric motors, generators and the like | This is an infrastructure, representing a diesel-electric generating set. The infrastructure has a capacity of 10MW. It is used for generating electricity for oil and natural gas exploration and production. |  | allocatable product | ecoQuery: https://ecoquery.ecoinvent.org/3.12/cutoff/dataset/9128/documentation Rough estimation.;[This dataset was already contained in the ecoinvent database version 2. It was not individually updated during the transfer to ecoinvent version 3. Life Cycle Impact Assessment results may still have changed, as they are affected by changes in the supply chain, i.e. in other datasets. This dataset was generated following the ecoinvent quality guidelines for version 2. It may have been subject to central changes described in the ecoinvent version 3 change report (http://www.ecoinvent.org/database/ecoinvent-version-3/reports-of-changes/), and the results of the central updates were reviewed extensively. The changes added e.g. consistent water flows and other information throughout the database. The documentation of this dataset can be found in the ecoinvent reports of version 2, which are still available via the ecoinvent website. The change report linked above covers all central changes that were made during the conversion process.] From cradle, i.e. including all upstream activities. Materials of the generator. Not including manufacturing
diethyl carbonate production, from phosgene and ethanol | ordinary transforming activity | Chemicals | 2011:Manufacture of basic chemicals | C - Manufacturing | diethyl carbonate | 34140: Carboxylic acids and their anhydrides, halides, peroxides and peroxyacids and their halogenated, sulphonated, […] | 'diethyl carbonate' is an organic substance with a CAS no. : 000105-58-8. It is called 'diethyl carbonate' under IUPAC naming and its molecular formula is: C5H10O3. It is liquid under normal conditions of temperature and pressure . This exchange represents a pure substance (100% active substance). Modelling this substance in a solution requires the user to add the water and/or solvent in their models. On a consumer level, is used in the following products: biocides (e.g. disinfectants, pest control products), polishes and waxes, air care products, coating products, fuels, washing & cleaning products and cosmetics and personal care products. On industrial sites, the substance is used for the manufacture of products in the following sectors: chemicals, plastic products, textile, leather or fur and machinery and vehicles. | 000105-58-8 | allocatable product | ecoQuery: https://ecoquery.ecoinvent.org/3.12/cutoff/dataset/93724/documentation This dataset represents the production of 1 kg of diethyl carbonate from phosgene and ethanol.;Diethyl carbonate (CAS 105-58-8, C5H10O3) is a color-less liquid at standard conditions and one of the most frequently used aliphatic carbonates. It is mainly used as a component of electrolytes in lithium batteries and as a solvent.;In this dataset, the raw material inputs, and process-specific material exchanges, are modelled with a generic stoichiometry-based tool, using literature or estimated yields. The emissions are modelled with a default value, which is estimated based on losses, unreacted chemicals, among others. At the same time, the energy consumption is based on data from literature sources. Finally, the auxiliary (i.e., cooling water and infrastructure) exchanges are modelled with a default value based on industry data from literature sources. For more information on the calculations refer to the sampling procedure.;References:;Kirk-Othmer Encyclopedia of chemical technology (2001): Carbonates, Wiley.;Buysch H.-J. (2001): Carbonic Esters, Ullmanns Encyclopedia of Industrial Chemistry, Wiley-VCH. The activity starts with the raw materials entering the process. From cradle, i.e. including all upstream activities. Production of 1 kg of diethy carbonate ready to be transported. The inventory includes materials, energy uses, infrastructure and emissions.
diethyl carbonate production, via reactive distillation | ordinary transforming activity | Chemicals | 2011:Manufacture of basic chemicals | C - Manufacturing | propylene glycol, liquid | 34139: Other alcohols, phenols, phenol-alcohols, and their halogenated, sulphonated, nitrated or nitrosated derivativ[…] | 'propylene glycol, liquid' is an organic substance with a CAS no. : 000057-55-6. It is called 'propane-1,2-diol' under IUPAC naming and its molecular formula is: C3H8O2. It is liquid under normal conditions of temperature and pressure and it has no odor. It is modelled as a pure substance. Modelling this substance in a solution requires the user to add the solvent of their choice in their models. On a consumer level, is used in the following products: anti-freeze products, coating products, fillers, putties, plasters, modelling clay, lubricants and greases and finger paints There is no publicly available information about the consumption of this substance on industrial sites. | 57-55-6 | allocatable product | ecoQuery: https://ecoquery.ecoinvent.org/3.12/cutoff/dataset/275781/documentation This dataset represents the production of 1 kg of diethyl carbonate from propylene carbonate and ethanol.;Diethyl carbonate (CAS 105-58-8, C5H10O3) is a color-less liquid at standard conditions and one of the most frequently used aliphatic carbonates. It is mainly used as a component of electrolytes in lithium batteries and as a solvent.;In this dataset, the raw material inputs, and process-specific material exchanges, are modelled with a generic stoichiometry-based tool, using literature or estimated yields. The emissions are modelled with a default value, which is estimated based on losses, unreacted chemicals, among others. At the same time, the energy consumption is based on data from literature sources. Finally, the auxiliary (i.e., cooling water and infrastructure) exchanges are modelled with a default value based on industry data from literature sources. For more information on the calculations refer to the sampling procedure.;Referances:;Wang, S.-J., Cheng, S.-H., Chiu, P.-H., & Huang, K. (2014). Design and control of a thermally coupled reactive distillation process synthesizing diethyl carbonate. Industrial & Engineering Chemistry Research, 53(14), 5982–5995. https://doi.org/10.1021/ie402923p The activity starts with the raw materials entering the process. From cradle, i.e. including all upstream activities. This activity ends with the production of 1 kg of diethyl carbonate. The dataset includes the processing of the raw materials and chemicals used for production, infrastructure, an on-site waste treatment process, as well as energy and direct process emissions to air and water. The catalytic system is not considered in this dataset.
diethyl carbonate production, via reactive distillation | ordinary transforming activity | Chemicals | 2011:Manufacture of basic chemicals | C - Manufacturing | diethyl carbonate | 34140: Carboxylic acids and their anhydrides, halides, peroxides and peroxyacids and their halogenated, sulphonated, […] | 'diethyl carbonate' is an organic substance with a CAS no. : 000105-58-8. It is called 'diethyl carbonate' under IUPAC naming and its molecular formula is: C5H10O3. It is liquid under normal conditions of temperature and pressure . This exchange represents a pure substance (100% active substance). Modelling this substance in a solution requires the user to add the water and/or solvent in their models. On a consumer level, is used in the following products: biocides (e.g. disinfectants, pest control products), polishes and waxes, air care products, coating products, fuels, washing & cleaning products and cosmetics and personal care products. On industrial sites, the substance is used for the manufacture of products in the following sectors: chemicals, plastic products, textile, leather or fur and machinery and vehicles. | 000105-58-8 | allocatable product | ecoQuery: https://ecoquery.ecoinvent.org/3.12/cutoff/dataset/276675/documentation This dataset represents the production of 1 kg of diethyl carbonate from propylene carbonate and ethanol.;Diethyl carbonate (CAS 105-58-8, C5H10O3) is a color-less liquid at standard conditions and one of the most frequently used aliphatic carbonates. It is mainly used as a component of electrolytes in lithium batteries and as a solvent.;In this dataset, the raw material inputs, and process-specific material exchanges, are modelled with a generic stoichiometry-based tool, using literature or estimated yields. The emissions are modelled with a default value, which is estimated based on losses, unreacted chemicals, among others. At the same time, the energy consumption is based on data from literature sources. Finally, the auxiliary (i.e., cooling water and infrastructure) exchanges are modelled with a default value based on industry data from literature sources. For more information on the calculations refer to the sampling procedure.;Referances:;Wang, S.-J., Cheng, S.-H., Chiu, P.-H., & Huang, K. (2014). Design and control of a thermally coupled reactive distillation process synthesizing diethyl carbonate. Industrial & Engineering Chemistry Research, 53(14), 5982–5995. https://doi.org/10.1021/ie402923p The activity starts with the raw materials entering the process. From cradle, i.e. including all upstream activities. This activity ends with the production of 1 kg of diethyl carbonate. The dataset includes the processing of the raw materials and chemicals used for production, infrastructure, an on-site waste treatment process, as well as energy and direct process emissions to air and water. The catalytic system is not considered in this dataset.
diethyl ether production, from ethanol dehydration | ordinary transforming activity | Chemicals | 2011:Manufacture of basic chemicals | C - Manufacturing | diethyl ether, without water, in 99.95% solution state | 34170: Ethers, alcohol peroxides, ether peroxides, epoxides, acetals and hemiacetals, and their halogenated, sulphona[…] | 'diethyl ether, without water, in 99.95% solution state' is an organic substance with a CAS no. : 000060-29-7. It is called 'ethoxyethane' under IUPAC naming and its molecular formula is: C4H10O. It is liquid under normal conditions of temperature and pressure with a pungent odor. It is modelled as a pure substance. Industrially, this product is mostly used in 99% solution state. Modelling this substance in a solution requires the user to add the solvent of their choice in their models. On a consumer level, is used in the following products: fuels. There is no publicly available information about the consumption of this substance on industrial sites. | 60-29-7 | allocatable product | ecoQuery: https://ecoquery.ecoinvent.org/3.12/cutoff/dataset/2628/documentation This dataset repressents the production of 1 kg of diethyl ether.;Diethyl ether is produced through three main production routes: 1) As a by-product during ethylene hydration (where ethanol is the reference product). This production route produces most of the production volume of diethyl ether (Ullmann’s Encyclopedia). 2) As a reference product in the sulphuric acid process (= ethanol dehydration). 3) As a reference product in catalytic dehydration over alumn. This activity represent production route no.2. The activity starts when the raw materials enter the process. From cradle, i.e. including all upstream activities. The activity ends with 1 kg of diethyl ether being ready for further transformation or transportation at the production site gate. Materials entering the process are included as well as energy uses, infrastructure and direct emissions.
diethyl ketone production, propionic acid ketonization | ordinary transforming activity | Chemicals | 2011:Manufacture of basic chemicals | C - Manufacturing | diethyl ketone | 34: Basic chemicals | 'diethyl ketone' is an organic substance with a CAS no. : 96-22-0. It is called 'pentan-3-one' under IUPAC naming and its molecular formula is: C5H10O. It is liquid under normal conditions of temperature and pressure with an acetone-like odor. The substance is modelled as a pure substance. Modelling this substance in a solution requires the user to add the solvent of their choice in their models. There are no publicly available information about the consumption of this substance on a consumer level. On industrial sites, the substance is used as a solvent, in paints manufacturing, organic syntheses and fragrances. | 96-22-0 | allocatable product | ecoQuery: https://ecoquery.ecoinvent.org/3.12/cutoff/dataset/276619/documentation This dataset represents the production of 1 kg of diethyl ketone, through the catalytic ketonization of propionic acid, in the given geography.;Diethyl ketone (CAS: 96-22-0, C5H10O) is only slightly soluble in water, but miscible with organic solvents. Diethyl ketone is used as a solvent for paints and as a starting material for organic syntheses, e.g., for the production of trimethylphenol, a precursor of vitamin E. A further use is in fragrances.;In this dataset, the raw material inputs, and process-specific material exchanges, are modelled with a generic stoichiometry-based tool, using literature or estimated yields. The emissions are modelled with a default value, which is estimated based on losses, unreacted chemicals, among others. The auxiliary (i.e., cooling water and infrastructure) and energy consumption exchanges are modelled with a default value based on industry data from literature sources. For more information on the calculations refer to the sampling procedure.;References: ;Siegel, H., & Eggersdorfer, M. (2000). Ketones. Ullmann’s Encyclopedia of Industrial Chemistry. https://doi.org/10.1002/14356007.a15_077 The activity starts with the raw materials entering the process. From cradle, i.e. including all upstream activities. This activity ends with the production of 1 kg of diethyl ketone. The dataset includes the processing of the raw materials and chemicals used for production, infrastructure, an on-site waste treatment process, as well as energy and direct process emissions to air and water. The catalytic system is not considered in this dataset.
diethylenetriaminepentaacetic acid production, alkaline cyanomethylation of diethylenetriamine | ordinary transforming activity | Chemicals | 2011:Manufacture of basic chemicals | C - Manufacturing | DTPA, diethylenetriaminepentaacetic acid | 34140: Carboxylic acids and their anhydrides, halides, peroxides and peroxyacids and their halogenated, sulphonated, […] | 'DTPA, diethylenetriaminepentaacetic acid' is an organic substance with a CAS no. : 000067-43-6. It is called '2-[bis[2-[bis(carboxymethyl)amino]ethyl]amino]acetic acid' under IUPAC naming and its molecular formula is: C14H23N3O10. It is solid under normal conditions of temperature and pressure and it has no odor. It is modelled as a pure substance. Modelling this substance in a solution requires the user to add the solvent of their choice in their models. On a consumer level, is used in the following products: coating products, fillers, putties, plasters, modelling clay, polishes and waxes, textile treatment products and dyes, washing & cleaning products, air care products, adhesives and sealants, biocides (e.g. disinfectants, pest control products), metal surface treatment products, non-metal-surface treatment products, pH regulators and water treatment products and leather treatment products. There is no publicly available information about the consumption of this substance on industrial sites. | 000067-43-6 | allocatable product | ecoQuery: https://ecoquery.ecoinvent.org/3.12/cutoff/dataset/262/documentation The functional unit represent 1 kg of DTPA. Large uncertainty of the process data due to the fact that EDTA data are used here.;[This dataset was already contained in the ecoinvent database version 2. It was not individually updated during the transfer to ecoinvent version 3. Life Cycle Impact Assessment results may still have changed, as they are affected by changes in the supply chain, i.e. in other datasets. This dataset was generated following the ecoinvent quality guidelines for version 2. It may have been subject to central changes described in the ecoinvent version 3 change report (http://www.ecoinvent.org/database/ecoinvent-version-3/reports-of-changes/), and the results of the central updates were reviewed extensively. The changes added e.g. consistent water flows and other information throughout the database. The documentation of this dataset can be found in the ecoinvent reports of version 2, which are still available via the ecoinvent website. The change report linked above covers all central changes that were made during the conversion process.] From cradle, i.e. including all upstream activities. Data from EDTA production taken as a first approximation
digester sludge, Recycled Content cut-off | ordinary transforming activity | Waste Treatment & Recycling | not available | not available | digester sludge | 39920: Sewage sludge | 'digester sludge' is a solid waste under the category of industrial wastes. It is primarily generated in sulfate pulp production and treatment activities of waste. 'digester sludge' contain the following fractions: 100% digester sludge in a municipal solid waste incinerator. By the database default (and per unit of reference product),'digester sludge' has 95% water on wet mass basis (5% dry matter) and Carbon present is of only non-fossil origin (34.44% on a dry matter basis). It has a higher heating value of 4.256 MJ/kg . This kind of by-product (recyclable or waste) is generated from ordinary transforming activities, and as such can be considered for modelling waste outputs of comparable composition. In the ecoinvent database, treatment option/s for this by-product include: thermal (municipal incineration). Based on the aforementioned treatments, this by-product receives, it is a non-hazardous waste. This by-product can be modelled on two levels: treatment activity and market activity. The former one refers to the specific technology treating the by-product while the latter level represents a mix of treatments. Users are encouraged to inspect the modelling assumptions of the treatment activities and when selecting the market to additionally inspect the treatment mix. Collection and transportation of this by-product is accounted in the respective market activity, users are advised to inspect and modify the average transportation distances for a case specific modelling. |  | Recyclable | ecoQuery: https://ecoquery.ecoinvent.org/3.12/cutoff/dataset/25536/documentation From cradle, i.e. including all upstream activities.
diisopropyl ether production, from indirect hydration of propylene | ordinary transforming activity | Chemicals | 2011:Manufacture of basic chemicals | C - Manufacturing | diisopropyl ether | 34170: Ethers, alcohol peroxides, ether peroxides, epoxides, acetals and hemiacetals, and their halogenated, sulphona[…] | 'diisopropyl ether' is an organic substance with a CAS no. : 000108-20-3. It is called '2-[(Propan-2-yl)oxy]propane' under IUPAC naming and its molecular formula is: C6H14O. It is liquid under normal conditions of temperature and pressure with a sharp, sweet, ether-like odor. This exchange represents a pure substance (100% active substance). Modelling this substance in a solution requires the user to add the water and/or solvent in their models. On a consumer level, is used in the following products: fuels, adhesives and sealants, anti-freeze products, coating products, fillers, putties, plasters, modelling clay, finger paints, non-metal-surface treatment products, heat transfer fluids, hydraulic fluids, inks and toners, leather treatment products, lubricants and greases, polishes and waxes and textile treatment products and dyes. On industrial sites, the substance is used for the manufacture of products in the following sectors: chemicals. | 000108-20-3 | allocatable product | ecoQuery: https://ecoquery.ecoinvent.org/3.12/cutoff/dataset/93298/documentation This dataset describes the production of 1 kg of diisopropyl ether by indirect hydration of propylene in the Global geography.;Diisopropyl ether (CAS: 108-20-3), with the chemical formula C6H14O, is a colourless liquid with a sharp, sweet, ether-like odour. Diisopropyl ether is mainly used as a solvent, an extractant and an oxygenate gasoline additive,;Diisopropyl ether is industrially produced by two main routes: as a by-product in the isopropyl-alcohol production from propylene and water and directly from propylene.;In this dataset, the raw material inputs and process-specific material exchanges are modelled with a generic stoichiometry-based tool, using literature or estimated yields. The emissions are modelled with a default value, which is estimated based on losses, unreacted chemicals, among others. At the same time, the energy consumption is based on data from literature sources. Finally, the auxiliary (i.e., cooling water and infrastructure) exchanges are modelled with a default value based on industry data from literature sources. For more information on the calculations refer to the sampling procedure.;References:;Sakuth M., Mensing T., Schuler J., Heitmann W., Strehlke G., Mayer D. (2010): Ethers, Aliphatic, Ullmann's Encyclopedia of Industrial Chemistry, Wiley VCH.;Kim, Seungdo, and Michael Overcash. "Energy in chemical manufacturing processes: gate‐to‐gate information for life cycle assessment." Journal of Chemical Technology & Biotechnology: International Research in Process, Environmental & Clean Technology 78.9 (2003): 995-1005. The activity starts when the raw materials enter the process. From cradle, i.e. including all upstream activities. Production of 1 kg of diisopropyl ether ready for further processing or transportation at the production site gate. The inventory includes materials, energy uses, infrastructure and emissions.
dimethenamide production | ordinary transforming activity | Chemicals; Agriculture & Animal Husbandry | 2021:Manufacture of pesticides and other agrochemical products | C - Manufacturing | dimethenamide | 34663: Herbicides, anti-sprouting products and plant-growth regulators | 'dimethenamide' is an organic substance with a CAS no. : 087674-68-8. It is called '2-chloro-N-(2,4-dimethylthiophen-3-yl)-N-(1-methoxypropan-2-yl)acetamide' under IUPAC naming and its molecular formula is: C12H18ClNO2S. It is liquid under normal conditions of temperature and pressure and appears as a yellowish-brown liquid with a weak sweet odor. It is modelled as a pure substance. Modelling this substance in a solution requires the user to add the solvent of their choice in their models. On a consumer level, is used in the following products: herbicides. There is no publicly available information about the consumption of this substance on industrial sites. | 087674-68-8 | allocatable product | ecoQuery: https://ecoquery.ecoinvent.org/3.12/cutoff/dataset/1397/documentation This dataset represents the production of dimethenamide (1 kg of active ingredient). Raw materials are modelled with a stoichiometric calculation. Energy consumption is modelled with data from a similar process. The emissions are estimated. Infrastructure is included with a default value.;[This dataset was already contained in the ecoinvent database version 2. It was not individually updated during the transfer to ecoinvent version 3. Life Cycle Impact Assessment results may still have changed, as they are affected by changes in the supply chain, i.e. in other datasets. This dataset was generated following the ecoinvent quality guidelines for version 2. It may have been subject to central changes described in the ecoinvent version 3 change report (http://www.ecoinvent.org/database/ecoinvent-version-3/reports-of-changes/), and the results of the central updates were reviewed extensively. The changes added e.g. consistent water flows and other information throughout the database. The documentation of this dataset can be found in the ecoinvent reports of version 2, which are still available via the ecoinvent website. The change report linked above covers all central changes that were made during the conversion process.] From reception of precursors (acetic anhydride, acetone, ammonia, carbon monoxide, chlorine, ethylene, hydrochloric acid, hydrogen cyanide, hydrogen sulfide, methanol, propylene oxide, sodium hydroxide, sulfur, sulfur dioxide, sulfuric acid, and water decarbonised) at the factory gate. From cradle, i.e. including all upstream activities. This activity ends with dimethenamide at the factory gate. The dataset includes the input materials, energy uses, infrastructure and emissions. The dataset doesn't include emulsives, additives etc.
dimethyl carbonate production | ordinary transforming activity | Chemicals | 2011:Manufacture of basic chemicals | C - Manufacturing | dimethyl carbonate | 34180: Phosphoric esters and their salts or esters of other inorganic acids (excluding esters of hydrogen halides) an[…] | dimethyl carbonate' is an organic substance with a CAS no. : 000616-38-6. It is called 'dimethyl carbonate' under IUPAC naming and its molecular formula is: C3H6O3. It is liquid under normal conditions of temperature and pressure and appears as a colorless liquid with a weak, pleasant odor. It is miscible with most organic solvents, but only slightly miscible with water. It is modelled as a pure substance. Modelling this substance in a solution requires the user to add the solvent of their choice in their models. On a consumer level, is used in the following products: coating products, air care products, biocides (e.g. disinfectants, pest control products), perfumes and fragrances, pharmaceuticals, polishes and waxes, washing & cleaning products and cosmetics and personal care products. There is no publicly available information about the consumption of this substance on industrial sites. | 000616-38-6 | allocatable product | ecoQuery: https://ecoquery.ecoinvent.org/3.12/cutoff/dataset/16297/documentation Dimethyl carbonate is the result of the reaction of phosgene and methanol. This product is defined by Tundo and Selva (2002) as a “green agent” given its non-toxicity and biodegradability. According to Tundo and Selva (2002) this product can be used as a substitute of methyl alides/sulfate and phosgene used in methylation and carbonylation.;Reference(s):;Gendorf (2016) Umwelterklärung 2015, Werk Gendorf Industriepark, www.gendorf.de;Tundo, P. and Selva, M. 2002. The Chemistry of Dimethyl Carbonate. Acc. Chem. Res. Vol.9, 35, pp. 706–716;For more information on the model please refer to the dedicate ecoinvent report, access it in the Report section of ecoQuery (http://www.ecoinvent.org/login-databases.html) The activity starts when the raw materials enter the process. From cradle, i.e. including all upstream activities. Materials entering the process are included as well as energy uses, infrastructure and emissions.
dimethyl carbonate production | ordinary transforming activity | Chemicals | 2011:Manufacture of basic chemicals | C - Manufacturing | formaldehyde | 34170: Ethers, alcohol peroxides, ether peroxides, epoxides, acetals and hemiacetals, and their halogenated, sulphona[…] | formaldehyde' is an organic substance with a CAS no. : 000050-00-0. It is called 'formaldehyde' under IUPAC naming and its molecular formula is: CH2O. It is Gas (71%), Liquid (24%) under normal conditions of temperature and pressure with a pungent odor. It is modelled as a pure substance. Modelling this substance in a solution requires the user to add the solvent of their choice in their models. On a consumer level, is used in the following products: adhesives and sealants, coating products, fillers, putties, plasters, modelling clay, inks and toners, polymers, biocides (e.g. disinfectants, pest control products), fuels, polishes and waxes, washing & cleaning products and cosmetics and personal care products There is no publicly available information about the consumption of this substance on industrial sites. | 50-00-0 | allocatable product | ecoQuery: https://ecoquery.ecoinvent.org/3.12/cutoff/dataset/16355/documentation Dimethyl carbonate is the result of the reaction of phosgene and methanol. This product is defined by Tundo and Selva (2002) as a “green agent” given its non-toxicity and biodegradability. According to Tundo and Selva (2002) this product can be used as a substitute of methyl alides/sulfate and phosgene used in methylation and carbonylation.;Reference(s):;Gendorf (2016) Umwelterklärung 2015, Werk Gendorf Industriepark, www.gendorf.de;Tundo, P. and Selva, M. 2002. The Chemistry of Dimethyl Carbonate. Acc. Chem. Res. Vol.9, 35, pp. 706–716;For more information on the model please refer to the dedicate ecoinvent report, access it in the Report section of ecoQuery (http://www.ecoinvent.org/login-databases.html) The activity starts when the raw materials enter the process. From cradle, i.e. including all upstream activities. Materials entering the process are included as well as energy uses, infrastructure and emissions.
dimethyl ether production, from methanol dehydration | ordinary transforming activity | Chemicals | 2011:Manufacture of basic chemicals | C - Manufacturing | dimethyl ether | 34170: Ethers, alcohol peroxides, ether peroxides, epoxides, acetals and hemiacetals, and their halogenated, sulphona[…] | 'dimethyl ether' is an organic substance with a CAS no. : 000115-10-6. It is called 'methoxymethane' under IUPAC naming and its molecular formula is: C2H6O. It is gas under normal conditions of temperature and pressure with a weak ether-like odor. It is modelled as a pure substance. Modelling this substance in a solution requires the user to add the solvent of their choice in their models. On a consumer level, is used in the following products: cosmetics and personal care products, air care products, coating products, adhesives and sealants, anti-freeze products, biocides (e.g. disinfectants, pest control products) and lubricants and greases. There is no publicly available information about the consumption of this substance on industrial sites. | 115-10-6 | allocatable product | ecoQuery: https://ecoquery.ecoinvent.org/3.12/cutoff/dataset/93313/documentation This dataset represents the production of 1 kg of gaseous dimethyl ether (DME) from methanol dehydration. ;DME (CAS: 115-10-6) is a colourless and almost odourless gas at standard conditions. DME, the simplest aliphatic ether, is industrially important as a starting material in the production of dimethyl sulfate (used as methylating agent) and is used as an aerosol propellant. Namely, in 1989, 30% of the produced DME in Western Europe was used in the dimethyl sulfate production, and the rest in the aerosol industry. DME is also miscible with most polar and nonpolar organic solvents, while several polar and nonpolar substances also dissolve in it. Finally, DME is also considered an alternative fuel for diesel engines due to its low autoignition temperature, soot formation, and reduced release of NOx.;Up until 1975, the high-temperature production of methanol was the main source of DME (as a byproduct). Advances in the methanol production technologies led need for the development of special catalytic systems for the production of DME from methanol through catalytic dehydration, which is the process used predominantly in the industry.;References:;Müller, M. and Hübsch, U. (2000). Dimethyl Ether. In Ullmann's Encyclopedia of Industrial Chemistry, (Ed.). https://doi.org/10.1002/14356007.a08_541 The activity starts when the raw materials enter the process. From cradle, i.e. including all upstream activities. This activity ends with the production of 1 kg of dimethyl ether. The dataset includes the processing of the raw materials and chemicals used for production, as well as emissions to air and water. Infrastructure is also included. The catalys is not considered in this dataset.
dimethyl hexanediol production | ordinary transforming activity | Chemicals | 2011:Manufacture of basic chemicals | C - Manufacturing | dimethyl hexanediol | 34139: Other alcohols, phenols, phenol-alcohols, and their halogenated, sulphonated, nitrated or nitrosated derivativ[…] | 'dimethyl hexanediol' is an organic substance with a CAS no. : 000110-03-2. It is called '2,5-dimethylhexane-2,5-diol' under IUPAC naming and its molecular formula is: C8H18O2. It is solid under normal conditions of temperature and pressure and may have a crystalline form. It is modelled as a pure substance. Modelling this substance in a solution requires the user to add the solvent of their choice in their models. There is no publicly available information about the consumption of this substance on a consumer level. On industrial sites, the substance is used for the manufacture of products in the following sectors: chemicals. | 000110-03-2 | allocatable product | ecoQuery: https://ecoquery.ecoinvent.org/3.12/cutoff/dataset/16850/documentation The uses of 2,5-Dimethyl-2,5-hexanediol (DMHD) comprise the production of pyrethroids pesticide and of 2.5-Dimethyl-2.5-bis(tertbutyl-peroxy)hexane for the production of polyethylene copolymers and polyethylene rubbers.;Reference(s): BASF. 2017. 2,5-Dimethyl-2,5-hexanediol. Retrieved from: http://product-finder.basf.com/group/corporate/product-finder/en/brand/2_5_DIMETHYL_2_5_HEXANEDIOL, accessed 1 March 2017;For more information on the model please refer to the dedicate ecoinvent report, access it in the Report section of ecoQuery (http://www.ecoinvent.org/login-databases.html) The activity starts when the raw materials enter the process. From cradle, i.e. including all upstream activities. Materials entering the process are included as well as energy uses, infrastructure and emissions.
dimethyl hexynediol production | ordinary transforming activity | Chemicals | 2011:Manufacture of basic chemicals | C - Manufacturing | dimethyl hexynediol | 34139: Other alcohols, phenols, phenol-alcohols, and their halogenated, sulphonated, nitrated or nitrosated derivativ[…] | 'dimethyl hexynediol' is an organic substance with a CAS no. : 000142-30-3. It is called '2,5-dimethylhex-3-yne-2,5-diol' under IUPAC naming and its molecular formula is: C8H14O2. It is solid under normal conditions of temperature and pressure. It is modelled as a pure substance. Modelling this substance in a solution requires the user to add the solvent of their choice in their models. On a consumer level, is used in the following products: lubricants. On industrial sites, the substance is used for the manufacture of products in the following sectors: chemicals (mainly as a catalyst). | 000142-30-3 | allocatable product | ecoQuery: https://ecoquery.ecoinvent.org/3.12/cutoff/dataset/16021/documentation Dimethyl hexynediol is used as an intermediate in the production of dimethyl hexanediol (DMHD). The uses of 2,5-Dimethyl-2,5-hexanediol (DMHD) comprise the production of pyrethroids pesticide and of 2.5-Dimethyl-2.5-bis(tertbutyl-peroxy)hexane for the production of polyethylene copolymers and polyethylene rubbers.;Reference(s): BASF. 2017. 2,5-Dimethyl-2,5-hexanediol. Retrived from: http://product-finder.basf.com/group/corporate/product-finder/en/brand/2_5_DIMETHYL_2_5_HEXANEDIOL, accessed 1 March 2017;For more information on the model please refer to the dedicate ecoinvent report, access it in the Report section of ecoQuery (http://www.ecoinvent.org/login-databases.html) The activity starts when the raw materials enter the process. From cradle, i.e. including all upstream activities. Materials entering the process are included as well as energy uses, infrastructure and emissions.
dimethyl malonate production | ordinary transforming activity | Chemicals | 2011:Manufacture of basic chemicals | C - Manufacturing | dimethyl malonate | 34170: Ethers, alcohol peroxides, ether peroxides, epoxides, acetals and hemiacetals, and their halogenated, sulphona[…] | 'dimethyl malonate' is an organic substance with a CAS no. : 000108-59-8. It is called 'dimethyl propanedioate' under IUPAC naming and its molecular formula is: C5H8O4. It is liquid under normal conditions of temperature and pressure and appears as a colorless liquid. It is slightly soluble in water. It is modelled as a pure substance. Modelling this substance in a solution requires the user to add the solvent of their choice in their models. There is no publicly available information about the consumption of this substance on a consumer level. On industrial sites, the substance is used for the manufacture of products in the following sectors: chemicals (as an intermediate). | 000108-59-8 | allocatable product | ecoQuery: https://ecoquery.ecoinvent.org/3.12/cutoff/dataset/4868/documentation This dataset represents the production of 1 kg of dimethyl malonate.The production pathway is based on hydrogen cyanide and chloroacetic acid; the intermediate cyanoacetic acid is simultaneously saponified and esterified in the presence of a large excess of mineral acid and alcohol.;The dimethyl malonate (C5H8O4 ¦ DMM) is a colorless organic liquids with an ester like odor. Dimethyl malonate is sparingly soluble in water (1 g/50 mL), but miscible in all portions with diethyl ether and ethanol. At room temperature, malonates and alcoholic solutions thereof exist almost exclusively in the keto form. Dimethyl malonates are widely used for the production of vitamins, pharmaceuticals, agrochemicals, fragrances, and dyes. In the agrochemical field, malonates are mainly used for the production of two classes of herbicides: the cyclohexanedione-type and the sulfonylurea herbicides. The synthesis of the 1,3-cyclohexanedione herbicides commences with a Michael addition of malonates to 1-substituted but-1-en-3-ones followed by ring closure and subsequent decarboxylation.;Malonates are produced either by cobalt-catalyzed alkoxycarbonylation of chloroacetates with carbon monoxide in the presence of alcohol or by hydrolysis of cyanoacetic acid followed by esterification with the respective alcohol, i.e., the carbon monoxide and hydrogen cyanide processs, repsectively. For this dataset the production of dimethyl malonate by means of the hydrogen cyanide process is considered.;Reactions:;Cl-CH2-COONa + NaCN → NC-CH-COONa + NaCl;NC-CH-COONa + 2CH4O + HCl → C5H8O4 + NH3 + NaCl;In this dataset, the raw material inputs, and process-specific material exchanges, are modelled with a generic stoichiometry-based tool, using literature or estimated yields. The emissions are modelled with a default value, which is estimated based on losses, unreacted chemicals, among others. At the same time, the energy consumption is based on data from literature sources. Finally, the auxiliary (i.e., cooling water and infrastructure) exchanges are modelled with a default value based on industry data from literature sources. For more information on the calculations refer to the sampling procedure.;References:;Frischknecht R., Jungbluth N., Althaus H.-J., Doka G., Dones R., Heck T., Hellweg S., Hischier R., Nemecek T., Rebitzer G. and Spielmann M. (2007) Overview and Methodology. Final report ecoinvent v2.0 No. 1. Swiss Centre for Life Cycle Inventories, Dübendorf, CH, retrieved from: www.ecoinvent.org.;Kim S., Overcash M.: Energy in chemical manufacturing processes: gate-to-gate information for life cycle as-sessment. In: Journal of Chemical Technology & Biotechnology vol. 78, no. 9: 995-1005(11). 2003;Harald Strittmatter, Stefan Hildbrand, Peter Pollak: Malonic Acid and Derivatives. Published online: 2007. In: Ullmann's Encyclopedia of Industrial Chemistry, Seventh Edition, 2004 Electronic Release (ed. Fiedler E., Grossmann G., Kersebohm D., Weiss G. and Witte C.). 7 th Electronic Release Edition. Wiley InterScience, New York, Online-Version under: DOI: 10.1002/14356007.a16_063.pub2 The activity starts when the raw materials enter the process. From cradle, i.e. including all upstream activities. The activity ends with dimethyl malonate being ready for further transformation or transportation at the production site gate. Materials entering the process are included as well as energy uses, infrastructure and emissions.
dimethyl sulfate production | ordinary transforming activity | Chemicals | 2011:Manufacture of basic chemicals | C - Manufacturing | dimethyl sulfate | 34110: Hydrocarbons and their halogenated, sulphonated, nitrated or nitrosated derivatives | dimethyl sulfate' is an organic substance with a CAS no. : 000077-78-1. It is called 'dimethyl sulfate' under IUPAC naming and its molecular formula is: C2H6O4S. It is liquid under normal conditions of temperature and pressure and appears as a colorless, oily liquid with a weak onion-like odor. It is soluble in methanol, dichloromethane and acetone. Diemethyl sulfate is highly toxic (carcinogenic, mutagenic, poisonous, corrosive, environmentally hazardous). It is modelled as a pure substance. Modelling this substance in a solution requires the user to add the solvent of their choice in their models. There is no publicly available information about the consumption of this substance on a consumer level. On industrial sites, the substance is used for the manufacture of products in the following sectors: chemicals. | 77-78-1 | allocatable product | ecoQuery: https://ecoquery.ecoinvent.org/3.12/cutoff/dataset/9084/documentation The functional unit represent 1 kg of liquid dimethyl sulphate. Large uncertainty of the process data due to weak data on the production process and missing data on process emissions.;[This dataset was already contained in the ecoinvent database version 2. It was not individually updated during the transfer to ecoinvent version 3. Life Cycle Impact Assessment results may still have changed, as they are affected by changes in the supply chain, i.e. in other datasets. This dataset was generated following the ecoinvent quality guidelines for version 2. It may have been subject to central changes described in the ecoinvent version 3 change report (http://www.ecoinvent.org/database/ecoinvent-version-3/reports-of-changes/), and the results of the central updates were reviewed extensively. The changes added e.g. consistent water flows and other information throughout the database. The documentation of this dataset can be found in the ecoinvent reports of version 2, which are still available via the ecoinvent website. The change report linked above covers all central changes that were made during the conversion process.] From cradle, i.e. including all upstream activities. Raw materials and chemicals used for production, transport of materials to manufacturing plant, estimated emissions to air and water from production (incomplete), estimation of energy demand and infrastructure of the plant (approximation). Solid wastes omitted.
dimethyl sulfide production | ordinary transforming activity | Chemicals | 2011:Manufacture of basic chemicals | C - Manufacturing | dimethyl sulfide | 34160: Organo-sulphur compounds and other organo-inorganic compounds; heterocyclic compounds n.e.c.; nucleic acids an[…] | 'dimethyl sulfide' is an organic substance with a CAS no. : 000075-18-3. It is called 'methylsulfanylmethane' under IUPAC naming and its molecular formula is: C2H6S. It is liquid under normal conditions of temperature and pressure and appears as a colorless liquid with a sulfur odor. It is modelled as a pure substance. Modelling this substance in a solution requires the user to add the solvent of their choice in their models. On a consumer level, is used in the following products: air care products, biocides (e.g. disinfectants, pest control products), polishes and waxes, washing & cleaning products and cosmetics and personal care products. There is no publicly available information about the consumption of this substance on industrial sites. | 000075-18-3 | allocatable product | ecoQuery: https://ecoquery.ecoinvent.org/3.12/cutoff/dataset/6988/documentation The process “dimethyl sulfide, at plant, RER” is modelled for the production of dimethyl sulfide from methanol in Europe. Raw materials are modelled with a stoechiometric calculation. Emissions are estimated. Energy consumptions, infrastructure and transports are calculated with standard values.;Dimethyl sulfide ((CH3)2S; CAS 75-18-3) is a colourless, odourless liquid. Dimethyl sulfide is produced by treating hydrogen sulfide with excess methanol over an aluminum oxide catalyst. ;2 CH4O + H2S → C2H6S + 2 H2O;Dimethyl sulfide is widely used in the form of the borane complex for the reduction of a variety of functional groups.;Dimethyl sulfide is also the starting material for production of the solvent dimethyl sulfoxide (DMSO).;Frischknecht R., Jungbluth N., Althaus H.-J., Doka G., Dones R., Heck T., Hellweg S., Hischier R., Nemecek T., Rebitzer G. and Spielmann M. (2007) Overview and Methodology. Final report ecoinvent v2.0 No. 1. Swiss Centre for Life Cycle Inventories, Dübendorf, CH, retrieved from: www.ecoinvent.org.;;Gendorf (2000) Umwelterklärung 2000, Werk Gendorf. Werk Gendorf, Burgkirchen as pdf-File under: http://www.gendorf.de/pdf/umwelterklaerung2000.pdf;;Kathrin-Maria Roy: Thiols and Organic Sulfides. Published online: 2007. In: Ullmann's Encyclopedia of Indus-trial Chemistry, Seventh Edition, 2004 Electronic Release (ed. Fiedler E., Grossmann G., Kersebohm D., Weiss G. and Witte C.). 7 th Electronic Release Edition. Wiley InterScience, New York, Online-Version under: DOI: 10.1002/14356007.a26_767 From cradle, i.e. including all upstream activities. production of dimethyl sulfide including materials, energy uses, infrastructure, and emissions
dimethyl sulfoxide production | ordinary transforming activity | Chemicals | 2011:Manufacture of basic chemicals | C - Manufacturing | dimethyl sulfoxide | 34160: Organo-sulphur compounds and other organo-inorganic compounds; heterocyclic compounds n.e.c.; nucleic acids an[…] | 'dimethyl sulfoxide' is an organic substance with a CAS no. : 000067-68-5. It is called 'methylsulfinylmethane' under IUPAC naming and its molecular formula is: C2H6OS. It is liquid under normal conditions of temperature and pressure and appears as a colorless liquid with a weak sulfurous odor. It is soluble in water. It is modelled as a pure substance. Modelling this substance in a solution requires the user to add the solvent of their choice in their models. On a consumer level, is used in the following products: adhesives and sealants, anti-freeze products, coating products, fillers, putties, plasters, modelling clay, finger paints, inks and toners, plant protection products, polishes and waxes and washing & cleaning products. There is no publicly available information about the consumption of this substance on industrial sites. | 67-68-5 | allocatable product | ecoQuery: https://ecoquery.ecoinvent.org/3.12/cutoff/dataset/8849/documentation This data represents the production of 1 kg of dimethyl sulfoxide from methanol and hydrogen sulfide. Raw materials are modelled with a stoichiometric calculation. Energy consumptions and emissions are estimated. Infrastructure is included with a default value.;[This dataset was already contained in the ecoinvent database version 2. It was not individually updated during the transfer to ecoinvent version 3. Life Cycle Impact Assessment results may still have changed, as they are affected by changes in the supply chain, i.e. in other datasets. This dataset was generated following the ecoinvent quality guidelines for version 2. It may have been subject to central changes described in the ecoinvent version 3 change report (http://www.ecoinvent.org/database/ecoinvent-version-3/reports-of-changes/), and the results of the central updates were reviewed extensively. The changes added e.g. consistent water flows and other information throughout the database. The documentation of this dataset can be found in the ecoinvent reports of version 2, which are still available via the ecoinvent website. The change report linked above covers all central changes that were made during the conversion process.] From the reception of hydrogen sulfide at the factory gate. From cradle, i.e. including all upstream activities. This activity ends with the production of 1kg of dimethylsulfoxide, 100% at the factory gate. The dataset includes the input materials, energy uses, infrastructure and emissions.
dimethylacetamide production | ordinary transforming activity | Chemicals | 2011:Manufacture of basic chemicals | C - Manufacturing | dimethylacetamide | 34150: Amine-function compounds; oxygen-function amino-compounds, except lysine and its esters and salts thereof and […] | 'dimethylacetamide' is an organic substance with a CAS no. : 000127-19-5. It is called 'N,N-dimethylacetamide' under IUPAC naming and its molecular formula is: C4H9NO. It is liquid under normal conditions of temperature and pressure and appears as a colorless liquid with a pungent, ammonia-like odor. It is soluble in water and most organic solvents. It is modelled as a pure substance. Modelling this substance in a solution requires the user to add the solvent of their choice in their models. On a consumer level, is used in the following products: adhesives and plasticizers. On industrial sites, the substance is used for the manufacture of products in the following sectors: chemicals (as an intermediate) and pharmaceuticals. | 127-19-5 | allocatable product | ecoQuery: https://ecoquery.ecoinvent.org/3.12/cutoff/dataset/6835/documentation This dataset represents the production of 1 kg dimethylacetamide by means of the reaction between dimethylamine and acetic acid. Dimethylacetamide (C4H9NO) is a colorless liquid which is soluble in a wide variety of solvents. It is an excellent solvent and often acts as a catalyst in halogenation, cyclization, and alkylation reactions. Dimethylacetamide is used in the spinning of polyacrylonitrile and as a solvent in the processing of other polymers. Dimethylacetamide-lithium chelate complexes intercalate cationic sites in layered silicates.;Since no production data was available, this dataset is based on stoichiometric calculations and approximations based on data from a large chemical plant (Gendorf 2016).;References:;Sutter, J. (2007) Life Cycle Inventories of Highly Pure Chemicals. ecoinvent report No. 19. Swiss Centre for Life Cycle Inventories, Dübendorf, 2007.;Gendorf (2016) Umwelterklärung 2015, Werk Gendorf Industriepark, www.gendorf.de. From the reception of dimethylamine and acetic acid at the factory gate. From cradle, i.e. including all upstream activities. This activity ends with the production of N,N-dimethylacetamide. The system includes the process with the consumption of raw materials, energy, infrastructure and land use as well as the generation of emissions to air and water.
dimethylamine borane production | ordinary transforming activity | Chemicals | 2011:Manufacture of basic chemicals | C - Manufacturing | dimethylamine borane | 35499: Other chemical products n.e.c. | 'dimethylamine borane' is an organic substance with a CAS no. : 000074-94-2. It is called 'dimethylamine borane' under IUPAC naming and its molecular formula is: C2H7BN. It is solid under normal conditions of temperature and pressure as a white solid. It is modelled as a pure substance. Modelling this substance in a solution requires the user to add the solvent of their choice in their models. There is no publicly available information about the consumption of this substance on a consumer level. On industrial sites, the substance is used for the manufacture of products in the following sectors: chemicals and pharmaceuticals. | 000074-94-2 | allocatable product | ecoQuery: https://ecoquery.ecoinvent.org/3.12/cutoff/dataset/3565/documentation This dataset represents the production of 1 kg dimethylamine borane, at plant, global. For this study the production of dimethylamine borane by means of the reaction between diborane and dimethyl amine considered. All data in the present dataset are referred to 1 kg dimethylamine borane 100%. The system includes the process with consumption of raw materials, energy, infrastructure and land use as well as the generation of emissions to air and water. It also includes transportation of the raw materials. Transient or unstable operations like starting-up or shutting-down, are not included, but the production during stable operation conditions. Storage and transportation of the final product are also not included. It is assumed that the manufacturing plants are located in an urban/industrial area and consequently the emissions are categorised as emanating in a high population density area. The emissions into water are assumed to be emitted into rivers.;[This dataset was already contained in the ecoinvent database version 2. It was not individually updated during the transfer to ecoinvent version 3. Life Cycle Impact Assessment results may still have changed, as they are affected by changes in the supply chain, i.e. in other datasets. This dataset was generated following the ecoinvent quality guidelines for version 2. It may have been subject to central changes described in the ecoinvent version 3 change report (http://www.ecoinvent.org/database/ecoinvent-version-3/reports-of-changes/), and the results of the central updates were reviewed extensively. The changes added e.g. consistent water flows and other information throughout the database. The documentation of this dataset can be found in the ecoinvent reports of version 2, which are still available via the ecoinvent website. The change report linked above covers all central changes that were made during the conversion process.] From the reception of diborane and dimethyl amine to the factory gate. From cradle, i.e. including all upstream activities. This activity ends with the production of dimethylamine borane including materials, energy uses, infrastructure and emissions.
dimethylamine production | ordinary transforming activity | Chemicals | 2011:Manufacture of basic chemicals | C - Manufacturing | dimethylamine | 34150: Amine-function compounds; oxygen-function amino-compounds, except lysine and its esters and salts thereof and […] | 'dimethylamine' is an organic substance with a CAS no. : 000124-40-3. It is called 'N-methylmethanamine' under IUPAC naming and its molecular formula is: C2H7N. It is gas under normal conditions of temperature and pressure wish an ammonia-like odor. It is modelled as a pure substance. Modelling this substance in a solution requires the user to add the solvent of their choice in their models. There is no publicly available information about the consumption of this substance on a consumer level. On industrial sites, the substance is used for the manufacture of products in the following sectors: chemicals (as an intermediate) | 000124-40-3 | allocatable product | ecoQuery: https://ecoquery.ecoinvent.org/3.12/cutoff/dataset/8981/documentation This dataset represents the production of 1 kg of methylamine based on the amination of methanol in a continuous-flow system in the presence of a solid dehydration catalyst, such as aluminum silicate or phosphate, at 350 – 400 °C (Roose, 2015). Notably, all three possible methylamines are produced when an methanol reacts with ammonia (Sutter, 2007);2CH3OH + NH3 → (CH3)2NH + 2H2O;In largest commercial applications, alcohol amination shows typical yiels that exceed 90%, while the global market breakdown for methylamines is estimated to be 24% MMA, 57% DMA, and 19% TMA (Roose, 2015). Even though the market demand is greater for mono- and especially dimethylaminethe, equilibrium composition favors the formation of trimethylamine. The thermodynamic equilibrium is governed by the temperature and the nitrogen to carbon ratio, and thus, excess mono- and trimethylamines are recycled over the same catalyst, leading to additional dimethylamine by dismutation or disproportionation..;Dimethylamine (CAS: 124-40-3) is a flammable. colourless gas with a distinct, offensive, fishy odor at low concentrantions, whereas at higher concentrations the odor becomes more ammoniacal. Dimethylamine is a synthetic intermediate. Examples of products based on dimethylamine include fungicides and rubber accelerators, tetramethyl thioperoxydicarbonic diamide, tetramethyl thiodicarbonic diamide, the propellant 1,1-dimethylhydrazine, various pharmaceuticals, monomers such as dimethylaminoethyl methacrylate, solvents, catalysts, the insecticide dimefox, surfactants, and ionexchange resins.;In this dataset, the raw material inputs, and process-specific material exchanges, are modelled with a generic stoichiometry-based tool, using literature or estimated yields. The emissions are modelled with a default value, which is estimated based on losses, unreacted chemicals, among others. At the same time, the energy consumption is based on data from literature sources. Finally, the auxiliary (i.e., cooling water and infrastructure) exchanges are modelled with a default value based on industry data from literature sources. For more information on the calculations refer to the sampling procedure.;References:;Sutter, J. (2007) Life Cycle Inventories of Petrochemical Solvents. ecoinvent report No. 22. Swiss Centre for Life Cycle Inventories, Dübendorf, 2007.;Roose, P. 2015. Methylamines. Ullmann's Encyclopedia of Industrial Chemistry. 1–10. The activity starts when the raw materials enter the process. From cradle, i.e. including all upstream activities. The activity ends with dimethylamine being ready for further transformation or transportation at the production site gate. Materials entering the process are included as well as energy uses, infrastructure and emissions.
dimethylaminopropylamine production | ordinary transforming activity | Chemicals | 2011:Manufacture of basic chemicals | C - Manufacturing | dimethylaminopropylamine | 34150: Amine-function compounds; oxygen-function amino-compounds, except lysine and its esters and salts thereof and […] | 'dimethylaminopropylamine' is an organic substance with a CAS no. : 000109-55-7. It is called 'N',N'-dimethylpropane-1,3-diamine' under IUPAC naming and its molecular formula is: C5H14N2. It is liquid under normal conditions of temperature and pressure and appears as a colorless liquid with an ammonia-like odor. It is soluble in water and most of the common organic solvents. It is modelled as a pure substance. Modelling this substance in a solution requires the user to add the solvent of their choice in their models. On a consumer level, is used in the following products: fuels, lubricants and greases. There is no publicly available information about the consumption of this substance on industrial sites. | 000109-55-7 | allocatable product | ecoQuery: https://ecoquery.ecoinvent.org/3.12/cutoff/dataset/16389/documentation This activity represents the production of 1 kg of dimethylaminopropylamine. Dimethylaminopropylamine is a colorless liquid which, according to Technical Resources International, Inc. (n.d.), product is more and more used in the production of personal care products, leather, paper, rubber, fabric softeners, polymers, agrochemicals, flocculating agents, liquid soaps, and dye intermediates. This product falls in the EPA list of toxic compounds and it is reported as a high production volume chemical (US production volume in the year 1998 was of 4-22 million kg) (Technical Resources International, Inc. n.d.).;Reference(s): ;Technical Resources International, Inc. (n.d.) 3-Dimethylaminopropylamine. Retrieved from: https://ntp.niehs.nih.gov/ntp/htdocs/chem_background/exsumpdf/dimethylaminopropylamine_508.pdf, accessed 17 June 2017;For more information on the model please refer to the dedicate ecoinvent report, access it in the Report section of ecoQuery (http://www.ecoinvent.org/login-databases.html) The activity starts when the raw materials enter the process. From cradle, i.e. including all upstream activities. Materials entering the process are included as well as energy uses, infrastructure and emissions.
dimethyldichlorosilane production | ordinary transforming activity | Chemicals | 2011:Manufacture of basic chemicals | C - Manufacturing | dimethyldichlorosilane | 34160: Organo-sulphur compounds and other organo-inorganic compounds; heterocyclic compounds n.e.c.; nucleic acids an[…] | 'dimethyldichlorosilane' is an organic substance with a CAS no. : 000075-78-5. It is called 'dichloro(dimethyl)silane' under IUPAC naming and its molecular formula is: C2H6Cl2Si. It is liquid under normal conditions of temperature and pressure and appears as a colorless, fuming liquid with a pungent odor. It is soluble in benzene and ether, but decomposes in water and ethanol. It is modelled as a pure substance. Modelling this substance in a solution requires the user to add the solvent of their choice in their models. There is no publicly available information about the consumption of this substance on a consumer level. On industrial sites, the substance is used for the manufacture of products in the following sectors: chemicals, mainly to produce silicones. | 000075-78-5 | allocatable product | ecoQuery: https://ecoquery.ecoinvent.org/3.12/cutoff/dataset/16819/documentation At room temperature dimethyldichlorosilane is a colorless liquid which easily reacts with H2O to linear and cyclic Si-O chains. In the chemical industry it is produced from silicon and serves as intermediate to produce dimethylsilicone and polysilane compounds (European Commission, 2007).;Reference(s): European Commission (2007) Integrated Pollution Prevention and Control, Reference Document on Best Available Techniques for the Production of Speciality Inorganic Chemicals, August 2007. Online http://eippcb.jrc.ec.europa.eu/reference/sic.html, accessed 29 June 2017;For more information on the model please refer to the dedicate ecoinvent report, access it in the Report section of ecoQuery (http://www.ecoinvent.org/login-databases.html) The activity starts when the raw materials enter the process. From cradle, i.e. including all upstream activities. Materials entering the process are included as well as energy uses, infrastructure and emissions.
dinitroaniline-compound production | ordinary transforming activity | Chemicals; Agriculture & Animal Husbandry | 2021:Manufacture of pesticides and other agrochemical products | C - Manufacturing | dinitroaniline-compound | 34662: Fungicides | 'dinitroaniline-compound' represents an organic substance. The compounds fragment is an aniline with two nitro groups and the molecular formula of the fragment is: -(C6H3)(NH2)(NO2)2-. There are six isomers: 2,3-dinitroaniline, 2,4-dinitroaniline, 2,5-dinitroaniline, 2,6-dinitroaniline, 3,4-dinitroaniline and 3,5-dinitroaniline with the molecular formula C6H5N3O4. It is mostly solid (else liquid) under normal conditions of temperature and pressure. The dataset was modelled from the arithmetic mean of all inputs and outputs of the production of several representing substances. The reference product is modelled to represent a pure substance. Modelling this substance in a solution requires the user to add the solvent of their choice in their models. On a consumer level, is used in the following products: herbicides. There is no publicly available information about the consumption of this substance on industrial sites. |  | allocatable product | ecoQuery: https://ecoquery.ecoinvent.org/3.12/cutoff/dataset/6004/documentation This dataset represents the production of dinitroaniline-compounds (1 kg of active ingredient). Raw materials are modelled with a stoichiometric calculation. Energy consumption is modelled with data from a similar process. The emissions are estimated. Infrastructure is included with a default value. From reception of precursors (ammonia, carbon monoxide, chlorine, ethylene, hydrochloric acid, hydrogen, nitric acid, o-dichlorobenzene, phenol, sodium hydroxide, and xylene) at the factory gate. From cradle, i.e. including all upstream activities. This activity ends with dinitroaniline-compounds at the factory gate. The dataset includes the input materials, energy uses, infrastructure and emissions. The dataset doesn't include emulsives, additives etc.
dinitrogen tetroxide production | ordinary transforming activity | Chemicals | 2011:Manufacture of basic chemicals | C - Manufacturing | dinitrogen tetroxide | 34210: Hydrogen, nitrogen, oxygen, carbon dioxide and rare gases; inorganic oxygen compounds of non-metals n.e.c. | 'dinitrogen tetroxide' is an inorganic substance with a CAS no. : 010544-72-6. It is called 'Dinitrogen tetraoxide' under IUPAC naming and its molecular formula is: N2O4. It is gas under normal conditions of temperature and pressure and it has no odor. It is modelled as a pure substance. Modelling this substance in a solution requires the user to add the solvent of their choice in their models. There is no publicly available information about the consumption of this substance on a consumer level. On industrial sites, the substance is used for the manufacture of products in the following sectors: rocket propellant. | 010544-72-6 | allocatable product | ecoQuery: https://ecoquery.ecoinvent.org/3.12/cutoff/dataset/17274/documentation Dinitrogen trioxide is used in numerous industries as an oxidising agent. It can be used in the chemical industry (to distill acrylated) and in explosives, rocket fuel and bleach production (Thiemann et al. 2000);Reference(s):;Thiemann, M., Scheibler, E. and Wiegand, K. W. 2000. Nitric Acid, Nitrous Acid, and Nitrogen Oxides. Ullmann's Encyclopedia of Industrial Chemistry. pp. 4. Wiley-VCH, Weinheim.;For more information on the model please refer to the dedicate ecoinvent report, access it in the Report section of ecoQuery (http://www.ecoinvent.org/login-databases.html) The activity starts when the raw materials enter the process. From cradle, i.e. including all upstream activities. Materials entering the process are included as well as energy uses, infrastructure and emissions.
dioctyl adipate production | ordinary transforming activity | Chemicals | 2011:Manufacture of basic chemicals | C - Manufacturing | dioctyl adipate | 34140: Carboxylic acids and their anhydrides, halides, peroxides and peroxyacids and their halogenated, sulphonated, […] | 'dioctyl adipate' is an organic substance with the CAS no.: 000123-79-5. It is called 'dioctyl hexanedioate' under IUPAC naming and its molecular formula is: C22H42O4. It is liquid under normal conditions of temperature and pressure as a colorless to yellowish liquid with a slight, aromatic smell. It is modelled as a pure substance. Modelling this substance in a solution requires the user to add the solvent of their choice in their models. There are no publicly available information about the consumption of this substance on a consumer level. On industrial sites, the substance is used as a plasticizer for the manufacture of products in the following sectors: synthetic rubbers, nitro cellulose and ethyl cellulose. | 000123-79-5 | allocatable product | ecoQuery: https://ecoquery.ecoinvent.org/3.12/cutoff/dataset/25911/documentation This dataset represents the production of 1 kg of dioctyl adipate. Emissions are estimated. Energy consumptions, infrastructure and transports are calculated with standard values. An overall yield of 95% was assumed.;Dioctyl adipate is an organic substance with the CAS no.: 000123-79-5. It is called 'dioctyl hexanedioate' under IUPAC naming and its molecular formula is: C22H42O4. It is liquid under normal conditions of temperature and pressure as a colorless to yellowish liquid with a slight, aromatic smell. It is modelled as a pure substance. There are no publicly available information about the consumption of this substance on a consumer level. On industrial sites, the substance is used as a plasticizer for the manufacture of products in the following sectors: synthetic rubbers, nitro cellulose and ethyl cellulose.;Reference(s):;Bahrmann H., Hahn H.-D., Mayer D., (2007). 2-Ethylhexanol, Ullmanns Encyclopedia of Industrial Chemistry, Weinheim, Wiley-VCH.;Hazardous Substances Data Bank (HSDB): Dioctyl adipate (last accessed 2020-12-23).;Chemiepark GENDORF, Umwelterklärung 2016, https://www.gendorf.de/Nachbarn/Umweltschutz/Industrie%20und%20Nachhaltigkeit;Chemiepark GENDORF, Umwelterklärung 2017, https://www.gendorf.de/Nachbarn/Umweltschutz/Industrie%20und%20Nachhaltigkeit;Chemiepark GENDORF, Umwelterklärung 2020, https://www.gendorf.de/Nachbarn/Umweltschutz/Industrie%20und%20Nachhaltigkeit;Hischier, R. (2005) Establishing Life Cycle Inventories of Chemicals Based on Differing Data Availability (9 pp). The International Journal of Life Cycle Assessment, Volume 10, Issue 1, pp 59–67. 10.1065/lca2004.10.181.7 Cradle to gate. The activity starts when the raw materials enter the process. From cradle, i.e. including all upstream activities. Production of dioctyl adipate production including materials, energy uses, infrastructure and emissions.
dioctyl terephthalate production | ordinary transforming activity | Chemicals | 2011:Manufacture of basic chemicals | C - Manufacturing | dioctyl terephthalate | 34140: Carboxylic acids and their anhydrides, halides, peroxides and peroxyacids and their halogenated, sulphonated, […] | 'dioctyl terephthalate' is an organic substance with the CAS no.: 006422-86-2. It is called '000123-79-5' under IUPAC naming and its molecular formula is: C24H38O4. It is liquid under normal conditions of temperature and pressure as a clear, viscous liquid. It is modelled as a pure substance. Modelling this substance in a solution requires the user to add the solvent of their choice in their models. On a consumer level, is used in the following products: polymers, coating products and adhesives and sealants. On industrial sites, the substance is used for the manufacture of products in the following sectors: plastic products. | 006422-86-2 | allocatable product | ecoQuery: https://ecoquery.ecoinvent.org/3.12/cutoff/dataset/26865/documentation This dataset represents the production of 1 kg of dioctyl terephtalate from 2-ethylhexanol and terephthalic acid. Emissions are estimated. Energy consumptions and infrastructure are calculated with standard values. An overall yield of 95% was assumed.;DOTP is mainly used as a plasticizer.;dioctyl terephthalate is an organic substance with the CAS no.: 006422-86-2. It is called '000123-79-5' under IUPAC naming and its molecular formula is: C24H38O4. It is liquid under normal conditions of temperature and pressure as a clear, viscous liquid. It is modelled as a pure substance. Modelling this substance in a solution requires the user to add the solvent of their choice in their models. On a consumer level, is used in the following products: polymers, coating products and adhesives and sealants. On industrial sites, the substance is used for the manufacture of products in the following sectors: plastic products.;Reference(s):;Bahrmann H., Hahn H.-D., Mayer D., (2007). 2-Ethylhexanol, Ullmanns Encyclopedia of Industrial Chemistry, Weinheim, Wiley-VCH.;Hazardous Substances Data Bank (HSDB): Dioctyl terephthalate (last accessed 2021-01-11).;Chemiepark GENDORF, Umwelterklärung 2016, https://www.gendorf.de/Nachbarn/Umweltschutz/Industrie%20und%20Nachhaltigkeit;Chemiepark GENDORF, Umwelterklärung 2017, https://www.gendorf.de/Nachbarn/Umweltschutz/Industrie%20und%20Nachhaltigkeit;Chemiepark GENDORF, Umwelterklärung 2020, https://www.gendorf.de/Nachbarn/Umweltschutz/Industrie%20und%20Nachhaltigkeit;Hischier, R. (2005) Establishing Life Cycle Inventories of Chemicals Based on Differing Data Availability (9 pp). The International Journal of Life Cycle Assessment, Volume 10, Issue 1, pp 59–67. 10.1065/lca2004.10.181.7 Cradle to gate. The activity starts when the raw materials enter the process. From cradle, i.e. including all upstream activities. Production of dioctyl terephthalate production including materials, energy uses, infrastructure and emissions.
diode production, auxilliaries and energy use | ordinary transforming activity | Electronics | 2610:Manufacture of electronic components and boards | C - Manufacturing | diode, auxilliaries and energy use | 47150: Diodes, transistors and similar semi-conductor devices; photosensitive semi-conductor devices; light emitting […] | This is delivering the burdens of energy and auxiliary material requirements for the production of 1 kg of diodes over all types of diodes. It includes data for energy, emission, end-of-life, infrastructure. This should be used in combination with the materials used for the production of the component. |  | allocatable product | ecoQuery: https://ecoquery.ecoinvent.org/3.12/cutoff/dataset/8947/documentation This dataset represents the average production efforts of 1 kg of diodes over all types of diodes. There is no distinction between the different types ofdiodes produced. Data for auxillaries, energy, emissions and waste are taken from a dataset out of an international LCI database. Infrastructure efforts are based on own assumptions. As the raw material input is taken into account in the respective diode datasets this dataset here has no input of raw materials. ;[This dataset was already contained in the ecoinvent database version 2. It was not individually updated during the transfer to ecoinvent version 3. Life Cycle Impact Assessment results may still have changed, as they are affected by changes in the supply chain, i.e. in other datasets. This dataset was generated following the ecoinvent quality guidelines for version 2. It may have been subject to central changes described in the ecoinvent version 3 change report (http://www.ecoinvent.org/database/ecoinvent-version-3/reports-of-changes/), and the results of the central updates were reviewed extensively. The changes added e.g. consistent water flows and other information throughout the database. The documentation of this dataset can be found in the ecoinvent reports of version 2, which are still available via the ecoinvent website. The change report linked above covers all central changes that were made during the conversion process.] From reception of electronic components, raw materials and auxiliares at the factory gate. From cradle, i.e. including all upstream activities. This module includes auxillary and energy consumption, emissions (air, water) and waste amounts, as well as an estimation of the efforts for transportation and of the infrastructure for the production of diodes.
diode production, glass-, for surface-mounting | ordinary transforming activity | Electronics | 2610:Manufacture of electronic components and boards | C - Manufacturing | diode, glass-, for surface-mounting | 47150: Diodes, transistors and similar semi-conductor devices; photosensitive semi-conductor devices; light emitting […] | This is an electric component usually soldered to a printed wiring board (PWB) in electronic circuits. A diode conducts electricity in only one direction. Glass diodes consist of a vacuum tube and two electrodes of which one is a heated cathode and the other a plate electrode. For this product it is assumed that a typical SMD diode in electronic modules has an average weight of 32 mg. This component is designed for surface mounting. |  | allocatable product | ecoQuery: https://ecoquery.ecoinvent.org/3.12/cutoff/dataset/5034/documentation This dataset represents the production of 1 kg of a typical SMD type diode for surface mounting. It is based on the assumption that a typical SMD diode in electronic modules has an average weight of 32 mg. The data represent a typical SMD type diode for surface mounting used in the information and communication technology. Material data are taken from datasheets of producers of such diodes and from the literature. Infrastructure and production efforts are based on own assumptions. The production efforts represent not a specific diode type and have thus, accordingly higher uncertainties.;[This dataset was already contained in the ecoinvent database version 2. It was not individually updated during the transfer to ecoinvent version 3. Life Cycle Impact Assessment results may still have changed, as they are affected by changes in the supply chain, i.e. in other datasets. This dataset was generated following the ecoinvent quality guidelines for version 2. It may have been subject to central changes described in the ecoinvent version 3 change report (http://www.ecoinvent.org/database/ecoinvent-version-3/reports-of-changes/), and the results of the central updates were reviewed extensively. The changes added e.g. consistent water flows and other information throughout the database. The documentation of this dataset can be found in the ecoinvent reports of version 2, which are still available via the ecoinvent website. The change report linked above covers all central changes that were made during the conversion process.] From reception of metals and plastics at the factory gate. From cradle, i.e. including all upstream activities. This dataset includes raw material input and production efforts for the production of currently used SMD diodes for surface mounting technology.
diode production, glass-, for through-hole mounting | ordinary transforming activity | Electronics | 2610:Manufacture of electronic components and boards | C - Manufacturing | diode, glass-, for through-hole mounting | 47150: Diodes, transistors and similar semi-conductor devices; photosensitive semi-conductor devices; light emitting […] | This is an electric component usually soldered to a printed wiring board (PWB) in electronic circuits. A diode conducts electricity in only one direction. Glass diodes consist of a vacuum tube and two electrodes of which one is a heated cathode and the other a plate electrode. For this product it is assumed that a typical through-hole mounting diode in electronic modules has an average weight of 0.596 g. This component is designed for through-hole mounting. |  | allocatable product | ecoQuery: https://ecoquery.ecoinvent.org/3.12/cutoff/dataset/10012/documentation This dataset represents the production of 1 kg of a typical glass diode for hole-through mounting. It is based on the assumption that a typical through-hole mounting diode in electronic modules has an average weight of 0.596 g. The data represent a typical through-hole mounting diode used in the information and communication technology. Material data are taken from datasheets of producers of such diodes and from the literature. Infrastructure and production efforts are based on own assumptions. The production efforts represent not a specific diode type and have thus, accordingly higher uncertainties.;[This dataset was already contained in the ecoinvent database version 2. It was not individually updated during the transfer to ecoinvent version 3. Life Cycle Impact Assessment results may still have changed, as they are affected by changes in the supply chain, i.e. in other datasets. This dataset was generated following the ecoinvent quality guidelines for version 2. It may have been subject to central changes described in the ecoinvent version 3 change report (http://www.ecoinvent.org/database/ecoinvent-version-3/reports-of-changes/), and the results of the central updates were reviewed extensively. The changes added e.g. consistent water flows and other information throughout the database. The documentation of this dataset can be found in the ecoinvent reports of version 2, which are still available via the ecoinvent website. The change report linked above covers all central changes that were made during the conversion process.] From reception of metals and plastics at the factory gate. From cradle, i.e. including all upstream activities. This dataset includes raw material input and production efforts for the production of currently used glass diodes for hole-through mounting technology.
dioxane production | ordinary transforming activity | Chemicals | 2011:Manufacture of basic chemicals | C - Manufacturing | dioxane | 34170: Ethers, alcohol peroxides, ether peroxides, epoxides, acetals and hemiacetals, and their halogenated, sulphona[…] | 'dioxane' is an organic substance with a CAS no. : 000123-91-1. It is called '1,4-dioxane' under IUPAC naming and its molecular formula is: C4H8O2. It is liquid under normal conditions of temperature and pressure with a faint sweet odor. It is modelled as a pure substance. Modelling this substance in a solution requires the user to add the solvent of their choice in their models. There is no publicly available information about the consumption of this substance on a consumer level. On industrial sites, the substance is used for the manufacture of products in the following sectors: chemicals, mainly as a stabilizer and solvent. | 123-91-1 | allocatable product | ecoQuery: https://ecoquery.ecoinvent.org/3.12/cutoff/dataset/7721/documentation This data represents the production of 1 kg of pure 1,4-dioxane from diethylene glycol. For this data, the production of 1,4-dioxane is via the dehydration and ring closure of diethylene glycol. The raw materials are modelled with a stoichiometric calculation. Energy consumption is modelled with literature data. The emissions are estimated. Infrastructure is included with a default value.;[This dataset was already contained in the ecoinvent database version 2. It was not individually updated during the transfer to ecoinvent version 3. Life Cycle Impact Assessment results may still have changed, as they are affected by changes in the supply chain, i.e. in other datasets. This dataset was generated following the ecoinvent quality guidelines for version 2. It may have been subject to central changes described in the ecoinvent version 3 change report (http://www.ecoinvent.org/database/ecoinvent-version-3/reports-of-changes/), and the results of the central updates were reviewed extensively. The changes added e.g. consistent water flows and other information throughout the database. The documentation of this dataset can be found in the ecoinvent reports of version 2, which are still available via the ecoinvent website. The change report linked above covers all central changes that were made during the conversion process.] From reception of diethylene glycol at the factory gate. From cradle, i.e. including all upstream activities. This activity ends with 1 kg of 1,4-dioxane, 100% at the factory gate. The dataset includes the input materials, energy uses, infrastructure and emissions.
diphenylether-compound production | ordinary transforming activity | Chemicals; Agriculture & Animal Husbandry | 2021:Manufacture of pesticides and other agrochemical products | C - Manufacturing | diphenylether-compound | 34663: Herbicides, anti-sprouting products and plant-growth regulators | 'diphenylether-compound' represents an organic substance. The compounds fragment is two benzene rings, fused by an oxygen atom and the molecular formula of the fragment is: -(C6Hx)O(C6Hx)-. The amount of H atoms depends on the amount of substituents on the rings. It is mostly liquid (else solid) under normal conditions of temperature and pressure. The dataset was modelled from the arithmetic mean of all inputs and outputs of the production of several representing substances. The reference product is modelled to represent a pure substance. Modelling this substance in a solution requires the user to add the solvent of their choice in their models. On a consumer level, is used in the following products: herbicides. There is no publicly available information about the consumption of this substance on industrial sites. | 000101-84-8 | allocatable product | ecoQuery: https://ecoquery.ecoinvent.org/3.12/cutoff/dataset/9110/documentation This dataset represents the production of diphenylether-compounds (1 kg of active ingredient). Raw materials are modelled with a stoichiometric calculation. Energy consumption is modelled with data from a similar process. The emissions are estimated. Infrastructure is included with a default value.;[This dataset was already contained in the ecoinvent database version 2. It was not individually updated during the transfer to ecoinvent version 3. Life Cycle Impact Assessment results may still have changed, as they are affected by changes in the supply chain, i.e. in other datasets. This dataset was generated following the ecoinvent quality guidelines for version 2. It may have been subject to central changes described in the ecoinvent version 3 change report (http://www.ecoinvent.org/database/ecoinvent-version-3/reports-of-changes/), and the results of the central updates were reviewed extensively. The changes added e.g. consistent water flows and other information throughout the database. The documentation of this dataset can be found in the ecoinvent reports of version 2, which are still available via the ecoinvent website. The change report linked above covers all central changes that were made during the conversion process.] From reception of precursors (acetaldehyde, ammonia, 2-butanol, carbon monoxide, chlorine, ethylene, hydrochloric acid, hydrogen, hydrogen fluoride, hydrogen peroxide, nitric acid, o-dichlorobenzene, oxygen, p-dichlorobenzene, phenol, propylene, sodium hydroxide, sulfur, sulfur dioxide, toluene, and water decarbonised) at the factory gate. From cradle, i.e. including all upstream activities. This activity ends with diphenylether-compounds at the factory gate. The dataset includes the input materials, energy uses, infrastructure and emissions. The dataset doesn't include emulsives, additives etc.
dipropyl amine production | ordinary transforming activity | Chemicals | 2011:Manufacture of basic chemicals | C - Manufacturing | dipropyl amine | 34150: Amine-function compounds; oxygen-function amino-compounds, except lysine and its esters and salts thereof and […] | 'dipropyl amine' is an organic substance with a CAS no. : 000142-84-7. It is called 'N-propylpropan-1-amine' under IUPAC naming and its molecular formula is: C6H15N. It is liquid under normal conditions of temperature and pressure with an ammonia-like odor. It is modelled as a pure substance. Modelling this substance in a solution requires the user to add the solvent of their choice in their models. There is no publicly available information about the consumption of this substance on a consumer level. On industrial sites, the substance is used for the manufacture of products in the following sectors: chemicals (as an intermediate). | 000142-84-7 | allocatable product | ecoQuery: https://ecoquery.ecoinvent.org/3.12/cutoff/dataset/5126/documentation The process “dipropyl amine, at plant, RER” is modelled for the production of dipropyl amine from propanal in Europe. Raw materials are modelled with a stoechiometric calculation. Emissions are estimated. Energy consumptions, infrastructure and transports are calculated with standard values.;Dipropylamine (C6H15N; CAS 142-84-7) is a colourless liquid with an ammionia odour. It is a flammable, highly toxic, corrosive amine. Dipropylamine is soluble in Ethanol, Benzene , Ethyl Acetate Dipropylamine is produced by a hydrogenation of propanal followed by an amination with ammoinia. ;2 C3H6O + 2 H2 + NH3 → C6H15N + 2 H2O;Dipropylamine is required principally as a starting material for the synthesis of herbicides, e.g., trifluralin (Dow), oryzalin (Dow), EPTC (Zeneca), and vernolate (Zeneca).;Frischknecht R., Jungbluth N., Althaus H.-J., Doka G., Dones R., Heck T., Hellweg S., Hischier R., Nemecek T., Rebitzer G. and Spielmann M. (2007) Overview and Methodology. Final report ecoinvent v2.0 No. 1. Swiss Centre for Life Cycle Inventories, Dübendorf, CH, retrieved from: www.ecoinvent.org.;;Gendorf (2000) Umwelterklärung 2000, Werk Gendorf. Werk Gendorf, Burgkirchen as pdf-File under: http://www.gendorf.de/pdf/umwelterklaerung2000.pdf;;Karsten Eller, Erhard Henkes, Roland Rossbacher, Hartmut Höke: Amines, Aliphatic. Published online: 2000. In: Ullmann's Encyclopedia of Industrial Chemistry, Seventh Edition, 2004 Electronic Release (ed. Fiedler E., Grossmann G., Kersebohm D., Weiss G. and Witte C.). 7 th Electronic Release Edition. Wiley InterScience, New York, Online-Version under: DOI: 10.1002/14356007.a02_001 From cradle, i.e. including all upstream activities. production of dipropyl amine including materials, energy uses, infrastructure, and emissions
dipropylene glycol monomethyl ether production | ordinary transforming activity | Chemicals | 2011:Manufacture of basic chemicals | C - Manufacturing | dipropylene glycol monomethyl ether | 34170: Ethers, alcohol peroxides, ether peroxides, epoxides, acetals and hemiacetals, and their halogenated, sulphona[…] | 'dipropylene glycol monomethyl ether' is an organic substance with a CAS no. : 034590-94-8. It is called '(2-methoxymethylethoxy)propanol' under IUPAC naming and its molecular formula is: CH3(OC3H6)2OH. It is liquid under normal conditions of temperature and pressure. It is modelled as a pure substance. Modelling this substance in a solution requires the user to add the solvent of their choice in their models. On a consumer level, is used in the following products: coating products, anti-freeze products and lubricants and greases. On industrial sites, the substance is used for the manufacture of products in the following sectors: coating products, fillers, putties, plasters, modelling clay, lubricants and greases, inks and toners and polishes and waxes. | 34590-94-8 | allocatable product | ecoQuery: https://ecoquery.ecoinvent.org/3.12/cutoff/dataset/8639/documentation This dataset represents the production of 1 kg of dipropylene glycol monomethyl ether by the reaction of propylene oxide with methanol. Dipropylene glycol monomethyl ether is a colorless liquid with a mild pleasant odor. It is used as a solvent for coating systems, as an additive in paint removers, as a component in hydraulic fluids, and as starting material for the production of esters used as plasticizers. It reacts with acids to form esters, oxidizing agents to form aldehydes or carboxylic acids, alkali metals to form alcoholates or aldehydes to form acetals. These properties support the use of dipropylene glycol monomethyl ether in agricultural, cosmetic, electronic, ink, textile and adhesive products.;In this dataset, the raw materials are modelled with a stoechiometric calculation. The energy consumption, emissions and infrastructure are estimated based on data from a large chemical factory (Gendorf 2016).;Reference:;Gendorf (2016) Umwelterklärung 2015, Werk Gendorf Industriepark, www.gendorf.de. From the reception of propylene oxide and methanol at the factory gate. From cradle, i.e. including all upstream activities. This activity ends with the production of dipropylene glycol monomethyl ether. It includes the processing of the input materials, consumption of energy, infrastructure use and emissions.
direct disposal of wastewater from textile production | ordinary transforming activity | Waste Treatment & Recycling; Textiles | 3700:Sewerage | E - Water supply; sewerage, waste management and remediation activities | wastewater from textile production | 39990: Other wastes n.e.c. | 'wastewater from textile production' is a by-product (wastewater) produced from industrial sources. It is generated from textile mills It represents an average wastewater produced from various processes involded in the textile industry such as bleaching and dying . By the database default (and per unit of reference product),'wastewater from textile production' has the following physicochemical characteristics: BOD5: 0.495 kg/m3 , N: 0 kg/m3 , P: 0 kg/m3. This by-product can have a regional-specific composition; users are prompted to refer to the properties of this wastewater (in activities treating them) for a detailed elemental composition. This kind of by-product (wastewater) is generated from ordinary transforming activities, and as such can be considered for modelling wastewater outputs of comparable composition. In the ecoinvent database, treatment option/s for this wastewater include: wastewater treatment plant. This by-product can be modelled on two levels: treatment activity and market activity. The former one refers to the specific technology treating the by-product while the latter level represents a mix of treatments. Users are encouraged to inspect the modelling assumptions of the treatment activities and when selecting the market to additionally inspect the treatment mix. Collection and transportation of wastewater is accounted in the respective market activity with the use of sewer infrastructure; Transportation of wastewater through a sewer grid results in losses until the wastewater enters the wastewater treatment plant. Direct emissions due to those losses are considered in the market activity. Losses are regional specific and thus users are encouraged to inspect the regional modelling assumptions. |  | Waste | ecoQuery: https://ecoquery.ecoinvent.org/3.12/cutoff/dataset/276208/documentation This dataset models the direct disposal of wastewater from textile industry to a water body through a pipe. The wastewater receives no treatment prior to the disposal and the composition reflects this situation (composition prior to any type disposal). The dataset includes minor infrastructure (pipe grid) needed for the disposal. Activity starts with the reception of wastewater. From cradle, i.e. including all upstream activities. The datasets includes, as of minimum, sewer infrastructure that drives the wastewater directly to a surface water body
dishwasher production | ordinary transforming activity | Infrastructure & Machinery | 2750:Manufacture of domestic appliances | C - Manufacturing | dishwasher | 44812: Dishwashing machines and clothes or linen washing or drying machines, household type, electric or non-electric | Manufacturing data are from Fulvio and Peiro 2015 |  | allocatable product | ecoQuery: https://ecoquery.ecoinvent.org/3.12/cutoff/dataset/21883/documentation This activity represents the production and disposal of an average dishwasher.The dishwasher is circa 50 kg in mass, has the envisaged lifetime of 12.5 years and is manufactured in Europe.The figures on material inputs from technosphere and energy required to produce an average dishwasher are taken from Fulvio and Peiro 2015. The figure on the annual production volume is from Euromonitor International 2012. This activity starts with the reception of materials at the factory. From cradle, i.e. including all upstream activities. The activity includes the processes of material and energy use in manufacturing of an average dishwasher. The inventory additionally accounts for disposal of all materials. Packaging is not included.
disk drive production, CD/DVD, ROM, for desktop computer | ordinary transforming activity | Electronics | 2620:Manufacture of computers and peripheral equipment | C - Manufacturing | disk drive, CD/DVD, ROM, for desktop computer | 45272: Removable media storage units | This is an infrastructure, representing the product of a CD/DVD-ROM drive for a desktop computer. Its production represents a common CD/DVD-ROM drive in the last 3 years before 2005, model "NEC", IDE drive, with a total mass of 0.938 kg. Material information for all the major CD/DVD-ROM drive components (covers, printed wiring board, optical reader, motor(s), tray, etc.) are included. |  | allocatable product | ecoQuery: https://ecoquery.ecoinvent.org/3.12/cutoff/dataset/2582/documentation This dataset represents the production of 1 unit of a CD/DVD-ROM drive for a desktop computer. It is based on a common CD/DVD-ROM drive in the last 3 years before 2005, model "NEC", IDE drive, with a total weight of 0.938 kg. The dataset includes material information for all the major CD/DVD-ROM drive components (covers, printed wiring board, optical reader, motor(s), tray, etc.). Main data are based on one dissertation work plus CD/DVD-ROM drive specific data provided by leading optical drive manufacturers (Samsung, Plextor, Panasonic). ;This dataset represents the production of 1 unit of a CD/DVD-ROM drive for a desktop computer. It is based on a common CD/DVD-ROM drive in the last 3 years before 2005, model "NEC", IDE drive, with a total weight of 0.938 kg. Main data are based on one dissertation work plus CD/DVD-ROM drive specific data provided by leading optical drive manufacturers (Samsung, Plextor, Panasonic). From reception of metals and plastics at the factory gate. From cradle, i.e. including all upstream activities. The dataset includes are the materials (mainly metals and plastics) with their respective manufacturing processes (e.g. sheet rolling or blow moulding). Further inventoried is the infrastructure (factory), the electricity for the assembly of the CD/DVD-ROM drive, the respective waste heat, and the required rail and road transport for input materials from the regional storage to the factory. Not included are emissions to air and water (negligible), the heating of the facility, scrap materials (recycled and reused), the packaging, as well as the post consumer disposal, which is attributed to the desktop computer as a whole.
disk drive production, CD/DVD, ROM, for laptop computer | ordinary transforming activity | Electronics | 2620:Manufacture of computers and peripheral equipment | C - Manufacturing | disk drive, CD/DVD, ROM, for laptop computer | 45272: Removable media storage units | This is an infrastructure, representing the product of a CD/DVD-ROM drive for a laptop computer. Its production represents a common CD/DVD-ROM drive in the last 3 years before 2005, IDE drive, Toshiba with a total mass of 0.249 kg. Its includes all the materials necessary to construct it, energy consumption during manufacturing. |  | allocatable product | ecoQuery: https://ecoquery.ecoinvent.org/3.12/cutoff/dataset/3942/documentation This dataset represents the production of 1 unit of a CD/DVD-ROM drive for a laptop computer. It is based on a common CD/DVD-ROM drive in the last 3 years before 2005, IDE drive, Toshiba with a total weight of 0.249 kg. Main data are based on one dissertation work plus CD/DVD-ROM drive specific data provided by leading optical drive manufacturers (Toshiba, Teac, HP). Data for the desktop CD/DVD-ROM drive have been extrapolated to the lighter laptop CD/DVD-ROM drive by specific calculation setups. ;[This dataset was already contained in the ecoinvent database version 2. It was not individually updated during the transfer to ecoinvent version 3. Life Cycle Impact Assessment results may still have changed, as they are affected by changes in the supply chain, i.e. in other datasets. This dataset was generated following the ecoinvent quality guidelines for version 2. It may have been subject to central changes described in the ecoinvent version 3 change report (http://www.ecoinvent.org/database/ecoinvent-version-3/reports-of-changes/), and the results of the central updates were reviewed extensively. The changes added e.g. consistent water flows and other information throughout the database. The documentation of this dataset can be found in the ecoinvent reports of version 2, which are still available via the ecoinvent website. The change report linked above covers all central changes that were made during the conversion process.] From reception of metals and plastics at the factory gate. From cradle, i.e. including all upstream activities. The dataset the materials (mainly metals and plastics) with their respective manufacturing processes (e.g. sheet rolling or blow moulding). Further inventoried is the infrastructure (factory), the electricity for the assembly of the CD/DVD-ROM drive, the respective waste heat, and the required rail and road transport for input materials from the regional storage to the factory. Not included are emissions to air and water (negligible), the heating of the facility, scrap materials (recycled and reused), the packaging, as well as the post consumer disposal, which is attributed to the desktop computer as a whole.
disodium disulfite production | ordinary transforming activity | Chemicals | 2011:Manufacture of basic chemicals | C - Manufacturing | disodium disulfite | 34240: Phosphates of triammonium; salts and peroxysalts of inorganic acids and metals n.e.c. | Disodium disulfite is a preservative and antioxidant, which is soluble in water, it is generally used in food to preserve flavor, color, and to inhibit undesirable microorganism growth. It is also used in other industry sectors such as water treatment, pulp and paper industry, textile industry, and mining industry. | 7681-57-4 | allocatable product | ecoQuery: https://ecoquery.ecoinvent.org/3.12/cutoff/dataset/25025/documentation This dataset represents the production of 1 kg disodium disulphite. This chemical substance has different use in the agro-food industry (e.g. fungicide, food preservative, antioxidant) and pharmaceutical industry (e.g. cosmetics preservative). Disodium disulphite is also used in the production of cobalt sulfate, for cobalt reduction. The activity starts when the materials enter the process. From cradle, i.e. including all upstream activities. This activity ends with the production of disodium disulphite at factory gate. The dataset includes the consumption of raw materials, as well as energy use, infrastructure use and emissions.
disodium phosphate production, from sodium hydroxide and phosphoric acid | ordinary transforming activity | Chemicals | 2011:Manufacture of basic chemicals | C - Manufacturing | disodium phosphate | 34240: Phosphates of triammonium; salts and peroxysalts of inorganic acids and metals n.e.c. | disodium phosphate' is an inorganic substance with a CAS no. : 7558-79-4 It is called 'Disodium hydrogen phosphate' under IUPAC naming and its molecular formula is: Na2HPO4. It is solid under normal conditions of temperature and pressure and has a crystalline form. The substance is modelled as a pure substance. Modelling this substance in a solution requires the user to add the solvent of their choice in their models. On a consumer level, is used in the following products: cosmetics and personal care products, fertilisers, pharmaceuticals and plant protection products. On industrial sites, the substance is used for the manufacture of products in the following sectors: pH regulators and water treatment products, metal surface treatment products, water treatment chemicals, fertilisers, leather treatment products and metal working fluids. | 007558-79-4 | allocatable product | ecoQuery: https://ecoquery.ecoinvent.org/3.12/cutoff/dataset/93620/documentation This dataset represents the production of 1 kg of disodium phosphate from sodium hydroxide and phosphoric acid in the Global geography.;Disodium phosphate (CAS 7558-79-4) with the chemical formula Na2HPO4 is a crystalline solid. It's main applications are in cosmetics and personal care products, fertilisers, pharmaceuticals and plant protection products.;In this dataset, the raw material inputs, and process-specific material exchanges, are modelled with a generic stoichiometry-based tool, using literature or estimated yields. The emissions are modelled with a default value, which is estimated based on losses, unreacted chemicals, among others. At the same time, the energy consumption is based on data from literature sources. Finally, the auxiliary (i.e., cooling water and infrastructure) exchanges are modelled with a default value based on industry data from literature sources. For more information on the calculations refer to the sampling procedure.;References:;Havelange S., Van Lierde N., Germeau A., Martins E., Theys T.m Toussaint C., Schröter K., Bettermann G., Staffel T., Wahl F., Klein T., Hofmann T. (2022): Phosphoric Acid and Phosphates, Ullmanns Encyclopedia of Industrial Chemistry, Wiley-VCH.;European Patent 0 240 635 / US Patent 4 759 920 A (1986): Process for the manufacture of disodium phosphate. The activity starts when the raw materials enter the process. From cradle, i.e. including all upstream activities. Production of 1 kg of disodium phosphate including materials, energy uses, infrastructure and emissions. The activity ends with methyl chloride being ready for further processing or transportation at the production site gate.
display production, cathode ray tube, 17 inches | ordinary transforming activity | Electronics | 2620:Manufacture of computers and peripheral equipment | C - Manufacturing | display, cathode ray tube, 17 inches | 47315: Monitors and projectors, principally used in an automatic data processing system | This is an infrastructure, representing the product of a 17 Inch cathode ray tube (CRT) computer screen. The electric appliance represents an average 17 inch CRT computer screen in the late 1990s. Its production represents all materials necessary to construct it, energy consumption during manufacturing. |  | allocatable product | ecoQuery: https://ecoquery.ecoinvent.org/3.12/cutoff/dataset/7019/documentation This dataset represents the production of 1 unit of a 17 Inch CRT computer screen. Meta data about the CRT screen production are taken from a US LCA study of CRT and LCD screens, representing the production of an average 17inch CRT computer screen in the late 1990s with the support of manufacturers in the US as well as in Asia. Infrastructure are based on assumptions and simplifications and have thus, accordingly higher uncertainties.;[This dataset was already contained in the ecoinvent database version 2. It was not individually updated during the transfer to ecoinvent version 3. Life Cycle Impact Assessment results may still have changed, as they are affected by changes in the supply chain, i.e. in other datasets. This dataset was generated following the ecoinvent quality guidelines for version 2. It may have been subject to central changes described in the ecoinvent version 3 change report (http://www.ecoinvent.org/database/ecoinvent-version-3/reports-of-changes/), and the results of the central updates were reviewed extensively. The changes added e.g. consistent water flows and other information throughout the database. The documentation of this dataset can be found in the ecoinvent reports of version 2, which are still available via the ecoinvent website. The change report linked above covers all central changes that were made during the conversion process.] From reception of raw materials and auxiliaries at the factory gate. From cradle, i.e. including all upstream activities. This dataset includes raw materials, auxiliaries, packaging materials, energy consumption, infrastructure and land-use. All kind of emissions are not taken into account, whereas all waste is qualified as going to recycling/reuse.
display production, liquid crystal, 17 inches | ordinary transforming activity | Electronics | 2620:Manufacture of computers and peripheral equipment | C - Manufacturing | display, liquid crystal, 17 inches | 47315: Monitors and projectors, principally used in an automatic data processing system | This is an infrastructure, representing the product of a complete thin film transistor liquid crystal display (TFT-LCD) computer screen. The electric appliance represents a currently used TFT-LCD screens for personal computers. Its production includes all the various components of TFT-LCD computer screen - i.e. the LCD panel, control electronics as well as the respective frame parts, and energy consumption during manufacturing. |  | allocatable product | ecoQuery: https://ecoquery.ecoinvent.org/3.12/cutoff/dataset/4497/documentation This dataset represents the production of 1 unit the complete TFT-LCD computer screen. It represents the various components of TFT-LCD computer screen – i.e. the LCD panel, control electronics as well as the respective frame parts. Main data are based on information from a European Research project dealing with the recycling / reuse of currently used TFT-LCD screens for personal computers and US-EPA LCA study about LCD and CRT production dealing with 15 inch devices. The total weight is based on an internet survey of 90 different 17-inch LCD screens on the market. The production efforts are included into a separate dataset.;[This dataset was already contained in the ecoinvent database version 2. It was not individually updated during the transfer to ecoinvent version 3. Life Cycle Impact Assessment results may still have changed, as they are affected by changes in the supply chain, i.e. in other datasets. This dataset was generated following the ecoinvent quality guidelines for version 2. It may have been subject to central changes described in the ecoinvent version 3 change report (http://www.ecoinvent.org/database/ecoinvent-version-3/reports-of-changes/), and the results of the central updates were reviewed extensively. The changes added e.g. consistent water flows and other information throughout the database. The documentation of this dataset can be found in the ecoinvent reports of version 2, which are still available via the ecoinvent website. The change report linked above covers all central changes that were made during the conversion process.] From reception of raw materials and auxiliares at the factory gate. From cradle, i.e. including all upstream activities. This dataset includes the various parts of a complete 17-inch computer LCD screen. All further efforts (auxiliaries, energy, emissions, waste) are included in a separate dataset linked.
distillate gas oil to generic market for diesel | ordinary transforming activity | Fuels | 1920:Manufacture of refined petroleum products | C - Manufacturing | diesel | 33360: Gas oil | diesel' is a fossil fuel with a calorific value of 42.8 MJ/kg. It is used as a liquid fuel and is sourced from fractional distillation of crude oil. Its main applications are in the following sectors: automotive, railroad, aviation, agricultural and military vehicle fuel. | 068334-30-5 | allocatable product | ecoQuery: https://ecoquery.ecoinvent.org/3.12/cutoff/dataset/93231/documentation This is a renaming activity. Its purpose is to link 'distillate gas oil' to the 'market for diesel'. This represents the distillate gas oil generated from the hydrothermal treatment process. Activity starts with the reception of 'distillate gas oil'. From cradle, i.e. including all upstream activities. Activity ends with the 'diesel' being ready for transportation.
Distiller's Dried Grains with Solubles to generic market for protein feed | ordinary transforming activity | Agriculture & Animal Husbandry | 2011:Manufacture of basic chemicals | C - Manufacturing | energy feed, gross | 23319: Preparations used in animal feeding n.e.c. | The product 'energy feed, gross' represents the energy content of a product that is used as animal feed. It contains a mix of products: barley grain; fish oil; maize chop; wheat bran; maize grain, feed; flax husks; maize grain; cottonseed, organic; cottonseed; molasses, from sugar beet and other organic sources. Energy feed is used for animal feeding. Products with less than 20% of protein content are classified as energy feeds. |  | allocatable product | ecoQuery: https://ecoquery.ecoinvent.org/3.12/cutoff/dataset/8196/documentation This is a linking activity that converts distiller's dried grains into protein, 100% crude for the feed market and gross energy for the feed market. ;The naming of the dataset is based on the feed nomenclature system of the National Research Council (USA). Products with less than 20 percent of protein are classified as energy feeds. Products with more than 20 percent of protein are classified as protein feeds. The activity starts with the reception of distiller's dried grains with solubles From cradle, i.e. including all upstream activities. The activity ends with the conversion of distiller's dried grains with solubles into crude protein and gross energy.
Distiller's Dried Grains with Solubles to generic market for protein feed | ordinary transforming activity | Agriculture & Animal Husbandry | 2011:Manufacture of basic chemicals | C - Manufacturing | protein feed, 100% crude | 23319: Preparations used in animal feeding n.e.c. | The product 'protein feed, 100% crude' represents the protein content of a product that is used as animal feed. Example of products are: soybean meal; skimmed milk, from cow milk; meat and bone meal; cottonseed meal; rape meal; buttermilk, from cow milk. Protein feed is used for animal feeding. Products with more than 20 % of protein are classified as protein feeds. |  | allocatable product | ecoQuery: https://ecoquery.ecoinvent.org/3.12/cutoff/dataset/8236/documentation This is a linking activity that converts distiller's dried grains into protein, 100% crude for the feed market and gross energy for the feed market. ;The naming of the dataset is based on the feed nomenclature system of the National Research Council (USA). Products with less than 20 percent of protein are classified as energy feeds. Products with more than 20 percent of protein are classified as protein feeds. The activity starts with the reception of distiller's dried grains with solubles From cradle, i.e. including all upstream activities. The activity ends with the conversion of distiller's dried grains with solubles into crude protein and gross energy.
distribution network construction, electricity, low voltage | ordinary transforming activity | Infrastructure & Machinery; Electricity | 4220:Construction of utility projects | F - Construction | distribution network, electricity, low voltage | 53252: Local cables and related works | This product describes the infrastructure (poles, cables etc.) of the electricity distribution network for electricity in the voltage range below 1kV (low voltage) in the unit of kilometers of network. It includes the medium-to-low voltage switching stations. |  | allocatable product | ecoQuery: https://ecoquery.ecoinvent.org/3.12/cutoff/dataset/10999/documentation This dataset represents the construction of the infrastructure (poles, cables, transforming substations etc.) of the electricity low voltage transmission network in Quebec. This dataset is based on study on the production, transport and distribution of electricity in Quebec. It represents the total of all the infrastrucutres that belong to Hydro-Quebec, which is the only transporter and distributor of electricity in the region. The inventory is based on distribution lines and substations to transform high voltage to medium lines and substations of the company. In 2014, the distribution network, that includes the medium and low voltage, counts 115583 km of lines and more than 2.7 million of poles (mostly wooden poles treated to CCA and PCP). As most data were no differentiatied in the data collection, low voltage and medium voltage were split based on the amount of energy delivered at each voltage.;[This dataset was already contained in the ecoinvent database version 2. It was not individually updated during the transfer to ecoinvent version 3. Life Cycle Impact Assessment results may still have changed, as they are affected by changes in the supply chain, i.e. in other datasets. This dataset was generated following the ecoinvent quality guidelines for version 2. It may have been subject to central changes described in the ecoinvent version 3 change report (http://www.ecoinvent.org/database/ecoinvent-version-3/reports-of-changes/), and the results of the central updates were reviewed extensively. The changes added e.g. consistent water flows and other information throughout the database. The documentation of this dataset can be found in the ecoinvent reports of version 2, which are still available via the ecoinvent website. The change report linked above covers all central changes that were made during the conversion process.] From reception of materials and construction operations. From cradle, i.e. including all upstream activities. The activity ends with the operation of the transmission network. It includes: - Land use associated to lines and substations ; - main materials used for poles and cable construction; - direct emissions to air (SF6) and to soil (leakage of treating substances from poles); - waste treatment of materials It doesn"t include: - minor activities, materials and wastes.
dithiocarbamate-compound production | ordinary transforming activity | Chemicals; Agriculture & Animal Husbandry | 2021:Manufacture of pesticides and other agrochemical products | C - Manufacturing | dithiocarbamate-compound | 34662: Fungicides | 'dithiocarbamate-compound' represents an organic substance. The compounds fragment is a carbamate in which both oxygen atoms are replaced with a sulfur atom and the molecular formula of the fragment is: -NC(=S)S-. It is mostly solid (else liquid) under normal conditions of temperature and pressure. The dataset was modelled from the arithmetic mean of all inputs and outputs of the production of several representing substances. The reference product is modelled to represent a pure substance. Modelling this substance in a solution requires the user to add the solvent of their choice in their models. On a consumer level, is used in the following products: fungicides. There is no publicly available information about the consumption of this substance on industrial sites. |  | allocatable product | ecoQuery: https://ecoquery.ecoinvent.org/3.12/cutoff/dataset/9472/documentation This dataset represents the production of dithiocarbamate-compounds (1 kg of active ingredient). Raw materials are modelled with a stoichiometric calculation. Energy consumption is modelled with data from a similar process. The emissions are estimated. Infrastructure is included with a default value.;Production of dithiocarbamate-compounds including materials, energy uses, infrastructure and emissions. From reception of precursors (ammonia, carbon disulfide, ethylenediamine, hydrochloric acid, manganese concentrate, oxygen, sodium hydroxide, sulfur dioxide, and zinc) at the factory gate. From cradle, i.e. including all upstream activities. This activity ends with dithiocarbamate-compounds at the factory gate. The dataset includes the input materials, energy uses, infrastructure and emissions. The dataset doesn't include emulsives, additives etc.
dodecanol production, from coconut oil | ordinary transforming activity | Chemicals | 2011:Manufacture of basic chemicals | C - Manufacturing | dodecanol | 34139: Other alcohols, phenols, phenol-alcohols, and their halogenated, sulphonated, nitrated or nitrosated derivativ[…] | 'dodecanol' is an organic substance with a CAS no. : 000112-53-8. It is called 'dodecan-1-ol' under IUPAC naming and its molecular formula is: C12H26O. It is solid under normal conditions of temperature and pressure with a floral odor. It is modelled as a pure substance. Modelling this substance in a solution requires the user to add the solvent of their choice in their models. On a consumer level, is used in the following products: biocides (e.g. disinfectants, pest control products), washing & cleaning products, coating products, anti-freeze products, lubricants and greases, polishes and waxes, finger paints and plant protection products. There is no publicly available information about the consumption of this substance on industrial sites. | 000112-53-8 | allocatable product | ecoQuery: https://ecoquery.ecoinvent.org/3.12/cutoff/dataset/16489/documentation Dodecanol CH3(CH2)10CH2OH (also C12H26O) is a fatty alcohol. It is a solid with a floral odor, without taste and color. It is used in a wide range of application such as the making of surfactants, lubricating oils, pharmaceuticals, monolithic polymers. The food industry uses dodecanol as flavoring agent. The cosmetic industry uses it as an emollient and as an intermediate in the production of dodecanal, which is a fragrance (OECD, 2006).;Reference(s):;OECD. 2006. SIDS Initial Assessment Profile, 1-dodecanol, CAS N°: 112-53-8. Online from http://www.inchem.org/documents/sids/sids/112538.pdf, accessed 29 June 2017;For more information on the model please refer to the dedicate ecoinvent report, access it in the Report section of ecoQuery (http://www.ecoinvent.org/login-databases.html) The activity starts when the raw materials enter the process. From cradle, i.e. including all upstream activities. Materials entering the process are included as well as energy uses, infrastructure and emissions.
dodecanol production, ziegler process | ordinary transforming activity | Chemicals | 2011:Manufacture of basic chemicals | C - Manufacturing | dodecanol | 34139: Other alcohols, phenols, phenol-alcohols, and their halogenated, sulphonated, nitrated or nitrosated derivativ[…] | 'dodecanol' is an organic substance with a CAS no. : 000112-53-8. It is called 'dodecan-1-ol' under IUPAC naming and its molecular formula is: C12H26O. It is solid under normal conditions of temperature and pressure with a floral odor. It is modelled as a pure substance. Modelling this substance in a solution requires the user to add the solvent of their choice in their models. On a consumer level, is used in the following products: biocides (e.g. disinfectants, pest control products), washing & cleaning products, coating products, anti-freeze products, lubricants and greases, polishes and waxes, finger paints and plant protection products. There is no publicly available information about the consumption of this substance on industrial sites. | 000112-53-8 | allocatable product | ecoQuery: https://ecoquery.ecoinvent.org/3.12/cutoff/dataset/16951/documentation Dodecanol CH3(CH2)10CH2OH (also C12H26O) is a fatty alcohol. It is a solid with a floral odor, without taste and color. It is used in a wide range of application such as the making of surfactants, lubricating oils, pharmaceuticals, monolithic polymers. The food industry uses dodecanol as flavoring agent. The cosmetic industry uses it as an emollient and as an intermediate in the production of dodecanal, which is a fragrance (OECD, 2006).;Reference(s):;OECD. 2006. SIDS Initial Assessment Profile, 1-dodecanol, CAS N°: 112-53-8. Online from http://www.inchem.org/documents/sids/sids/112538.pdf, accessed 29 June 2017;For more information on the model please refer to the dedicate ecoinvent report, access it in the Report section of ecoQuery (http://www.ecoinvent.org/login-databases.html) The activity starts when the raw materials enter the process. From cradle, i.e. including all upstream activities. Materials entering the process are included as well as energy uses, infrastructure and emissions.
dolomite production | ordinary transforming activity | Resource Extraction; Minerals | 0891:Mining of chemical and fertilizer minerals | B - Mining and quarrying | dolomite | 16330: Chalk and dolomite | 'Dolomite' is an organic substance with an (ideal) chemical formula of: CaMgC2O6. Dolomite can find many and various applications mostly in construction and further processed to extract substances present in it. | 016389-88-1 | allocatable product | ecoQuery: https://ecoquery.ecoinvent.org/3.12/cutoff/dataset/8284/documentation This dataset is a weighted average from the respective regional datasets.;This dataset represents the production of 1 kg of dolomite from dolomite in ground, at the mine. Raw material, energy and water consumption, infrastructure for the site and machineries, land use, and emissions to air are a first approximation based on limestone production. The dataset includes raw materials, machineries, energy consumption, emissions to air, and infrastructure of the site. The dataset doesn't include emissions to water. An overall yield of 95% is assumed.;The main data source for this dataset is Althaus et al (2007).;References:;Althaus H.-J., Chudacoff M., Hischier R., Jungbluth N., Osses M. and Primas A. (2007) Life Cycle Inventories of Chemicals. ecoinvent report No. 8, v2.0. EMPA Dübendorf, Swiss Centre for Life Cycle Inventories, Dübendorf, CH. The activity starts from dolomite in ground. From cradle, i.e. including all upstream activities. This activites ends with the production of 1 kg of dolomite. The dataset includes raw materials, machineries, energy consumption, emissions to air, and infrastructure of the site. The dataset doesn't include emissions to water.
dolomite quarry construction | ordinary transforming activity | Infrastructure & Machinery; Resource Extraction; Minerals | 4290:Construction of other civil engineering projects | F - Construction | dolomite quarry infrastructure | 53269: Other constructions for manufacturing | Dolomite quarry is the facility where dolomite is mined. It includes all the necessary infrastructure for the mining process, which takes place in an open mining pit. |  | allocatable product | ecoQuery: https://ecoquery.ecoinvent.org/3.12/cutoff/dataset/22527/documentation This dataset represents the construction of 1 dolomite mine. Data are estimated from air-picture and the mine is considered to have an annual yield of about 380'000 t From unoccupied land forseen for a mining operation. From cradle, i.e. including all upstream activities. The activity ends with the constructed mine. The dataset includes the 'land-use' of the built part of the mine and therefore the production places and the paved roads
door production, inner, glass-wood | ordinary transforming activity | Wood; Infrastructure & Machinery | 1622:Manufacture of builders' carpentry and joinery | C - Manufacturing | door, inner, glass-wood | 31600: Builders' joinery and carpentry of wood (including cellular wood panels, assembled parquet panels, shingles an[…] | This is an infrastructure, representing the product of a door, inner, made by glass and wood. The infrastructure represents an average room door that has a life time for the door frame of 50 years and for the door leaf of 30 years. Its production includes input materials, energy consumption, emissions, production infrastructure, decommission and the processes for the installation. |  | allocatable product | ecoQuery: https://ecoquery.ecoinvent.org/3.12/cutoff/dataset/6890/documentation The dataset can be applied to describe an average room door. The door frame is made of massive wood, the door leaf is made of wood with a glass insert (62 % wood, 38% glass). The lock, door handles and frame joints are fabricated from steel. Data are based on a door of 0.8x2.0 m and scaled to 1m2. 1 m2 of the wooden inner door weighs 27.6 kg. The functional life time for the door frame is 50 years, for the door leaf it is 30 years.;[This dataset was already contained in the ecoinvent database version 2. It was not individually updated during the transfer to ecoinvent version 3. Life Cycle Impact Assessment results may still have changed, as they are affected by changes in the supply chain, i.e. in other datasets. This dataset was generated following the ecoinvent quality guidelines for version 2. It may have been subject to central changes described in the ecoinvent version 3 change report (http://www.ecoinvent.org/database/ecoinvent-version-3/reports-of-changes/), and the results of the central updates were reviewed extensively. The changes added e.g. consistent water flows and other information throughout the database. The documentation of this dataset can be found in the ecoinvent reports of version 2, which are still available via the ecoinvent website. The change report linked above covers all central changes that were made during the conversion process.] From cradle, i.e. including all upstream activities. This dataset describes the production of 1m2 (visible area) inner door, including the processes for the installation. Not included are transports from plant to construction site.
door production, inner, wood | ordinary transforming activity | Wood; Infrastructure & Machinery | 1622:Manufacture of builders' carpentry and joinery | C - Manufacturing | door, inner, wood | 31600: Builders' joinery and carpentry of wood (including cellular wood panels, assembled parquet panels, shingles an[…] | This is an infrastructure, representing the product of a door, inner made by wood. The infrastructure represents an average room door that has a life time for the door frame of 50 years and for the door leaf of 30 years. Its production includes input materials, energy consumption, emissions, production infrastructure, decommission and the processes for the installation. |  | allocatable product | ecoQuery: https://ecoquery.ecoinvent.org/3.12/cutoff/dataset/6364/documentation The dataset can be applied to describe an average room door. The door frame is made of massive wood, the door leaf is made of wood. The lock, door handles and frame joints are fabricated from steel. Data are based on a door of 0.8x2.0 m and scaled to 1m2. 1 m2 of the wooden inner door weighs 27.6 kg. The functional life time for the door frame is 50 years, for the door leaf it is 30 years.;[This dataset was already contained in the ecoinvent database version 2. It was not individually updated during the transfer to ecoinvent version 3. Life Cycle Impact Assessment results may still have changed, as they are affected by changes in the supply chain, i.e. in other datasets. This dataset was generated following the ecoinvent quality guidelines for version 2. It may have been subject to central changes described in the ecoinvent version 3 change report (http://www.ecoinvent.org/database/ecoinvent-version-3/reports-of-changes/), and the results of the central updates were reviewed extensively. The changes added e.g. consistent water flows and other information throughout the database. The documentation of this dataset can be found in the ecoinvent reports of version 2, which are still available via the ecoinvent website. The change report linked above covers all central changes that were made during the conversion process.] From cradle, i.e. including all upstream activities. This dataset describes the production of 1m2 (visible area) inner door, including the processes for the installation. Not included are transports from plant to construction site.
door production, outer, wood-aluminium | ordinary transforming activity | Infrastructure & Machinery; Wood | 2511:Manufacture of structural metal products | C - Manufacturing | door, outer, wood-aluminium | 42120: Doors, windows and their frames and thresholds for doors, of iron, steel or aluminium | This is an infrastructure, representing the product of door, outer made by steel, wood and aluminium. The infrastructure represents an average entrance door of a one-family house that has a life time for the door frame of 60 years and for the door leaf of 30 years. The production includes input materials, energy consumption, emissions, production infrastructure, decommission and the processes for the installation. |  | allocatable product | ecoQuery: https://ecoquery.ecoinvent.org/3.12/cutoff/dataset/2103/documentation The dataset can be applied to describe an average entrance door of a one-family house. The door frame is made of steel (paint coated), the door leaf is made of wood, planked with powder coated aluminium on both sides. The lock, door handles and frame joints are fabricated from steel. Data are based on a door of 0.8x2.0 m and scaled to 1m2. 1 m2 of the aluminium planked massive wood outer door weighs 38.8 kg. The functional life time for the door frame is 60 years, for the door leaf it is 30 years.;[This dataset was already contained in the ecoinvent database version 2. It was not individually updated during the transfer to ecoinvent version 3. Life Cycle Impact Assessment results may still have changed, as they are affected by changes in the supply chain, i.e. in other datasets. This dataset was generated following the ecoinvent quality guidelines for version 2. It may have been subject to central changes described in the ecoinvent version 3 change report (http://www.ecoinvent.org/database/ecoinvent-version-3/reports-of-changes/), and the results of the central updates were reviewed extensively. The changes added e.g. consistent water flows and other information throughout the database. The documentation of this dataset can be found in the ecoinvent reports of version 2, which are still available via the ecoinvent website. The change report linked above covers all central changes that were made during the conversion process.] From cradle, i.e. including all upstream activities. This dataset describes the production of 1m2 (visible area) outer door, (entrance door), including the processes for the installation. Not included are transports from plant to construction site.
door production, outer, wood-glass | ordinary transforming activity | Wood; Infrastructure & Machinery | 1622:Manufacture of builders' carpentry and joinery | C - Manufacturing | door, outer, wood-glass | 31600: Builders' joinery and carpentry of wood (including cellular wood panels, assembled parquet panels, shingles an[…] | This is an infrastructure, representing the product of door, outer made by wood, glass and steel. The infrastructure represents an average entrance door of a one-family house that has a life time for the door frame of 60 years and for the door leaf of 30 years. Its production includes input materials, energy consumption, emissions, production infrastructure, decommission and the processes for the installation. |  | allocatable product | ecoQuery: https://ecoquery.ecoinvent.org/3.12/cutoff/dataset/4113/documentation The dataset can be applied to describe an average entrance door of a one-family house. The door frame is made of steel (paint coated), the door leaf is made of wood, planked with powder coated aluminium on both sides, with a glass insert (62 % wood, 38% glass). The lock, door handles and frame joints are fabricated from steel. Data are based on a door of 0.8x2.0 m and scaled to 1m2. 1 m2 of the aluminium planked massive wood-glass outer door weighs 36.5 kg. The functional life time for the door frame is 60 years, for the door leaf it is 30 years.;[This dataset was already contained in the ecoinvent database version 2. It was not individually updated during the transfer to ecoinvent version 3. Life Cycle Impact Assessment results may still have changed, as they are affected by changes in the supply chain, i.e. in other datasets. This dataset was generated following the ecoinvent quality guidelines for version 2. It may have been subject to central changes described in the ecoinvent version 3 change report (http://www.ecoinvent.org/database/ecoinvent-version-3/reports-of-changes/), and the results of the central updates were reviewed extensively. The changes added e.g. consistent water flows and other information throughout the database. The documentation of this dataset can be found in the ecoinvent reports of version 2, which are still available via the ecoinvent website. The change report linked above covers all central changes that were made during the conversion process.] From cradle, i.e. including all upstream activities. This dataset describes the production of 1m2 (visible area) outer door, (entrance door), including the processes for the installation. Not included are transports from plant to construction site.
drawing of pipe, steel | ordinary transforming activity | Infrastructure & Machinery | 2410:Manufacture of basic iron and steel | C - Manufacturing | drawing of pipe, steel | 88739: Other fabricated metal product manufacturing services n.e.c. | 'drawing of pipe, steel' is a process that belongs to the metal sector. The process does not include the steel input. It is a direct product of piercing, elongation/stretching, rolling and heat treatment and it is in form of pipes. It can be used in the following applications and/or processes: wide range of applications in many different industries. |  | allocatable product | ecoQuery: https://ecoquery.ecoinvent.org/3.12/cutoff/dataset/7448/documentation Seamless tube production consists basically of the following manufacturing steps: Heating of the input, Piercing (press-piercing or oblique rolling), Elongation/Stretching, Final Rolling and Heat Treatment.;[This dataset was already contained in the ecoinvent database version 2. It was not individually updated during the transfer to ecoinvent version 3. Life Cycle Impact Assessment results may still have changed, as they are affected by changes in the supply chain, i.e. in other datasets. This dataset was generated following the ecoinvent quality guidelines for version 2. It may have been subject to central changes described in the ecoinvent version 3 change report (http://www.ecoinvent.org/database/ecoinvent-version-3/reports-of-changes/), and the results of the central updates were reviewed extensively. The changes added e.g. consistent water flows and other information throughout the database. The documentation of this dataset can be found in the ecoinvent reports of version 2, which are still available via the ecoinvent website. The change report linked above covers all central changes that were made during the conversion process.] The activity starts with the workpiece entering the process. The material on which this activity is applied it is not included as input. From cradle, i.e. including all upstream activities. The module describes the manufacturing of seamless tubes. It is not representive for welded tubes. It includes 110% of the wire drawing process. Does not include the material being rolled.
dried roughage store construction, air dried, solar | ordinary transforming activity | Infrastructure & Machinery; Agriculture & Animal Husbandry | 4100:Construction of buildings | F - Construction | dried roughage store, air dried, solar | 53121: Industrial buildings | This is an immobile infrastructure, representing the construction of a "dried roughage store, air dried, solar", a feeding facility for husbandry. The infrastructure represents a typical dried roughage store, that contains an installation part (ventilator, impeller blower with telescopic spreader, ventilation rust), a part with the building around the store (floor, walls and roof) and a double roof structure to warm the air by sun. It has a total size of 830 m3 and a lifetime of 50 years. The process includes construction material inputs, building machines for construction and materials for their repair and replacement end-of-life, electricity consumption and land use. It excludes direct emissions from construction, end-of-life of production and the resources used during utilization phase of the building. |  | allocatable product | ecoQuery: https://ecoquery.ecoinvent.org/3.12/cutoff/dataset/5646/documentation The module includes the installations for the dried roughage store (ventilator, impeller blower with telescopic spreader, ventilation rust) and the part of the building around the store (floor, walls and roof). Also included is a double roof structure for to warm the air by sun. Size: 830 m3. Lifetime of the building is 50 years.;[This dataset was already contained in the ecoinvent database version 2. It was not individually updated during the transfer to ecoinvent version 3. Life Cycle Impact Assessment results may still have changed, as they are affected by changes in the supply chain, i.e. in other datasets. This dataset was generated following the ecoinvent quality guidelines for version 2. It may have been subject to central changes described in the ecoinvent version 3 change report (http://www.ecoinvent.org/database/ecoinvent-version-3/reports-of-changes/), and the results of the central updates were reviewed extensively. The changes added e.g. consistent water flows and other information throughout the database. The documentation of this dataset can be found in the ecoinvent reports of version 2, which are still available via the ecoinvent website. The change report linked above covers all central changes that were made during the conversion process.] From cradle, i.e. including all upstream activities. The inventory takes into account the use of construction materials and building machines for construction, repair and replacement including waste disposal and the transportation of the materials to the building site. Not taken into account were direct emission of the construction, disposal of production waste and the use of resources during utilization phase.
dried roughage store construction, cold-air dried, conventional | ordinary transforming activity | Infrastructure & Machinery; Agriculture & Animal Husbandry | 4100:Construction of buildings | F - Construction | dried roughage store, cold-air dried, conventional | 53121: Industrial buildings | This is an immobile infrastructure, representing the construction of a "dried roughage store, cold-air dried, conventional", a feeding facility for husbandry. The infrastructure represents a typical dried roughage store, that contains an installation part (ventilator, impeller blower with telescopic spreader, ventilation rust) and a part with the building around the store (floor, walls and roof). It has a total size of 830 m3 and a lifetime of 50 years. The process includes construction material inputs, building machines for construction and materials for their repair and replacement end-of-life, electricity consumption and land use. It excludes direct emissions from construction, end-of-life of production and the resources used during utilization phase of the building. |  | allocatable product | ecoQuery: https://ecoquery.ecoinvent.org/3.12/cutoff/dataset/5575/documentation The module includes the installations for the dried roughage store (ventilator, impeller blower with telescopic spreader, ventilation rust) and the part of the building around the store (floor, walls and roof). Size: 830 m3. Lifetime of the building is 50 years.;[This dataset was already contained in the ecoinvent database version 2. It was not individually updated during the transfer to ecoinvent version 3. Life Cycle Impact Assessment results may still have changed, as they are affected by changes in the supply chain, i.e. in other datasets. This dataset was generated following the ecoinvent quality guidelines for version 2. It may have been subject to central changes described in the ecoinvent version 3 change report (http://www.ecoinvent.org/database/ecoinvent-version-3/reports-of-changes/), and the results of the central updates were reviewed extensively. The changes added e.g. consistent water flows and other information throughout the database. The documentation of this dataset can be found in the ecoinvent reports of version 2, which are still available via the ecoinvent website. The change report linked above covers all central changes that were made during the conversion process.] From cradle, i.e. including all upstream activities. The inventory takes into account the use of construction materials and building machines for construction, repair and replacement including waste disposal and the transportation of the materials to the building site. Not taken into account were direct emission of the construction, disposal of production waste and the use of resources during utilization phase.
dried roughage store construction, non ventilated | ordinary transforming activity | Infrastructure & Machinery; Agriculture & Animal Husbandry | 4100:Construction of buildings | F - Construction | dried roughage store, non ventilated | 53121: Industrial buildings | This is an immobile infrastructure, representing the construction of a "dried roughage store, non ventilated", a feeding facility for husbandry. The infrastructure represents a typical dried roughage store with no ventilation, that contains an installation part (impeller blower with telescopic spreader) and a part with the building around the store (floor, walls and roof). It has a total size of 830 m3 and a lifetime of 50 years. The process includes construction material inputs, building machines for construction and materials for their repair and replacement end-of-life, electricity consumption and land use. It excludes direct emissions from construction, end-of-life of production and the resources used during utilization phase of the building. |  | allocatable product | ecoQuery: https://ecoquery.ecoinvent.org/3.12/cutoff/dataset/4619/documentation This dataset represents an example of a typical dried roughage store. The module includes the installations for the dried roughage store (impeller blower with telescopic spreader) and the part of the building around the store (floor, walls and roof). Size: 830 m3. Lifetime of the building is 50 years. The Functional Unit is one m3 of dried roughage store during entire service life.;[This dataset was already contained in the ecoinvent database version 2. It was not individually updated during the transfer to ecoinvent version 3. Life Cycle Impact Assessment results may still have changed, as they are affected by changes in the supply chain, i.e. in other datasets. This dataset was generated following the ecoinvent quality guidelines for version 2. It may have been subject to central changes described in the ecoinvent version 3 change report (http://www.ecoinvent.org/database/ecoinvent-version-3/reports-of-changes/), and the results of the central updates were reviewed extensively. The changes added e.g. consistent water flows and other information throughout the database. The documentation of this dataset can be found in the ecoinvent reports of version 2, which are still available via the ecoinvent website. The change report linked above covers all central changes that were made during the conversion process.];Obs: The following limitation on the use of individual modules should be noted: to obtain realistic values when applying the modules, building sizes should not differ too widely from the sizes on which the module calculations were based. An acceptable approximation can be achieved for building sizes within a range of about half to twice the value of the calculated size of the modules. A wider difference would not be reasonable, since the type of construction would be too different from the calculated module. From unoccupied land foreseen for a dried roughage store. From cradle, i.e. including all upstream activities. This acitivity ends with the final treatment and disposal of the building. The dataset includes the use of construction materials and building machines (hydraulic diggers, skid-steer loaders) for construction and also materials for repair and replacement. Waste disposal is inlcuded for repair, replacement and dismantling materials from the building infrastructure. The dataset doesn't include direct emissions from construction, waste disposal of production and the resources used during utilization phase of the building. Disposal of construction waste such as packing materials and remnants of construction materials were not considered because it represents only a small proportion of the overall disposal quantity.
dryer production | ordinary transforming activity | Infrastructure & Machinery | 2750:Manufacture of domestic appliances | C - Manufacturing | dryer | 44812: Dishwashing machines and clothes or linen washing or drying machines, household type, electric or non-electric | Manufacturing data are from Fluvio and Peiro 2015 |  | allocatable product | ecoQuery: https://ecoquery.ecoinvent.org/3.12/cutoff/dataset/21406/documentation This activity represents the production and disposal of an average domestic dryer. The appliance is 50 kg in mass and has the envisaged lifetime of 12.5 years. It is manufactured in Europe.The figures on material inputs from technosphere and energy required to produce an average dryer are taken from Fulvio and Peiro 2015. The figure on the annual production volume is assumed to be equal to the annual world sales and is extrapolated from Euromonitor International 2011 and ETSAP 2012. This activity starts with the reception of materials at the factory. From cradle, i.e. including all upstream activities. The activity includes the processes of material and energy use in manufacturing of an average dryer. The inventory additionally accounts for disposal of all materials. Packaging is not included.
drying of bread grain, seed and legumes | ordinary transforming activity | Agriculture & Animal Husbandry | 0163:Post-harvest crop activities | A - Agriculture, forestry and fishing | drying of bread grain, seed and legumes | 86111: Post-harvest crop services | Drying of bread grain, seed and legumes' is a service. The functional unit is kg water evaporated. This module should be used when evaluating drying of bread grains, seed and legumes. |  | allocatable product | ecoQuery: https://ecoquery.ecoinvent.org/3.12/cutoff/dataset/5875/documentation This dataset represents the drying process of bread grain, seeds and legumes. The functional unit is 1 kg of evaporated water. This module should be used when evaluating drying of bread grains, seeds and legumes.;[This dataset was already contained in the ecoinvent database version 2. It was not individually updated during the transfer to ecoinvent version 3. Life Cycle Impact Assessment results may still have changed, as they are affected by changes in the supply chain, i.e. in other datasets. This dataset was generated following the ecoinvent quality guidelines for version 2. It may have been subject to central changes described in the ecoinvent version 3 change report (http://www.ecoinvent.org/database/ecoinvent-version-3/reports-of-changes/), and the results of the central updates were reviewed extensively. The changes added e.g. consistent water flows and other information throughout the database. The documentation of this dataset can be found in the ecoinvent reports of version 2, which are still available via the ecoinvent website. The change report linked above covers all central changes that were made during the conversion process.] From reception of the raw material at the factory gate. From cradle, i.e. including all upstream activities. This activity ends with the dried product. The dataset includes the energy demand, heat and electricity consumption, for evaporating 1 kg of water when drying grain at low temperature (80-90°C). Also included in the dataset is the infrastructure (building and machinery). The dataset doesn't include production of the wet raw material, waste and air emissions (like dust) from this process neither utilisation of the dried product.
drying of feed grain | ordinary transforming activity | Agriculture & Animal Husbandry | 0163:Post-harvest crop activities | A - Agriculture, forestry and fishing | drying of feed grain | 86111: Post-harvest crop services | Drying of feed grain' is a service that includes the energy demand, heat and electricity consumption, for evaporating 1 kg of water when drying grain at high temperature (95-100°C). Also included in the dataset is the infrastructure (building and machinery). This module should be used when evaluating drying of cereals and maize grains used as feedstuff. |  | allocatable product | ecoQuery: https://ecoquery.ecoinvent.org/3.12/cutoff/dataset/1680/documentation The functional unit is kg water evaporated. This module should be used when evaluating drying of cereals and maize grains used as feedstuff.;[This dataset was already contained in the ecoinvent database version 2. It was not individually updated during the transfer to ecoinvent version 3. Life Cycle Impact Assessment results may still have changed, as they are affected by changes in the supply chain, i.e. in other datasets. This dataset was generated following the ecoinvent quality guidelines for version 2. It may have been subject to central changes described in the ecoinvent version 3 change report (http://www.ecoinvent.org/database/ecoinvent-version-3/reports-of-changes/), and the results of the central updates were reviewed extensively. The changes added e.g. consistent water flows and other information throughout the database. The documentation of this dataset can be found in the ecoinvent reports of version 2, which are still available via the ecoinvent website. The change report linked above covers all central changes that were made during the conversion process.] From cradle, i.e. including all upstream activities. The inventory takes into account the energy demand (supplied by burning light fuel oil and consumption of electricity) for evaporating 1 kg of water, when drying grain at high temperature (95-100°C). Also included in the inventory is the infrastructure (building and machinery). Inventoried outputs are heat waste and air emissions from combustion. Not included are waste and other air emissions (like dust). Production of the wet educt and utilisation of the dried product, are not included.
drying of grass | ordinary transforming activity | Agriculture & Animal Husbandry | 0163:Post-harvest crop activities | A - Agriculture, forestry and fishing | drying of grass | 86111: Post-harvest crop services | Drying of grass' is a service. The functional unit is kg water evaporated. This module should be used when evaluating production of grass pellets. |  | allocatable product | ecoQuery: https://ecoquery.ecoinvent.org/3.12/cutoff/dataset/1558/documentation This dataset represents the drying process of grass. The functional unit is kg water evaporated. This module should be used when evaluating production of grass pellets.;[This dataset was already contained in the ecoinvent database version 2. It was not individually updated during the transfer to ecoinvent version 3. Life Cycle Impact Assessment results may still have changed, as they are affected by changes in the supply chain, i.e. in other datasets. This dataset was generated following the ecoinvent quality guidelines for version 2. It may have been subject to central changes described in the ecoinvent version 3 change report (http://www.ecoinvent.org/database/ecoinvent-version-3/reports-of-changes/), and the results of the central updates were reviewed extensively. The changes added e.g. consistent water flows and other information throughout the database. The documentation of this dataset can be found in the ecoinvent reports of version 2, which are still available via the ecoinvent website. The change report linked above covers all central changes that were made during the conversion process.] From reception of the raw material at the factory gate. From cradle, i.e. including all upstream activities. This activity ends with the dried product. The dataset includes the energy demand, heat and electricity consumption, for evaporating 1 kg of water when drying grass (at 110-120°C). Also included in the dataset is the infrastructure (building and machinery). The dataset doesn't include production of the wet raw material, waste and air emissions (like dust) from this process neither utilisation of the dried product.
drying of lentils | ordinary transforming activity | Agriculture & Animal Husbandry | 0163:Post-harvest crop activities | A - Agriculture, forestry and fishing | drying of lentils | 86111: Post-harvest crop services | This product provides the service of drying lentils. The unit of the service is liters of water removed during the service. |  | allocatable product | ecoQuery: https://ecoquery.ecoinvent.org/3.12/cutoff/dataset/24756/documentation The functional unit is one liter of water evaporated. This module should be used when evaluating drying of lentils from the fresh product to a final product with less moisture content. Only electricity is consumed for this process.;The drying capacity corresponds to the reduction of moisture from 20% to 18%. Drying capacity is assumed to be 80 tonnes of lentils dried per hour. The activity starts with the reseption of fresh lentils with a moisture content of 20%. From cradle, i.e. including all upstream activities. This activity ends with the removal of 1 kg of water from the lentils. The dataset is a service dataset. It includes the energy demand (supplied by consumption of electricity only) for evaporating 1 liter of water. The data for energy demand are based on primary data collection from 20% to <18% of moisture content. Also included in the inventory is the infrastructure (building and machinery) and land use. However, in this dataset just drying burdens are corvered. The dataset does not include waste and air emissions (like dust). Lentil input, production of the wet educt and utilisation of the dried product are not included as well.
drying of maize grain | ordinary transforming activity | Agriculture & Animal Husbandry | 0163:Post-harvest crop activities | A - Agriculture, forestry and fishing | drying of maize grain | 86111: Post-harvest crop services | The service 'drying of maize grain' is the process of drying grain. Maize is an annual crop. The service includes the resources necessary to evaporate 1 liter of water. |  | allocatable product | ecoQuery: https://ecoquery.ecoinvent.org/3.12/cutoff/dataset/21461/documentation The functional unit is one liter of water evaporated. This module should be used when evaluating drying of maize grain in an Easel Dryer.;The drying capacity corresponds to the reduction of moisture up to 4% in the Brazilian conditions when is found around 60% of moisture in air. Drying capacity is 80 tonnes of maize grains dried per hour.;Figure 1. Illustration of an Easel Dryer. From grains cleaned and wet inside silo. From cradle, i.e. including all upstream activities. This activity ends with dried grains inside the silo before being storage. The dataset is a service dataset. It includes the energy demand (supplied by consumption of electricity and firewood) for evaporating 1 liter of water. The data for energy demand are based on the drying at silo, in an Easel Dryer, of maize from 18% to 14% of moisture content. Also included in the inventory is the air emissions from firewood combustion at furnace, infrastructure (building and machinery) and land use. The whole process inside silo covers the reception, cleaning, drying and storage of maize grains. However, in this dataset just drying burdens are corvered. The dataset does not include waste and air emissions (like dust). Grain input, production of the wet educt and utilisation of the dried product are not included as well.
drying of maize straw and whole-plant | ordinary transforming activity | Agriculture & Animal Husbandry | 0163:Post-harvest crop activities | A - Agriculture, forestry and fishing | drying of maize straw and whole-plant | 86111: Post-harvest crop services | Drying of maize straw and whole-plant' is a service. The functional unit is kg water evaporated. This module should be used when evaluating drying of whole maize plant pellets. |  | allocatable product | ecoQuery: https://ecoquery.ecoinvent.org/3.12/cutoff/dataset/2853/documentation The functional unit is kg water evaporated. This module should be used when evaluating drying of whole maize plant pellets.;[This dataset was already contained in the ecoinvent database version 2. It was not individually updated during the transfer to ecoinvent version 3. Life Cycle Impact Assessment results may still have changed, as they are affected by changes in the supply chain, i.e. in other datasets. This dataset was generated following the ecoinvent quality guidelines for version 2. It may have been subject to central changes described in the ecoinvent version 3 change report (http://www.ecoinvent.org/database/ecoinvent-version-3/reports-of-changes/), and the results of the central updates were reviewed extensively. The changes added e.g. consistent water flows and other information throughout the database. The documentation of this dataset can be found in the ecoinvent reports of version 2, which are still available via the ecoinvent website. The change report linked above covers all central changes that were made during the conversion process.] From cradle, i.e. including all upstream activities. The inventory takes into account the energy demand (supplied by burning light fuel oil and consumption of electricity) for evaporating 1 kg of water, when drying maize plants (at 110-120°C). Also included in the inventory is the infrastructure (building and machinery). Inventoried outputs are heat waste and air emissions from combustion. Not included are waste and other air emissions (like dust). Production of the wet educt and utilisation of the dried product, are not included.
drying of protein pea | ordinary transforming activity | Agriculture & Animal Husbandry | 0163:Post-harvest crop activities | A - Agriculture, forestry and fishing | drying of protein pea | 86111: Post-harvest crop services | This product provides the service of drying protein peas. The unit of the service is liters of water removed during the service. |  | allocatable product | ecoQuery: https://ecoquery.ecoinvent.org/3.12/cutoff/dataset/24608/documentation The functional unit is one liter of water evaporated. This module should be used when evaluating drying of protein peas from the fresh product to a final product with less moisture content. Only electricity is consumed for this process.;The drying capacity corresponds to the reduction of moisture from 20% to 18%. Drying capacity is assumed to be 80 tonnes of protein peas dried per hour. The activity starts with the reseption of fresh protein peas with a moisture content of 20%. From cradle, i.e. including all upstream activities. This activity ends with the removal of 1 kg of water from the protein peas. The dataset is a service dataset. It includes the energy demand (supplied by consumption of electricity only) for evaporating 1 liter of water. The data for energy demand are based on primary data collection from 20% to <18% of moisture content. Also included in the inventory is the infrastructure (building and machinery) and land use. However, in this dataset just drying burdens are corvered. The dataset does not include waste and air emissions (like dust). Protein pea input, production of the wet educt and utilisation of the dried product are not included as well.
drying, natural gas | ordinary transforming activity | Fuels | 3520:Manufacture of gas; distribution of gaseous fuels through mains | D - Electricity, gas, steam and air conditioning supply | drying, natural gas | 86211: Support services to oil and gas extraction | 'drying, natural gas' provides the service of drying 0.00746 m3 of natural gas in a natural gas processing plant. The services includes (air) emissions and infrastructure. |  | allocatable product | ecoQuery: https://ecoquery.ecoinvent.org/3.12/cutoff/dataset/1217/documentation Data is based on the environmental report of the two gas processing plants of Norway Karsto and Kollsnes.;[This dataset was already contained in the ecoinvent database version 2. It was not individually updated during the transfer to ecoinvent version 3. Life Cycle Impact Assessment results may still have changed, as they are affected by changes in the supply chain, i.e. in other datasets. This dataset was generated following the ecoinvent quality guidelines for version 2. It may have been subject to central changes described in the ecoinvent version 3 change report (http://www.ecoinvent.org/database/ecoinvent-version-3/reports-of-changes/), and the results of the central updates were reviewed extensively. The changes added e.g. consistent water flows and other information throughout the database. The documentation of this dataset can be found in the ecoinvent reports of version 2, which are still available via the ecoinvent website. The change report linked above covers all central changes that were made during the conversion process.] From cradle, i.e. including all upstream activities. Drying and processing of 1 m3 natural gas before being inducted in transport network.
drying, sewage sludge | ordinary transforming activity | Waste Treatment & Recycling | 3821:Treatment and disposal of non-hazardous waste | E - Water supply; sewerage, waste management and remediation activities | raw sewage sludge | 39920: Sewage sludge | 'raw sewage sludge' is a liquid waste under the category of industrial wastes. It is primarily generated in soft fibreboard production. 'raw sewage sludge' contain the following fractions: 100% average raw sewage sludge with 97% water content. By the database default (and per unit of reference product),'raw sewage sludge' has 95% water on wet mass basis (5% dry matter) and Carbon present is of only non-fossil origin (40.96% on a dry matter basis). It has a lower heating value of 3.2 MJ/kg . This kind of by-product (recyclable or waste) is generated from ordinary transforming activities, and as such can be considered for modelling waste outputs of comparable composition. In the ecoinvent database, treatment option/s for this by-product include: thermal (municipal incineration). Based on the aforementioned treatments, this by-product receives, it is a non-hazardous waste. In addition, this by-product is used in the following processes: drying, sewage sludge. This by-product can be modelled on two levels: treatment activity and market activity. The former one refers to the specific technology treating the by-product while the latter level represents a mix of treatments. Users are encouraged to inspect the modelling assumptions of the treatment activities and when selecting the market to additionally inspect the treatment mix. Collection and transportation of this by-product is accounted in the respective market activity, users are advised to inspect and modify the average transportation distances for a case specific modelling. |  | Waste | ecoQuery: https://ecoquery.ecoinvent.org/3.12/cutoff/dataset/12833/documentation The dataset contains the drying of raw sludge with a dry matter content of 5% up to 92%. The drying includes mechanical dewatering followed by thermal drying. Dried sewage sludge could be used as fertilizer or as alternative fuel and raw material in the clinker production.;The total heat demand for drying of mechanically dewatered sewage sludge (30% dry mass) to dried sewage sludge (92% dry mass) is 340.489 MJ per m3 raw sewage sludge input (5% dry mass). The heat demand is assumed to be covered to 50% by natural gas, 30% light fuel oil, 10% heat from borehole heat pump, and to 10% from waste heat. These values are based on calculation tool from ESU Services [ESU_SewageSludgeDrying.xls] which uses Vetter & Burger, 2006 as reference for energy requirements. The activity starts with the raw sewage sludge in a silo. From cradle, i.e. including all upstream activities. The activity ends with the dried sewage sludge ready to be shiped; infrastructure is disregarded.
dung slab construction | ordinary transforming activity | Infrastructure & Machinery; Agriculture & Animal Husbandry | 4100:Construction of buildings | F - Construction | dung slab | 53121: Industrial buildings | This is an immobile infrastructure, representing the construction of a dung slab. The infrastructure represents a typical dung slab made of concrete and a drainage to the slurry store, with a size of 64 m2. It is assumed that the building has a lifetime of 40 years. The process includes the final treatment and decommission of the building, the construction materials, building machines (hydraulic diggers, skid-steer loaders) for construction and also materials for repair and replacement. |  | allocatable product | ecoQuery: https://ecoquery.ecoinvent.org/3.12/cutoff/dataset/6262/documentation The module includes a dung slab made of concrete and a drainage to the slurry store. Size: 64 m2. Lifetime of the building is 40 years.;[This dataset was already contained in the ecoinvent database version 2. It was not individually updated during the transfer to ecoinvent version 3. Life Cycle Impact Assessment results may still have changed, as they are affected by changes in the supply chain, i.e. in other datasets. This dataset was generated following the ecoinvent quality guidelines for version 2. It may have been subject to central changes described in the ecoinvent version 3 change report (http://www.ecoinvent.org/database/ecoinvent-version-3/reports-of-changes/), and the results of the central updates were reviewed extensively. The changes added e.g. consistent water flows and other information throughout the database. The documentation of this dataset can be found in the ecoinvent reports of version 2, which are still available via the ecoinvent website. The change report linked above covers all central changes that were made during the conversion process.] From cradle, i.e. including all upstream activities. The inventory takes into account the use of construction materials and building machines for construction, repair and replacement including waste disposal and the transportation of the materials to the building site. Not taken into account were direct emission of the construction, disposal of production waste and the use of resources during utilization phase.
dust collector production, electrostatic precipitator, for domestic use | ordinary transforming activity | Infrastructure & Machinery | 2819:Manufacture of other general-purpose machinery | C - Manufacturing | dust collector, electrostatic precipitator, for domestic use | 4393: General-purpose machinery n.e.c. | This is an infrastructure, representing the product of a dust collector, electrostatic precipitator, for domestic use that can be connected to a stove or furnaces for residential wood combustion with thermal capacity less than 35kW. It has an air flow capacity of 1.4 liters per second and a lifetime of 20 years. The process includes all materials necessary to construct it, energy consumption during manufacturing and decommission. |  | allocatable product | ecoQuery: https://ecoquery.ecoinvent.org/3.12/cutoff/dataset/4805/documentation This dataset represent the production and the disposal of an electrostatic precipitator for domestic use, dimensioned to be connected to a stove or furnaces for residential wood combustion (with thermal capacity less than 35kW). Its air flow capacity is 1.4 liters per second. From reception of furnace components at the factory gate From cradle, i.e. including all upstream activities. This activity ends with the disposal of the device in the end of its lifetime.The dataset includes includes the most important materials used for the fabrication of a particle separator (electrostatic precipitator, ESP) to be applied in residential wood combustiondevices: stainless steel, nylon, copper, electronic control. The dataset includes electricity for the construction and the disposal of the device.
dust collector production, electrostatic precipitator, for industrial use | ordinary transforming activity | Infrastructure & Machinery | 2819:Manufacture of other general-purpose machinery | C - Manufacturing | dust collector, electrostatic precipitator, for industrial use | 4393: General-purpose machinery n.e.c. | This is an infrastructure, representing the product of a dust collector, electrostatic precipitator, for industrial use that can be connected to a wood furnace with capacity between 500 and 1000kW. It has an air flow capacity of 1,100 litres per second and a lifetime of 20 years. The process includes all materials necessary to construct it, energy consumption during manufacturing and decommission. |  | allocatable product | ecoQuery: https://ecoquery.ecoinvent.org/3.12/cutoff/dataset/4364/documentation This dataset represent the production and the disposal of an electrostatic precipitator for industrial use, dimensioned to be connected to a wood furnace with capacity between 500 and 1000kW. Its air flow capacity is 1100 litres per second. Is modeled from an electrostatic precipitator for biomass burning but it could be used as a dust collector for other industrial processes (exaust after-treatment) with a compatible capacity. From reception of furnace components at the factory gate From cradle, i.e. including all upstream activities. This activity ends with the disposal of the device in the end of its lifetime.The dataset includes the most important materials used for the fabrication of the electrostatic precipitator (ESP) for industrial use: steel, stainless steel, copper, aluminium, mineral wool, plastics. The dataset includes energy required for the construction and the disposal of the device. The dataset doesnt include the basement in concrete for its installation.
dust collector production, multicyclone | ordinary transforming activity | Infrastructure & Machinery | 2819:Manufacture of other general-purpose machinery | C - Manufacturing | dust collector, multicyclone | 4393: General-purpose machinery n.e.c. | This is an infrastructure, representing the product of a dust collector, multicyclone for industrial use that can be connected to a wood furnace with capacity of about 1000kW. It has an air flow capacity of 2,222 litres per second and a lifetime of 20 years. The process includes all materials necessary to construct it, energy consumption during manufacturing and decommission. |  | allocatable product | ecoQuery: https://ecoquery.ecoinvent.org/3.12/cutoff/dataset/1362/documentation This dataset represent the production and the disposal of a multicyclone for industrial use, dimensioned to be connected to a wood furnace with capacity of about 1000kW. The air flow capacity is 2222 liters per second. Could be used as a dust collector for other industrial processes with a comparable capacity. It could be scaled for other different capacity. From reception of furnace components at the factory gate From cradle, i.e. including all upstream activities. This activity ends with the disposal of the device in the end of its lifetime. The dataset includes the most important materials used for the fabrication of the multicyclone (mainly steel and steel alloys). The dataset includes energy required for the construction and the disposal of the device. The dataset doesnt include the basement in concrete for the installation.
dysprosium oxide to generic market for mischmetal | ordinary transforming activity | Metals | 0729:Mining of other non-ferrous metal ores | B - Mining and quarrying | mischmetal | 34290: Compounds of rare earth metals, of yttrium or of scandium | mischmetal' is a mixture of metals. The product contains 53% Ce, 21% La, 17% Nd, 6% Pr, 0.2% Sm, the rest consisting of Eu, Gd and others. It is produced from bastnaesite by wet chemical attack and fused salt electrolysis. It can be used in the following applications and/or processes: metal hydride batteries and alloying constituent in HSLA steels. |  | allocatable product | ecoQuery: https://ecoquery.ecoinvent.org/3.12/cutoff/dataset/22397/documentation This is a renaming activity. It's purpose is to link 'dysprosium oxide' to the generic 'market for mischmetal'. Activity starts with the reception of 'dysprosium oxide'. From cradle, i.e. including all upstream activities. Activity ends with the 'mischmetal' being ready for transportation.
electric arc furnace construction | ordinary transforming activity | Infrastructure & Machinery; Metals | 2815:Manufacture of ovens, furnaces and furnace burners | C - Manufacturing | electric arc furnace | 53269: Other constructions for manufacturing | This is an immobile infrastructure, representing the construction of a electric arc furnace. The infrastructure represents an medium sized plant with an annual output 500,000 tons and a lifetime of 50 years. The process includes all materials necessary to construct it decommission. |  | allocatable product | ecoQuery: https://ecoquery.ecoinvent.org/3.12/cutoff/dataset/1749/documentation Assumptions for medium sized plant. Output: 500'000 t/a, life time: 50 years.;[This dataset was already contained in the ecoinvent database version 2. It was not individually updated during the transfer to ecoinvent version 3. Life Cycle Impact Assessment results may still have changed, as they are affected by changes in the supply chain, i.e. in other datasets. This dataset was generated following the ecoinvent quality guidelines for version 2. It may have been subject to central changes described in the ecoinvent version 3 change report (http://www.ecoinvent.org/database/ecoinvent-version-3/reports-of-changes/), and the results of the central updates were reviewed extensively. The changes added e.g. consistent water flows and other information throughout the database. The documentation of this dataset can be found in the ecoinvent reports of version 2, which are still available via the ecoinvent website. The change report linked above covers all central changes that were made during the conversion process.] The activity starts from the transformation of unspecified land to industrial area. From cradle, i.e. including all upstream activities. Infrastructure for input material unloading and storage, for EAF processes and casting and for administrative buildings.
electric arc furnace secondary metallurgy slag to market for electric arc furnace secondary metallurgy slag for recovery | ordinary transforming activity | Waste Treatment & Recycling; Metals | 3821:Treatment and disposal of non-hazardous waste | E - Water supply; sewerage, waste management and remediation activities | electric arc furnace secondary metallurgy slag | 39310: Slag, dross, scalings and other waste from the manufacture of iron or steel | 'electric arc furnace secondary metallurgy slag' is a solid waste under the category of industrial wastes. It is primarily generated in steelmaking process, during the smelting process. 'electric arc furnace secondary metallurgy slag' contain the following fractions: 100% electric arc furnace secondary metallurgy slag. By the database default (and per unit of reference product),'electric arc furnace secondary metallurgy slag' has 0.5% water on wet mass basis (99.5% dry matter) and Carbon present is of only fossil origin (0.08% on a dry matter basis). It has a lower heating value of 0 MJ/kg . This kind of by-product (recyclable or waste) is generated in a specific treatment process, and as such is not intended to be used as for modelling waste outputs from other activities. In the ecoinvent database, treatment option/s for this by-product include: deposition (residual material landfill). Based on the aforementioned treatments, this by-product receives, it is a hazardous waste. In addition, this by-product is used in the following processes: electric arc furnace secondary metallurgy slag to market for electric arc furnace secondary metallurgy slag for recovery. This by-product can be modelled on two levels: treatment activity and market activity. The former one refers to the specific technology treating the by-product while the latter level represents a mix of treatments. Users are encouraged to inspect the modelling assumptions of the treatment activities and when selecting the market to additionally inspect the treatment mix. Collection and transportation of this by-product is accounted in the respective market activity, users are advised to inspect and modify the average transportation distances for a case specific modelling. |  | Waste | ecoQuery: https://ecoquery.ecoinvent.org/3.12/cutoff/dataset/23567/documentation This is a renaming activity. Its purpose is to link 'electric arc furnace secondary metallurgy slag' to the 'market for electric arc furnace secondary metallurgy slag, for recovery'. This represents the share of electric arc furnace secondary metallurgy slag that is recovered for use via internal (in iron and steelmaking) or external routes (e.g. cement making).Through this renaming, the by-product classification of the electric arc furnace secondary metallurgy slag is changed from 'waste' to 'recyclable material'. Activity starts with the reception of 'electric arc furnace secondary metallurgy slag'. From cradle, i.e. including all upstream activities. Activity ends with the 'electric arc furnace secondary metallurgy slag, for recovery' being ready for transportation.
electric arc furnace secondary metallurgy slag, for recovery to generic market for supplementary cementitious materials | ordinary transforming activity | Waste Treatment & Recycling; Cement & Concrete; Metals | 2394:Manufacture of cement, lime and plaster | C - Manufacturing | supplementary cementitious materials | 15200: Gypsum; anhydrite; limestone flux; limestone and other calcareous stone, of a kind used for the manufacture of[…] | Supplementary cementitious materials (SCMs) are materials used to substitute clinker in cement production. SCMs do not usually have an elastic demand as they are mostly produced as by-products. Examples of SCMs are: fly ash, by-product of coal-dired electricity, and blast furnace slag, by-product of iron and steel production. According to Scrivener et al. (2018) clay is the material that could supply an increased demand for SCMs. Scrivener et al. 2018. Calcined clay limestone cements (LC3). Cement and Concrete Research, 114, 49-56. https://doi.org/10.1016/j.cemconres.2017.08.017 |  | allocatable product | ecoQuery: https://ecoquery.ecoinvent.org/3.12/cutoff/dataset/23058/documentation This is a renaming activity. It's purpose is to link 'electric arc furnace secondary metallurgy slag, for recovery' to the 'market for supplementary cementitious materials'. This represents the share of electric arc furnace secondary metallurgy slag that is recovered for use in cement making. Activity starts with the reception of 'electric arc furnace secondary metallurgy slag, for recovery'. From cradle, i.e. including all upstream activities. Activity ends with the 'supplementary cementitious materials' being ready for transportation.
electric arc furnace secondary metallurgy slag, for recovery, Recycled Content cut-off | ordinary transforming activity | Metals; Waste Treatment & Recycling | not available | not available | electric arc furnace secondary metallurgy slag, for recovery | 39310: Slag, dross, scalings and other waste from the manufacture of iron or steel | Slag is a by-product of the steelmaking process that is produced during the smelting process. Slags are principally composed of impurities in the charge and inert materials that are added in the beginning of the steelmaking process. Ladle furnace (LF) slags are typically recovered for use internally or externally (e.g. as an aggregate), although a portion may be landfilled or stockpilled. This represents high grade material that is sent for recovery. |  | Recyclable | ecoQuery: https://ecoquery.ecoinvent.org/3.12/cutoff/dataset/25835/documentation From cradle, i.e. including all upstream activities.
electric arc furnace slag to market for electric arc furnace slag, for recovery | ordinary transforming activity | Waste Treatment & Recycling; Metals | 3821:Treatment and disposal of non-hazardous waste | E - Water supply; sewerage, waste management and remediation activities | electric arc furnace slag | 39310: Slag, dross, scalings and other waste from the manufacture of iron or steel | 'electric arc furnace slag' is a solid waste under the category of industrial wastes. It is primarily generated in metal production and processing activities. 'electric arc furnace slag' contain the following fractions: 100% slag from electric arc furnace. By the database default (and per unit of reference product),'electric arc furnace slag' has 0.5% water on wet mass basis (99.5% dry matter) and Carbon present is of only fossil origin (0.2% on a dry matter basis). It has no heating value. This kind of by-product (recyclable or waste) is generated from ordinary transforming activities, and as such can be considered for modelling waste outputs of comparable composition. In the ecoinvent database, treatment option/s for this by-product include: deposition (residual material landfill). Based on the aforementioned treatments, this by-product receives, it is a hazardous waste. In addition, this by-product is used in the following processes: electric arc furnace slag to market for electric arc furnace slag, for recovery. This by-product can be modelled on two levels: treatment activity and market activity. The former one refers to the specific technology treating the by-product while the latter level represents a mix of treatments. Users are encouraged to inspect the modelling assumptions of the treatment activities and when selecting the market to additionally inspect the treatment mix. Collection and transportation of this by-product is accounted in the respective market activity, users are advised to inspect and modify the average transportation distances for a case specific modelling. |  | Waste | ecoQuery: https://ecoquery.ecoinvent.org/3.12/cutoff/dataset/22919/documentation This is a renaming activity. Its purpose is to link 'electric arc furnace slag' to the 'market for electric arc furnace slag, for recovery'. This represents the share of electric arc furnace slag that is recovered for use via internal (in iron and steelmaking) or external routes (e.g. cement making).Through this renaming, the by-product classification of the electric arc furnace slag is changed from 'waste' to 'recyclable material'. Activity starts with the reception of 'electric arc furnace slag'. From cradle, i.e. including all upstream activities. Activity ends with the 'electric arc furnace slag, for recovery' being ready for transportation.
electric arc furnace slag, for recovery to generic market for supplementary cementitious materials | ordinary transforming activity | Waste Treatment & Recycling; Cement & Concrete; Metals | 2394:Manufacture of cement, lime and plaster | C - Manufacturing | supplementary cementitious materials | 15200: Gypsum; anhydrite; limestone flux; limestone and other calcareous stone, of a kind used for the manufacture of[…] | Supplementary cementitious materials (SCMs) are materials used to substitute clinker in cement production. SCMs do not usually have an elastic demand as they are mostly produced as by-products. Examples of SCMs are: fly ash, by-product of coal-dired electricity, and blast furnace slag, by-product of iron and steel production. According to Scrivener et al. (2018) clay is the material that could supply an increased demand for SCMs. Scrivener et al. 2018. Calcined clay limestone cements (LC3). Cement and Concrete Research, 114, 49-56. https://doi.org/10.1016/j.cemconres.2017.08.017 |  | allocatable product | ecoQuery: https://ecoquery.ecoinvent.org/3.12/cutoff/dataset/23243/documentation This is a renaming activity. It's purpose is to link 'electric arc furnace slag, for recovery' to the 'market for supplementary cementitious materials'. This represents the share of electric arc furnace slag that is recovered for use in cement making. Activity starts with the reception of 'electric arc furnace slag, for recovery'. From cradle, i.e. including all upstream activities. Activity ends with the 'supplementary cementitious materials' being ready for transportation.
electric arc furnace slag, for recovery, Recycled Content cut-off | ordinary transforming activity | Metals; Waste Treatment & Recycling | not available | not available | electric arc furnace slag, for recovery | 39310: Slag, dross, scalings and other waste from the manufacture of iron or steel | 'electric arc furnace slag, for recovery' is a solid waste under the category of industrial wastes. It is primarily generated in metal production and processing activities. 'electric arc furnace slag, for recovery' contain the following fractions: 100% slag from electric arc furnace. By the database default (and per unit of reference product),'electric arc furnace slag, for recovery' has 0.5% water on wet mass basis (99.5% dry matter) and Carbon present is of only fossil origin (0.41% on a dry matter basis). It has no heating value. This kind of by-product (recyclable or waste) is generated from ordinary transforming activities, and as such can be considered for modelling waste outputs of comparable composition. In the ecoinvent database, this by-product is used in the following processes: electric arc furnace slag, for recovery to generic market for supplementary cementitious materials; iron sinter production. This by-product can be modelled on two levels: treatment activity and market activity. The former one refers to the specific technology treating the by-product while the latter level represents a mix of treatments. Users are encouraged to inspect the modelling assumptions of the treatment activities and when selecting the market to additionally inspect the treatment mix. Collection and transportation of this by-product is accounted in the respective market activity, users are advised to inspect and modify the average transportation distances for a case specific modelling. |  | Recyclable | ecoQuery: https://ecoquery.ecoinvent.org/3.12/cutoff/dataset/25882/documentation From cradle, i.e. including all upstream activities.
electric bicycle production | ordinary transforming activity | Infrastructure & Machinery; Transport | 3091:Manufacture of motorcycles | C - Manufacturing | electric bicycle | 49913: Motorcycles and cycles fitted with an auxiliary motor, other than those with reciprocating internal combustion[…] | This product is an infrastructure that is used in the service of transportation. It has a mass of 24 kg including the battery (2.6 kg) and the electric motor (4.4 kg). Its occupation is to carry 1 person and it has a lifetime expectancy of 15000km. |  | allocatable product | ecoQuery: https://ecoquery.ecoinvent.org/3.12/cutoff/dataset/652/documentation The data set reflects a e-bike of 24kg including additionals (e.g. carriers, lights). The frame material is Aluminium and the battery contains LiMn2O4-cells.;[This dataset was already contained in the ecoinvent database version 2. It was not individually updated during the transfer to ecoinvent version 3. Life Cycle Impact Assessment results may still have changed, as they are affected by changes in the supply chain, i.e. in other datasets. This dataset was generated following the ecoinvent quality guidelines for version 2. It may have been subject to central changes described in the ecoinvent version 3 change report (http://www.ecoinvent.org/database/ecoinvent-version-3/reports-of-changes/), and the results of the central updates were reviewed extensively. The changes added e.g. consistent water flows and other information throughout the database. The documentation of this dataset can be found in the ecoinvent reports of version 2, which are still available via the ecoinvent website. The change report linked above covers all central changes that were made during the conversion process.] From cradle, i.e. including all upstream activities. This data set includes the material use for the manufacturing of an average bicycle with an additional electric motor. Manufacturing of the bike parts is assumed to take place in China. Transport to Europe included.
electric connector production, peripheral component interconnect buss | ordinary transforming activity | Electronics | 2610:Manufacture of electronic components and boards | C - Manufacturing | electric connector, peripheral component interconnect buss | 45290: Parts and accessories of computing machines | This product represents an internal connector for computer technology, i.e. the so-called Peripheral Component Interconnect (PCI) bus. It is used to connect devices to the motherboard of a computer. |  | allocatable product | ecoQuery: https://ecoquery.ecoinvent.org/3.12/cutoff/dataset/828/documentation This dataset represents the production of 1 kg of internal connectors for computer technology, i.e. the so-called Peripheral Component Interconnect (PCI) bus. It is based on the assumption that a typical 64-bit PCI bus connector has an average weight of 11.6 g. The data represent a current PCI bus type connector like used in current information and communication technology (i.e. computers). Material data are taken from datasheets of producers of such capacitors and from the literature. Infrastructure and production efforts are based on own assumptions and taken from the Swedish LCI database and have thus, accordingly higher uncertainty.;[This dataset was already contained in the ecoinvent database version 2. It was not individually updated during the transfer to ecoinvent version 3. Life Cycle Impact Assessment results may still have changed, as they are affected by changes in the supply chain, i.e. in other datasets. This dataset was generated following the ecoinvent quality guidelines for version 2. It may have been subject to central changes described in the ecoinvent version 3 change report (http://www.ecoinvent.org/database/ecoinvent-version-3/reports-of-changes/), and the results of the central updates were reviewed extensively. The changes added e.g. consistent water flows and other information throughout the database. The documentation of this dataset can be found in the ecoinvent reports of version 2, which are still available via the ecoinvent website. The change report linked above covers all central changes that were made during the conversion process.] From reception of metals and plastics at the factory gate. From cradle, i.e. including all upstream activities. This dataset includes raw material input and production efforts for the production of PCI bus type connectors.
electric connector production, peripheral type buss | ordinary transforming activity | Electronics | 2610:Manufacture of electronic components and boards | C - Manufacturing | electric connector, peripheral type buss | 45290: Parts and accessories of computing machines | This product represents connectors used to plug external device onto a computer (e.g. USB port, serial port, parallel port, etc.). The data represent a current computer peripherical type connector, used in information and communication technology (i.e. computers). |  | allocatable product | ecoQuery: https://ecoquery.ecoinvent.org/3.12/cutoff/dataset/9280/documentation This dataset represents the production of 1 kg of connectors used to plug external device onto a computer (e.g. USB port, serial port, parallel port, etc.). It is based on the assumption that a peripheric type connector of a computer has a typical weight of 10.0 g. The data represent a current computer peripherical type connector, used in current information and communication technology (i.e. computers). Material data are taken from datasheets of producers of such capacitors and from the literature. Infrastructure and production efforts are based on own assumptions and taken from the Swedish LCI database and have thus, accordingly higher uncertainty. From reception of metals and plastics at the factory gate. From cradle, i.e. including all upstream activities. This dataset includes raw material input and production efforts for the production of computer peripherical type connectors.
electric connector production, wire clamp | ordinary transforming activity | Electronics | 2610:Manufacture of electronic components and boards | C - Manufacturing | electric connector, wire clamp | 46220: Parts of electricity distribution or control apparatus | This product represents clamp connection type connectors for electronics in general. The product represent a current clamp type connector for three wires used in the electronics industry. |  | allocatable product | ecoQuery: https://ecoquery.ecoinvent.org/3.12/cutoff/dataset/7578/documentation This dataset represents the production of 1 kg of clamp connection type connectors for electronics in general. It is based on the assumption that a typical clamp type connector for 3 wires has an average weight of 9.0 g. The data represent a current clamp type connector for three wires used in the electronics industry in general. Material data are taken from datasheets of producers of such capacitors and from the literature. Infrastructure and production efforts are based on own assumptions and taken from the Swedish LCI database and have thus, accordingly higher uncertainty.;[This dataset was already contained in the ecoinvent database version 2. It was not individually updated during the transfer to ecoinvent version 3. Life Cycle Impact Assessment results may still have changed, as they are affected by changes in the supply chain, i.e. in other datasets. This dataset was generated following the ecoinvent quality guidelines for version 2. It may have been subject to central changes described in the ecoinvent version 3 change report (http://www.ecoinvent.org/database/ecoinvent-version-3/reports-of-changes/), and the results of the central updates were reviewed extensively. The changes added e.g. consistent water flows and other information throughout the database. The documentation of this dataset can be found in the ecoinvent reports of version 2, which are still available via the ecoinvent website. The change report linked above covers all central changes that were made during the conversion process.] From reception of metals and plastics at the factory gate. From cradle, i.e. including all upstream activities. This dataset includes raw material input and production efforts for the production of clamp type connectors.
electric kettle production | ordinary transforming activity | Infrastructure & Machinery | 2750:Manufacture of domestic appliances | C - Manufacturing | electric kettle | 88744: Consumer electronics manufacturing services | This is an infrastructure, representing the product of an electric kettle that is used to boil water with a total volumetric capacity (throughout its lifetime) of 3,360l. It is approximately 1.5 kg in mass and it has a lifetime of 4 years. Its production represents all materials necessary to construct it, energy consumption during manufacturing and end-of-life. |  | allocatable product | ecoQuery: https://ecoquery.ecoinvent.org/3.12/cutoff/dataset/21247/documentation This activity represents the production and disposal of an average electric kettle which is approximately 1.5 kg in mass. It has the envisaged lifetime of 4 years and is manufactured in Europe. The figures on material inputs from technosphere and electricity required to produce an average electric kettle are taken from Marcinkowski and Zych 2017. The figure on the annual production volume is assumed to be equal to the annual amount of kettle sales as taken from Bounds 2017. This activity starts with the reception of materials at the factory From cradle, i.e. including all upstream activities. The activity includes the processes of material and energy use in manufacturing an average electric kettle. The inventory additionally accounts for disposal of all materials. Packaging is not included.
electric motor production, for electric scooter | ordinary transforming activity | Infrastructure & Machinery; Transport | 2710:Manufacture of electric motors, generators, transformers and electricity di | C - Manufacturing | electric motor, for electric scooter | 49941: Parts and accessories of motorcycles and side-cars | This product represents 1 kg of an electric motor suitable for an electric scooter. The original data was collected for a device of approximately 5.8 kg weight. |  | allocatable product | ecoQuery: https://ecoquery.ecoinvent.org/3.12/cutoff/dataset/996/documentation This dataset describes the production of an electric motor suitable for an electric scooter. The entries are given on a function of kg of device. The original data was collected for a device of approximately 5.8kg. The dataset is based on direct inspection of existing commercial devices of current technology. The dataset takes as input the various marterials and energy resources required for the production of the electric motor. From cradle, i.e. including all upstream activities. The dataset returns the electric motor and production waste materials as by-products.
electric motor production, vehicle | ordinary transforming activity | Infrastructure & Machinery; Transport | 2710:Manufacture of electric motors, generators, transformers and electricity di | C - Manufacturing | electric motor, vehicle | 46112: Universal AC/DC motors of an output exceeding 37.5 W; other AC motors; AC generators (alternators) | This product represents 1 kg of a small electric motor used in electric vehicles such as electric bicycles. |  | allocatable product | ecoQuery: https://ecoquery.ecoinvent.org/3.12/cutoff/dataset/835/documentation The module reflects an average electric motor used in BEV or HEV;[This dataset was already contained in the ecoinvent database version 2. It was not individually updated during the transfer to ecoinvent version 3. Life Cycle Impact Assessment results may still have changed, as they are affected by changes in the supply chain, i.e. in other datasets. This dataset was generated following the ecoinvent quality guidelines for version 2. It may have been subject to central changes described in the ecoinvent version 3 change report (http://www.ecoinvent.org/database/ecoinvent-version-3/reports-of-changes/), and the results of the central updates were reviewed extensively. The changes added e.g. consistent water flows and other information throughout the database. The documentation of this dataset can be found in the ecoinvent reports of version 2, which are still available via the ecoinvent website. The change report linked above covers all central changes that were made during the conversion process.] From cradle, i.e. including all upstream activities. This data set includes the material used for the production of 1 kg electric motor for a electric vehicle
electric motor production, vehicle (electric powertrain) | ordinary transforming activity | Infrastructure & Machinery; Transport | 2710:Manufacture of electric motors, generators, transformers and electricity di | C - Manufacturing | electric motor, electric passenger car | 46112: Universal AC/DC motors of an output exceeding 37.5 W; other AC motors; AC generators (alternators) | This product represents 1 kg of an electric motor used in passenger cars. The motor has a maximal output of 100kW. This product is based on an electric motor with specific weight of 53kg. |  | allocatable product | ecoQuery: https://ecoquery.ecoinvent.org/3.12/cutoff/dataset/1670/documentation This dataset describes an electric motor used for an electric passenger car. It is based on direct information from the Swiss manufacturer Brusa. The electric motor has a maximal output power of about 100kW The entries are given as a function of kg device. The specific motor which was used for this dataset weights 53 kg. The dataset starts with reception of the raw materials and the electronic components used in the inverter, the efforts needed for the production of the components as well as the assembly of the motor. From cradle, i.e. including all upstream activities. The activity returns the fully assmebled motor and as by-products the scrap fractions coming from the production process.
electric parts production, heat and power co-generation unit, 160kW electrical | ordinary transforming activity | Infrastructure & Machinery; Heat; Electricity | 2710:Manufacture of electric motors, generators, transformers and electricity di | C - Manufacturing | electric parts, heat and power co-generation unit, 160kW electrical | 46131: Parts of electric motors, generators and the like | This is an infrastructure, representing the production of electric parts, heat and power co-generation unit, 160kW electrical. The infrastructure is used in an existing natural gas cogeneration plant with a capacity of 160kWe. Its lifetime operation is assumed to be 100,000 h. The process includes all materials necessary to construct it, energy consumption during manufacturing and decommission. |  | allocatable product | ecoQuery: https://ecoquery.ecoinvent.org/3.12/cutoff/dataset/4601/documentation Inventory refers to infrastructure of an existing natural gas cogeneration plant (lambda=1 motor, 160kWe, operation start 1987) at Jakobsberg, Basel, Switzerland. (Life time for operation assumed 100'000 h.);[This dataset was already contained in the ecoinvent database version 2. It was not individually updated during the transfer to ecoinvent version 3. Life Cycle Impact Assessment results may still have changed, as they are affected by changes in the supply chain, i.e. in other datasets. This dataset was generated following the ecoinvent quality guidelines for version 2. It may have been subject to central changes described in the ecoinvent version 3 change report (http://www.ecoinvent.org/database/ecoinvent-version-3/reports-of-changes/), and the results of the central updates were reviewed extensively. The changes added e.g. consistent water flows and other information throughout the database. The documentation of this dataset can be found in the ecoinvent reports of version 2, which are still available via the ecoinvent website. The change report linked above covers all central changes that were made during the conversion process.] From cradle, i.e. including all upstream activities. The module includes the most important materials used for production. It includes also the transport of these materials and the energy and water needed for production.
electric parts production, mini CHP plant | ordinary transforming activity | Infrastructure & Machinery; Heat; Electricity | 2710:Manufacture of electric motors, generators, transformers and electricity di | C - Manufacturing | electric parts, mini CHP plant | 46131: Parts of electric motors, generators and the like | This is an infrastructure, representing the production of electric parts, used in mini Combined Heat and Power (CHP) plant. This includes both electric parts and the control cabinet. The control cabinet with the electrical equipment weighs around 50 kg. For the control cabinet alone, 20 kg of steel are assumed. The infrastructure is assumed to have 100,000 h. The process includes the most important materials used for production, energy and water needed for production. |  | allocatable product | ecoQuery: https://ecoquery.ecoinvent.org/3.12/cutoff/dataset/9520/documentation Inventory based on information from manufacturer (Ecopower 1997; Ecopower 2001). (Life time for operation assumed 100'000 h.);[This dataset was already contained in the ecoinvent database version 2. It was not individually updated during the transfer to ecoinvent version 3. Life Cycle Impact Assessment results may still have changed, as they are affected by changes in the supply chain, i.e. in other datasets. This dataset was generated following the ecoinvent quality guidelines for version 2. It may have been subject to central changes described in the ecoinvent version 3 change report (http://www.ecoinvent.org/database/ecoinvent-version-3/reports-of-changes/), and the results of the central updates were reviewed extensively. The changes added e.g. consistent water flows and other information throughout the database. The documentation of this dataset can be found in the ecoinvent reports of version 2, which are still available via the ecoinvent website. The change report linked above covers all central changes that were made during the conversion process.] From cradle, i.e. including all upstream activities. The module includes the most important materials used for production. It includes also the transport of these materials and the energy and water needed for production.
electric scooter production, without battery | ordinary transforming activity | Transport | 3091:Manufacture of motorcycles | C - Manufacturing | electric scooter, without battery | 49913: Motorcycles and cycles fitted with an auxiliary motor, other than those with reciprocating internal combustion[…] | This product represents 1 kg of an electric scooter running 60-70 km/h at max. speed without a battery. It is comprised of a powertrain and a glider. |  | allocatable product | ecoQuery: https://ecoquery.ecoinvent.org/3.12/cutoff/dataset/6038/documentation This dataset describes the assembly of the electric scooter without battery. It takes as input the two modules glider and drivetrain. The production efforts and disposal for the components are described in the respective datasets. The datset takes as input the two modules (glider and drivetrain) which build the vehicle without battery. From cradle, i.e. including all upstream activities. The activity ends with the assembly of the scooter without battery and also includes the manual dismantling for the end of life of the used vehicle.
electricity production, coal, aluminium industry | ordinary transforming activity | Electricity; Metals | 3510:Electric power generation, transmission and distribution | D - Electricity, gas, steam and air conditioning supply | electricity, high voltage, aluminium industry | 17100: Electrical energy | This product represents electrical energy measured in kWh. If electricity is taken from a market for electricity, the transmission infrastructure, country-specific losses and transformation losses (for markets for medium and low voltage) are included. Covers voltages above 24 kV. Electricity exclusively produced for use in the aluminium industry. |  | allocatable product | ecoQuery: https://ecoquery.ecoinvent.org/3.12/cutoff/dataset/11284/documentation This is a dataset used to create an aluminium industry specific electricity market for aluminium-producing countries/regions (here, IAI Area, Asia, without China and GCC. See Geography comment field for list of countries). ;This dataset represents coal electricity production specifically for the aluminium industry in IAI Area, Asia, without China and GCC.;The production volume corresponds to the total coal electricity consumed by aluminium production activities (i.e., anode production, electrolysis, and ingot casting) in this region, as reported by the International Aluminium Institute (IAI) for 2019. (Source: International Aluminium Institute, Primary Aluminium Smelting Power Consumption, https://international-aluminium.org/statistics/primary-aluminium-smelting-power-consumption/, last consulted in April 2025);The dataset also identifies the technology and country providing the electricity from coal power plants. Electricity markets specific to the aluminium-industry are needed in an LCI database because primary aluminium production is very energy intensive, and hence the location of production plants is often determined by access to large amounts of cheap electricity, which often results in an electricity mix that is different from the general grid mix of the countries where the production plants are located.;Exchange Amount Calculation: The exchange amounts in this dataset were calculated using a two-step process:;1. Regional coal consumption: The total coal electricity consumption for aluminium production in the IAI region was obtained from the above mentioned IAI statistics for the year 2019.;This total is adjusted for transmission and transformation losses to reflect the actual electricity production required (see PV comment and Mathematical relations).;;2. Country-technology distribution: This regional total was distributed among contributing countries and specific coal technologies based on their relative production shares within the region. The distribution weights were derived from ecoinvent v3.9 electricity market data, which reflects each country's actual coal production capacity and technology mix as of 2019.;This methodology ensures that the dataset reflects both the IAI-reported regional consumption totals and the technological composition of electricity production within each contributing country, based on the shares already included in the ecoinvent database. Details on actual electricity generation with each technology and country can be found in the corresponding dataset. Re-labelling dataset, not representing a real transformation activity. Conceptually, the activity can be said to start with the production of electricity. From cradle, i.e. including all upstream activities. Re-labelling dataset, not representing a real transformation activity. Conceptually, the activity can be said to end with a given amount of high voltage electricity labelled as specifically used for the production of electricity.
electricity production, cobalt industry | ordinary transforming activity | Electricity; Metals | 3510:Electric power generation, transmission and distribution | D - Electricity, gas, steam and air conditioning supply | electricity, high voltage, cobalt industry | 17100: Electrical energy | This product represents electrical energy measured in kWh. If electricity is taken from a market for electricity, the transmission infrastructure, country-specific losses and transformation losses (for markets for medium and low voltage) are included. Covers voltages above 24 kV. Electricity exclusively produced for use in the cobalt industry. |  | allocatable product | ecoQuery: https://ecoquery.ecoinvent.org/3.12/cutoff/dataset/22891/documentation The purpose of this dataset is to model the electricity mix that is used by the cobalt industry. The production volume represents the total amount of electricity that is produced for the cobalt industry. Note: Large proportion of Apline hydropower is due to limited availablity of country-specific electricity emission factors at the time the cobalt industry was first assessed (2012) and has been maintained in order to be consistent with the reference sources ("The Environmental Performance of Refined Cobalt - Life Cycle Inventory and Life Cycle Assessment of Refined Cobalt - Summary Report", CDI & ERM, Novermber 2016.). Future iterations will improve this.;Details on the electricity generation with each technology can be found in the datasets that supply the inputs to this dataset. This dataset does not represent a real transformation activity. Conceptually, the activity can be said to start with the production of electricity. From cradle, i.e. including all upstream activities. This dataset does not represent a real transformation activity. Conceptually, the activity can be said to end with a given amount of high voltage electricity that is supplied specifically to the cobalt industry.
electricity production, compressed air energy storage | ordinary transforming activity | Electricity | 3510:Electric power generation, transmission and distribution | D - Electricity, gas, steam and air conditioning supply | electricity, high voltage | 17100: Electrical energy | This product represents electrical energy measured in kWh. If electricity is taken from a market for electricity, the transmission infrastructure, country-specific losses and transformation losses (for markets for medium and low voltage) are included. Covers voltages above 24 kV. |  | allocatable product | ecoQuery: https://ecoquery.ecoinvent.org/3.12/cutoff/dataset/24529/documentation The dataset represents elecctricity production by compressed air energy storage.This energy storage system is based on using electricity to compress air and store it in underground caverns. The air is released when needed and passed through a turbine to generate electricity.;The compressed air energy storage (CAES) system makes use of a gas turbine for heating up the outflow of air from the storage location. This is different to the adiabatic CAES (also available in the database) which stores the heat in a thermal storage. The dataset refers mainly to Bouman, Evert A.; Øberg, Martha M.; Hertwich, Edgar G. (2016): Environmental impacts of balancing offshore wind power with compressed air energy storage (CAES). In: Energy 95, S. 91–98. DOI: 10.1016/j.energy.2015.11.041.;Bouman et al. do not provide detailed data on emissions of gas turbine. Therefore emissions are modelled according to the ecoinvent dataset of natural gas burned in a normal power plant (electricity production, natural gas, conventional power plant).;;['text', 'In a combined cycle power plant, a gas turbine is followed by a steam turbine. The dataset refers to a combined cycle power plant of 400MWe class with a gas turbine 260MWe and a steam turbine 140MWe.'];['text', 'For electricity production with natural gas, four different datasets relying to different power plant types exist:'];['text', ' - conventional power plant with / without CHP'];['text', ' - combined cycle power plant with / without CHP'];['text', 'At the moment, these datasets differ in nothing but the efficiency. High voltage electricity (at the busbar) is the reference product, whereupon heat is a by-product in CHP plants. Out of all fossile fuels, natural gas holds worldwide the highest share of CHP plants besides peat. Furthermore, natural gas power plants are today often designed with combined cycles. The advantages of a combined cycle power plant are for example: '];['text', ' - a higher efficiency (approximately between 50-60% compared to ca. 33% for a conventional power plant)'];['text', ' - high operating flexibility'];['text', ' - lower emissions due to higher efficiency'];['text', ' - lower cooling water need. '];['text', 'The approximate share of combined cycle natural gas power plants in Germany amounts to ca. {{cc_share}}. {{chp}} combined heat power plants (calculations made with IEA/OECD statistics and own assumptions). '];['text', 'The efficiency calculations are based on IEA/OECD statistics (fuel inputs, electricity produced) and some own calculation assumptions. . Reducing factors such as contaminations of important plant parts, cooling conditions or part load have been taken into account. Even if efficiencies vary with different surrounding temperatures, a medium efficiency is assumed for all countries. Temperature adjustments would be related to high uncertainties.'];['text', 'Water is used for wet cooling and as feed water in the steam circuit. In this dataset, 100% wet cooling and no once-through cooling is assumed. '];['text', 'EMISSIONS:'];['text', 'Different sources served as basis for assumption of average emissions. Where possible, the most recent sources were taken into account, whereas older sources were taken in order to determine the remaining data gaps. The emissions have been fixed for the former UCTE region* and have been overtaken as such for all countries without value adaptation (adaptation of the uncertainty). See ecoinvent report 'Erdgas' given as main source for details (Tab. 11.15). In the following a short overview:'];['text', ' - Emissions of NOx, CO, CO2, SO2, particles, N2O and CH4 are mainly taken from CORINAIR 2001, EPA, and a variety of other data sources '];['text', '-\tNOx emissions are a major challenge in natural gas power plants. With rising temperature, emissions also rise; band widths of NOx emissions in literature are correspondingly large. There are several methods to diminish these emissions.'];['text', '-\tCO is a result of uncomplete burning. For economic and technical reasons, plant combustion is optimized and CO emissions are low. '];['text', '-\tCO2 and SO2 emissions are dependent on the composition of the used fuel. Due to the low sulfur content of the used natural gas, no desulfurization has to take place.'];['text', '-\tOrganic compound emissions are estimated on the basis of EPA 1998. '];['text', '-\tParticles are assumed to be smaller than 2.5 micro-m'];['text', 'former UCTE: Union for the Coordination of the Transmission of Electricity, since 2009 replaced by ENTSO-E European Network of Transmission System Operators for Electricity.'];['text', 'Sources:'];['text', '-\tCORINAIR 2001. EMEP/CORINAIR 2001: Joint EMEP/CORINAIR Atmospheric Emission Inventory Guidebook, Third Edition. Copenhagen: European Environment Agency, 2001. http://reports.eea.eu.int/technical_report_2001_3/en.'];['text', '-\tEPA 1998. US Environmental Protection Agency (1998). Compilation of Air Pollutant Emission Factors, AP-42, Fifth Edition, Volume I: Chapter 1: External Combustion Sources, Natural Gas Combustion - Final Section - Supplement D , July 1998. CHIEF (Clearinghouse for Inventories and Emission Factors). Research Triangle Park, North Carolina. http://www.epa.gov/ttn/chief/ap42/.'];['text', '-\tRentz O., Karl U., Peter H. (2002). Ermittlung und Evaluierung von Emissionsfaktoren f\xfcr Feuerungsanlagen in Deutschland f\xfcr die Jahre 1995, 2000 und 2010. Deutsch- Franz\xf6sisches Institut f\xfcr Umweltforschung, Uni Karsruhe. Endbericht. Im Auftrag des Umweltbundesamtes. Forschungsbericht 299 43 142. Umweltbundesamt. Berlin.'] From the constructed CAES plant ready to produce or store electricity. From reception of natural gas at power plant gate. From cradle, i.e. including all upstream activities. This activity ends with 1kWh of high voltage electricity produced at the power plant and arrival at the busbar. The dataset includes electricity input, which is stored and natural gas input for turbine operation. Emissions of natural gas combustion are included.
electricity production, compressed air energy storage, adiabatic | ordinary transforming activity | Electricity | 3510:Electric power generation, transmission and distribution | D - Electricity, gas, steam and air conditioning supply | electricity, high voltage | 17100: Electrical energy | This product represents electrical energy measured in kWh. If electricity is taken from a market for electricity, the transmission infrastructure, country-specific losses and transformation losses (for markets for medium and low voltage) are included. Covers voltages above 24 kV. |  | allocatable product | ecoQuery: https://ecoquery.ecoinvent.org/3.12/cutoff/dataset/24659/documentation The dataset represents elecctricity production by adiabatic compressed air energy storage. This energy storage system is based on using electricity to compress air and store it in underground caverns. The air is released when needed and passed through a turbine to generate electricity.The adiabatic compressed air energy storage (ACAES) system makes use of a thermal energy storage for heating up the outflow of air from the storage location. This is different to the (non-adiabatic) CAES (also available in the database) which uses a gas turbine burning natural gas. ;The dataset entirely refers to Bouman, Evert A.; Øberg, Martha M.; Hertwich, Edgar G. (2016): Environmental impacts of balancing offshore wind power with compressed air energy storage (CAES). In: Energy 95, S. 91–98. DOI: 10.1016/j.energy.2015.11.041. From the constructed ACAES plant ready to produce or store electricity. From cradle, i.e. including all upstream activities. This activity ends with 1kWh of high voltage electricity produced at the power plant and arrival at the busbar. The dataset includes electricity input, which is stored and natural gas input for turbine operation. Emissions of natural gas combustion are included.
electricity production, deep geothermal | ordinary transforming activity | Electricity | 3510:Electric power generation, transmission and distribution | D - Electricity, gas, steam and air conditioning supply | electricity, high voltage | 17100: Electrical energy | This product represents electrical energy measured in kWh. If electricity is taken from a market for electricity, the transmission infrastructure, country-specific losses and transformation losses (for markets for medium and low voltage) are included. Covers voltages above 24 kV. |  | allocatable product | ecoQuery: https://ecoquery.ecoinvent.org/3.12/cutoff/dataset/12397/documentation This dataset represents electricity production with a deep geothermal enhanced geothermal systems plant. The power generation unit is run on an Organic Rankine Cycle with Benzene as working fluid. ;Detailed information on this dataset is presented in the book "Energy from the Earth. 2015. Hirschberg, Wiemer, Burgherr (eds.) (see field "Data Generator and Publication"). This dataset starts from commissioned geothermal power plants ready to generate electricity. From cradle, i.e. including all upstream activities. This activity ends with the high voltage electricity produced at the power plant.
electricity production, hard coal | ordinary transforming activity | Electricity | 3510:Electric power generation, transmission and distribution | D - Electricity, gas, steam and air conditioning supply | electricity, high voltage | 17100: Electrical energy | This product represents electrical energy measured in kWh. If electricity is taken from a market for electricity, the transmission infrastructure, country-specific losses and transformation losses (for markets for medium and low voltage) are included. Covers voltages above 24 kV. |  | allocatable product | ecoQuery: https://ecoquery.ecoinvent.org/3.12/cutoff/dataset/12672/documentation This dataset represents the production of high voltage electricity in an average hard coal power plant in China - Qinghai in 2012. "Hard coal" includes anthracite, coking coal and other bituminous coal according to the definition of the IEA electricity information 2014.;All exchanges in this dataset except for emissions of SO2, NOx and particles are production-weighted averages of the figures in the datasets in ecoinvent version two, which are valid for the following 14 countries: AT, BE, ES, FR, IT, NL, PT, DE, CZ, HR, PL, SK, CN, US. The exception values are production-weighted averages of version 2 countries and the new countries in version 3 (AU, CA, CL, ID, IN, KR, MX, MY, PE, RU, TH, TR, TW, TZ, UA, ZA);Comments on the inventory data of emissions: ;- For the assessment of main characteristics (sulphur and ash content of coal, efficiency of the plant) and CO2 a bottom-up approach has been used. It consists in the collection of information about single plants.;- The size distribution of particle emissions has been derived from German data. ; - Halogene emissions have been estimated on the basis of the content of the species in the country-specific coal input mix, assuming average retention rates. ;- For CO and particle emissions average values for the former UCTE are included (Union for the Coordination of the Transmission of Electricity, since 2009 replaced by ENTSO-E European Network of Transmission System Operators for Electricity). ; - The country specific emission depend on the share of DeNOx. ; - Emissions of trace elements were calculated by means of a formula (CORINAIR) using the ash content in the country-specific coal input mix and average transfer coefficients for coal power plants, taking into account the share of DeSOx installed. ; - Emission of uranium and thorium radioactive isotopes were assumed proportional to the corresponding element emitted with particles; the other non-gaseous radioactive isotopes of the uranium and thorium decay chain were assumed proportional to the emitted U-238 or Th-232. ;- The emission of gaseous radon and K-40 are taken from the literature.;IEA. 2014. Electricity Information 2014. ISBN 978-92-64-21692-1. International Energy Agency (IEA), Paris Cedex (FR);European Environment Agency (1991) CORINAIR Inventory; VOC"s Default Emission Factors From the constructed hard coal power plant ready to produce electricity. From reception of hard coal and operating materials at power plant gate. From cradle, i.e. including all upstream activities. This activity ends with 1kWh of high voltage electricity produced at the power plant and arrived at the busbar. This dataset includes: - all operation and maintenance activities and materials of the power plants. - Use of fuel oil for startup - Particle removal (dedusting of the flue gas) - Desulfurisation and denitrification. These processes are described in separate modules; it can be decided by changing the values of NOx and SOx retained whether and how much DeNOx and DeSOx are installed. - Cooling: It is assumed that all plants use wet cooling with a cooling tower. No cooling tower is included in this dataset (will be implemented in future versions) - Loss of feed water This dataset doesn"t include - raw materials extraction, decommissioning and waste treatment as these activities are already included in the infrastructure datasets - transformation of the electricity produced - The disposal of non-recycled ashes is modelled separately.
electricity production, hard coal, at coal mine power plant | ordinary transforming activity | Electricity; Resource Extraction | 3510:Electric power generation, transmission and distribution | D - Electricity, gas, steam and air conditioning supply | electricity, high voltage, for internal use in coal mining | 17100: Electrical energy | This product represents electrical energy measured in kWh. If electricity is taken from a market for electricity, the transmission infrastructure, country-specific losses and transformation losses (for markets for medium and low voltage) are included. Covers voltages above 24 kV. Electricity for internal use in coal mining, meaning it is only produced with coal as fuel and directly used on site by the mining infrastructure. |  | allocatable product | ecoQuery: https://ecoquery.ecoinvent.org/3.12/cutoff/dataset/2878/documentation This activity roughly describes the electricity production of an average 20 MW plant for self-generation and self-use in major coal mines in China. For the main characteristics (LHV, sulphur and ash content of coal, efficiency of the plant) and key criteria emissions (SOx and particles), direct information from individual Shandong and Shanxi major coal mines around 2000 from the CETP project (Dones, Zhou and Tian 2003) has been used. These base data have been integrated for other species as well as trace elements and radionuclides using maximum data from European plants.;[This dataset was already contained in the ecoinvent database version 2. It was not individually updated during the transfer to ecoinvent version 3. Life Cycle Impact Assessment results may still have changed, as they are affected by changes in the supply chain, i.e. in other datasets. This dataset was generated following the ecoinvent quality guidelines for version 2. It may have been subject to central changes described in the ecoinvent version 3 change report (http://www.ecoinvent.org/database/ecoinvent-version-3/reports-of-changes/), and the results of the central updates were reviewed extensively. The changes added e.g. consistent water flows and other information throughout the database. The documentation of this dataset can be found in the ecoinvent reports of version 2, which are still available via the ecoinvent website. The change report linked above covers all central changes that were made during the conversion process.] Starts with coal input for electricity generation. From cradle, i.e. including all upstream activities. Energy conversion for electricity production. Use of fuel oil for startup is accounted for. Particle removal is included in this module. DeSOx and DeNOx are not explicitly included (some of these units use Fluidized Bed Combustion technology, but data on SO2 emissions emissions comes from major coal mines in Shandong and Shanxi (China), which cover this case as well).
electricity production, hard coal, conventional | ordinary transforming activity | Electricity | 3510:Electric power generation, transmission and distribution | D - Electricity, gas, steam and air conditioning supply | electricity, high voltage | 17100: Electrical energy | This product represents electrical energy measured in kWh. If electricity is taken from a market for electricity, the transmission infrastructure, country-specific losses and transformation losses (for markets for medium and low voltage) are included. Covers voltages above 24 kV. |  | allocatable product | ecoQuery: https://ecoquery.ecoinvent.org/3.12/cutoff/dataset/17504/documentation This dataset represents the production of high voltage electricity in conventional pulverised fuel hard coal power plants in South Africa in 2016. 85% of South Africa's electricity is produced from coal, with Eskom, the state-owned electricity utility, producing 92% of South Africa's electricity and over 98% of the coal-based electricity. This dataset represents Eskom's existing fleet of coal-fired power stations. The two super-critical power stations currently under construction are represented in a separate dataset.;In 2016, Eskom had 13 power stations in operation, with a combined installed capacity of 37,754 MW (this total excludes the first unit of Medupi power station, currently under construction, that was brought online in 2016). Five of the power stations are in excess of 40 years old, with unit sizes ranging from 90 to 400 MW. These stations contribute approximately 20% of the coal-based electricity. The majority of the coal-based electricity is produced in the eight "six-pack" power stations, each with 6 units, ranging in size from 500 to 713 MW per unit (installed capacity). All of the power stations employ conventional pulverised fuel technology, with either wet or dry ashing facilities. Particulate removal is either via electrostatic precipitators (ESP) with flue gas conditioning or by fabric filters (baghouse). None of the stations employ flue gas desulphurisation (FGD) or selective catalytic reduction (SCR) for SOx and NOx abatement, respectively. The majority of the stations operate with recirculating wet cooling towers, with two of the stations fully dry-cooled, and another with three of its units dry-cooled. All of the power stations operate on a policy of zero liquid effluent, i.e. there are no return water flows. The power stations operate water circuits of cascading water quality, with all water either evaporated in the cooling towers, lost as steam leaks, used in ashing or evaporated in storage dams.;This dataset uses key performance data published annually by Eskom to calculate coal consumption, water consumption and ash waste, and emissions of carbon dioxide, nitrous oxide, nitrogen oxides, sulphur dioxide and particulates (with the size distribution of particulate emissions taken from the previous ecoinvent electricity production dataset, in which particulate size distribution was derived from German data). Mercury emissions are taken from the literature (Garnham & Langeman, 2016).;All other emissions to air are taken from the existing electricity production from hard coal dataset in ecoinvent. Exchange factors per MJ are derived from production-weighted averages of the exchanges in datasets of 14 countries. These are extrapolated using the net electrical efficiency of the power plant. The following comments apply to these extapolated emissions:;- Halogene emissions have been estimated on the basis of the content of the species in the country-specific coal input mix, assuming average retention rates.;- For CO emissions average values for the former UCTE are included (Union for the Coordination of the Transmission of Electricity, since 2009 replaced by ENTSO-E European Network of Transmission System Operators for Electricity).;- Emissions of trace elements were calculated by means of a formula (CORINAIR) using the ash content in the country-specific coal input mix and average transfer coefficients for coal power plants, taking into account the share of DeSOx installed.;- Emission of uranium and thorium radioactive isotopes were assumed proportional to the corresponding element emitted with particles; the other non-gaseous radioactive isotopes of the uranium and thorium decay chain were assumed proportional to the emitted U-238 or Th-232.;- The emission of gaseous radon and K-40 are taken from the literature.;No emissions to water are included (no official discharge streams occur on the power stations) with the occasional spills from storage dams in high rainfall events not included due to a lack of data. Seepage from ash dams and storage ponds are similarly not included due to a lack of data.;Sources:;Eskom Integrated Report 31 March 2017, Available at: http://www.eskom.co.za/IR2017/Documents/Eskom_integrated_report_2017.pdf;Garnham, B and Langeman, K (2016) Mercury emissions from South Africa’s coal-fired power stations, Clean Air Journal, Vol. 26, No2, 2016. Available at: http://www.cleanairjournal.org.za/download/caj_vol26_no2_2016_p14.pdf;European Environment Agency (1991) CORINAIR Inventory; VOC's Default Emission Factors;[This dataset is meant to replace the following datasets:] From the constructed hard coal power plant ready to produce electricity. From reception of hard coal and operating materials at power plant gate. From cradle, i.e. including all upstream activities. This activity ends with 1kWh of high voltage electricity produced at the power plant and arrival at the busbar. This dataset includes: - Inputs of hard coal and outputs of ash waste; - Inputs of decarbonised water for the cooling circuits and demineralised water for the boiler circuit to make up for water losses; - Inputs of fuel oil for boiler start-up and stabilisation; - Particulate removal; - Emissions to air; - Power station infrastructure (excludes cooling towers) This dataset doesn't include - Raw materials extraction, decommissioning and waste treatment (including ash disposal) as these activities are included in linked datasets - Transformation of the electricity produced -Spills and leachate/seepage from water containment dams.
electricity production, hard coal, supercritical | ordinary transforming activity | Electricity | 3510:Electric power generation, transmission and distribution | D - Electricity, gas, steam and air conditioning supply | electricity, high voltage | 17100: Electrical energy | This product represents electrical energy measured in kWh. If electricity is taken from a market for electricity, the transmission infrastructure, country-specific losses and transformation losses (for markets for medium and low voltage) are included. Covers voltages above 24 kV. |  | allocatable product | ecoQuery: https://ecoquery.ecoinvent.org/3.12/cutoff/dataset/17610/documentation This dataset represents the production of high voltage electricity in supercritical pulverised fuel hard coal power plants in South Africa. South Africa's state owned electricity utility, Eskom, is currently constructing two coal-fired power stations to replace some of the older generating capacity (68% of which is over 30 years old). When completed, the new stations, each with 6 units, will have installed capacities of 4,764 and 4,800 MW, respectively. As of November 2017, the one power station had two units in commercial operation (without flue gas desulphurisation (FGD)) and the other, one unit.;Both stations will be dry cooled with dry ashing facilities. In terms of abatement technology both power stations will operate with pulse jet fabric filters, but only the one station will have flue gas desulphurisation (FGD) on commissioning. The other is "FGD ready", with flue gas desulphurisation planned to be rerofitted at the first major overall of the station. Share of units with flue gas desulphurisation is entered as a parameter in the dataset, currently set to one-third. Both stations have low NOx burners but do not have selective catalytic reduction (SCR). Both power stations are dry cooled, with water only required for boiler makeup and for FGD scrubbers, and operate on a policy of zero liquid effluent, i.e. there are no return water flows. The power stations operate water circuits of cascading water quality, with all water either lost as steam leaks, used in ashing or evaporated in storage dams.;This dataset uses technical performance data developed to support South Africa's electricity resource planning process. The technical report by EPRI, considers the coal characteristics and technology to be employed at the power stations, to provide modelled values of key inputs and emissions to the power stations, including coal, water, limestone (for FGD), ash waste and major emissions: carbon dioxide, nitrous oxide, nitrogen oxides, sulphur dioxide and particulates, with the size distribution of particulate emissions taken from the previous ecoinvent electricity production dataset (in which particulate distribution was derived from German data). Mercury emissions are taken from the literature (Garnham & Langeman, 2016) from a study that provides a value for South African coal characteristics and the relevant particulate abatement technology (fabric filters).;All other emissions to air are taken from the existing electricity production from hard coal dataset in ecoinvent. Exchange factors per MJ are derived from production-weighted averages of the exchanges in datasets of 14 countries. These are extrapolated using the net electrical efficiency of the power plant (i.e. to the supercritical conditions of the power plant). The following comments apply to these extapolated emissions:;- Halogene emissions have been estimated on the basis of the content of the species in the country-specific coal input mix, assuming average retention rates.;- For CO emissions average values for the former UCTE are included (Union for the Coordination of the Transmission of Electricity, since 2009 replaced by ENTSO-E European Network of Transmission System Operators for Electricity).;- Emissions of trace elements were calculated by means of a formula (CORINAIR) using the ash content in the country-specific coal input mix and average transfer coefficients for coal power plants, taking into account the share of DeSOx installed.;- Emission of uranium and thorium radioactive isotopes were assumed proportional to the corresponding element emitted with particles; the other non-gaseous radioactive isotopes of the uranium and thorium decay chain were assumed proportional to the emitted U-238 or Th-232.;- The emission of gaseous radon and K-40 are taken from the literature.;No emissions to water are included (no official discharge streams are planned to occur on the power stations). Potential seepage from ash dams and storage ponds are similarly not included due to a lack of data;Sources:;EPRI (2015) Power Generation Technology Data for Integrated Resource Plan of South Africa. EPRI, Palo Alto, CA: 2015;Garnham, B and Langeman, K (2016) Mercury emissions from South Africa’s coal-fired power stations, Clean Air Journal, Vol. 26, No2, 2016. Available at: http://www.cleanairjournal.org.za/download/caj_vol26_no2_2016_p14.pdf;European Environment Agency (1991) CORINAIR Inventory; VOC's Default Emission Factors;[This dataset is meant to replace the following datasets:] From the constructed hard coal power plant ready to produce electricity. From reception of hard coal and operating materials at power plant gate. From cradle, i.e. including all upstream activities. This activity ends with 1kWh of high voltage electricity produced at the power plant and arrival at the busbar. This dataset includes: - Inputs of hard coal and outputs of ash waste; - Inputs of decarbonised water for the cooling circuits and demineralised water for the boiler circuit to make up for water losses; - Inputs of fuel oil for boiler start-up and stabilisation; - Particulate removal; - Emissions to air; - Power station infrastructure (excludes cooling towers) This dataset doesn't include - Raw materials extraction, decommissioning and waste treatment (including ash disposal) as these activities are included in linked datasets - Transformation of the electricity produced -Spills and leachate/seepage from water containment dams.
electricity production, high voltage, for Swiss Federal Railways | ordinary transforming activity | Electricity; Transport | 3510:Electric power generation, transmission and distribution | D - Electricity, gas, steam and air conditioning supply | electricity, high voltage, for Swiss Federal Railways | 17100: Electrical energy | This product represents electrical energy measured in kWh. If electricity is taken from a market for electricity, the transmission infrastructure, country-specific losses and transformation losses (for markets for medium and low voltage) are included. Covers voltages above 24 kV. This electricity product represents a specific mix for the Swiss Federal Railways (SBB/CFF/FFS). The electricity mix used by the Swiss Railways for the year 2017 consists of 87.94 % hydropower, 10.76% nuclear power and 1.3 % new renewables. |  | allocatable product | ecoQuery: https://ecoquery.ecoinvent.org/3.12/cutoff/dataset/5251/documentation This dataset represents the production of electricity at high voltage for the Swiss Federal Railways (SBB/CFF/FFS). The electricity mix used by the Swiss Railways for the year 2017 consists of 87.94 % hydropower, 10.76% nuclear power and 1.3 % new renewables. This activity starts from the different electricity producing technologies producing electricity at high voltage for the Swiss Federal Railways. From cradle, i.e. including all upstream activities. This dataset includes shares of company owned production and purchased electricity from Swiss and French power plants and from the spot market. This dataset doesn't include the share of 0.1% of electricity from photovoltaics.
electricity production, hydro, aluminium industry | ordinary transforming activity | Electricity; Metals | 3510:Electric power generation, transmission and distribution | D - Electricity, gas, steam and air conditioning supply | electricity, high voltage, aluminium industry | 17100: Electrical energy | This product represents electrical energy measured in kWh. If electricity is taken from a market for electricity, the transmission infrastructure, country-specific losses and transformation losses (for markets for medium and low voltage) are included. Covers voltages above 24 kV. Electricity exclusively produced for use in the aluminium industry. |  | allocatable product | ecoQuery: https://ecoquery.ecoinvent.org/3.12/cutoff/dataset/22612/documentation This is a dataset used to create an aluminium industry specific electricity market for aluminium-producing countries/regions (here Canada. See Geography comment field for list of countries). ;This dataset represents hydro electricity production specifically for the aluminium industry in Canada.;The production volume corresponds to the total hydro electricity consumed by aluminium production activities (i.e., anode production, electrolysis, and ingot casting) in this region, as reported by the International Aluminium Institute (IAI) for 2019. (Source: International Aluminium Institute, Primary Aluminium Smelting Power Consumption, https://international-aluminium.org/statistics/primary-aluminium-smelting-power-consumption/, last consulted in April 2025);The dataset also identifies the technology and country providing the electricity from hydro power plants. Electricity markets specific to the aluminium-industry are needed in an LCI database because primary aluminium production is very energy intensive, and hence the location of production plants is often determined by access to large amounts of cheap electricity, which often results in an electricity mix that is different from the general grid mix of the countries where the production plants are located.;Exchange Amount Calculation: The exchange amounts in this dataset were calculated using a two-step process:;1. Regional hydro consumption: The total hydro electricity consumption for aluminium production in the IAI region was obtained from the above mentioned IAI statistics for the year 2019.;This total is adjusted for transmission and transformation losses to reflect the actual electricity production required (see PV comment and Mathematical relations).;;2. Country-technology distribution: This regional total was distributed among contributing countries and specific hydro technologies based on their relative production shares within the region. The distribution weights were derived from ecoinvent v3.9 electricity market data, which reflects each country's actual hydro production capacity and technology mix as of 2019.;This methodology ensures that the dataset reflects both the IAI-reported regional consumption totals and the technological composition of electricity production within each contributing country, based on the shares already included in the ecoinvent database. Details on actual electricity generation with each technology and country can be found in the corresponding dataset. Re-labelling dataset, not representing a real transformation activity. Conceptually, the activity can be said to start with the production of electricity. From cradle, i.e. including all upstream activities. Re-labelling dataset, not representing a real transformation activity. Conceptually, the activity can be said to end with a given amount of high voltage electricity labelled as specifically used for the production of electricity.
electricity production, hydro, pumped storage | ordinary transforming activity | Electricity | 3510:Electric power generation, transmission and distribution | D - Electricity, gas, steam and air conditioning supply | electricity, high voltage | 17100: Electrical energy | This product represents electrical energy measured in kWh. If electricity is taken from a market for electricity, the transmission infrastructure, country-specific losses and transformation losses (for markets for medium and low voltage) are included. Covers voltages above 24 kV. |  | allocatable product | ecoQuery: https://ecoquery.ecoinvent.org/3.12/cutoff/dataset/12537/documentation This dataset represents the production of 1 kWh of electricity in a pumped storage power plant unit in China - Liaoning in 2012. The calculation of this dataset is based on data of reservoir hydro power plant units. For this, a representative sample of various types of dams in Switzerland is taken into account, i.e. 52 reservoir power plants with an annual gross production output of 17.8 TWh and an installed capacity of 9130 MW. Reservoir power plants and pumped storage power plants are dealt with together due to the fact that the construction efforts are related. Lifetime is assumed to be 150 years for the dam and 80 years for the rest of materials. The data refers to plant operation of a mix of types of dams built between 1945 and 1970; therefore they might not be representative for more modern construction, for an individual type and for small-scale and smallest-scale plants. From water pumped up from a lower to an upper reservoir. From cradle, i.e. including all upstream activities. The activity ends with 1 kWh of high voltage electricity produced at the power plant and arrived at the busbar. The dataset includes the use of pump energy (electricity, high voltage), lubricant oil, the volume of the reservoir, the mass of water passing through the turbines and an estimation of greenhouse gas emissions out of the water reservoir. The dataset doesn"t include an analysis of net greenhouse gas emissions (due to a lack of respective information) and the hydrological and biological impacts are only rudimentary included via land use (occupation and transformation) data.
electricity production, hydro, reservoir, alpine region | ordinary transforming activity | Electricity | 3510:Electric power generation, transmission and distribution | D - Electricity, gas, steam and air conditioning supply | electricity, high voltage | 17100: Electrical energy | This product represents electrical energy measured in kWh. If electricity is taken from a market for electricity, the transmission infrastructure, country-specific losses and transformation losses (for markets for medium and low voltage) are included. Covers voltages above 24 kV. |  | allocatable product | ecoQuery: https://ecoquery.ecoinvent.org/3.12/cutoff/dataset/16770/documentation This dataset represents the production of high voltage electricity at grid-connected reservoir hydropower plants in India - Himachal Pradesh (a state/union territory in India) in 2012. Here, the reservoir hydropower plants are modelled with alpine region plants based on data from Swiss hydropower plants. A representative sample of Swiss dams with a height of more than 30 metres is taken into account for calculating the input. Lifetime is assumed to be 150 years for the structural part and 80 years for the turbines. Net average electrical efficiency, including pipe losses, is 78% (best efficiency can be 84%). This dataset is created as a child of the global dataset, i.e. some of the values are inherited from the global dataset and some are country-specific. The annual production volume, surface area, transformation from unspecified, and occupation, lake artificial are edited from India- specific source.;[This dataset is meant to replace the following datasets:; - electricity production, hydro, reservoir, alpine region, IN, 1945 - 2015 (89eb3963-1379-4624-9f96-8261dc526d26)] This dataset starts from the power plant ready to produce electricity, i.e. the reservoir filled with water From cradle, i.e. including all upstream activities. This activity ends with 1kWh of high voltage electricity produced at the power plant and arrived at the busbar. This dataset includes - the area/volume occupied for the barrage, power station, and the lake - a preliminary estimation of emissions of methane and dinitrogen oxide - operation and maintenance activities and materials of the power plants, such as lubricating oil or mass of water passing through the turbines. This dataset doesn"t include - land use for access roads to the reservoir - emissions of carbon dioxide - raw materials extraction, decommissioning and waste treatment as these activities are already included in the infrastructure datasets - transformation of the electricity produced.
electricity production, hydro, reservoir, alpine region, renewable energy products | ordinary transforming activity | Electricity | 3510:Electric power generation, transmission and distribution | D - Electricity, gas, steam and air conditioning supply | electricity, high voltage, renewable energy products | 17100: Electrical energy | This product represents electrical energy measured in kWh. If electricity is taken from a market for electricity, the transmission infrastructure, country-specific losses and transformation losses (for markets for medium and low voltage) are included. Covers voltages above 24 kV. The Swiss label-certified electricity mix includes an aggregated share for electricity subsidized as 'kostendeckende Einspeisevergütung' (KEV). The generation of electricity from label-certified sources is modelled in dedicated datasets for each voltage level. |  | allocatable product | ecoQuery: https://ecoquery.ecoinvent.org/3.12/cutoff/dataset/9426/documentation This dataset represents the production of certified high voltage electricity at grid-connected reservoir hydropower plants in Switzerland in 2009. Here, the reservoir hydropower plants are modelled with alpine region plants based on data from Swiss hydropower plants. A representative sample of Swiss dams with a height of more than 30 metres is taken into account for calculating the input. Lifetime is assumed to be 150 years for the structural part and 80 years for the turbines. Net average electrical efficiency, including pipe losses, is 78% (best efficiency can be 84%). This dataset starts from the power plant ready to produce electricity, i.e. the reservoir filled with water From cradle, i.e. including all upstream activities. This activity ends with 1kWh of high voltage electricity produced at the power plant and arrived at the busbar. This dataset includes - the area/volume occupied for the barrage, power station, and the lake - a preliminary estimation of emissions of methane and dinitrogen oxide - operation and maintenance activities and materials of the power plants, such as lubricating oil or mass of water passing through the turbines. This dataset doesn't include - land use for access roads to the reservoir - emissions of carbon dioxide - raw materials extraction, decommissioning and waste treatment as these activities are already included in the infrastructure datasets - transformation of the electricity produced.
electricity production, hydro, reservoir, non-alpine region | ordinary transforming activity | Electricity | 3510:Electric power generation, transmission and distribution | D - Electricity, gas, steam and air conditioning supply | electricity, high voltage | 17100: Electrical energy | This product represents electrical energy measured in kWh. If electricity is taken from a market for electricity, the transmission infrastructure, country-specific losses and transformation losses (for markets for medium and low voltage) are included. Covers voltages above 24 kV. |  | allocatable product | ecoQuery: https://ecoquery.ecoinvent.org/3.12/cutoff/dataset/27507/documentation This dataset represents the production of high voltage electricity at grid-connected reservoir hydropower plants in India, Andhra Pradesh in 2012. Here, the reservoir hydropower plants are modelled with non-alpine region plants extrapolated from data on Swiss hydropower plants. A representative sample of various types of dams in Switzerland is taken into account, i.e. 52 reservoir power plants with a height of mor than 30 metres, an annual gross production output of 17.8 TWh and an installed capacity of 9130 MW. As far as the construction is concerned, reservoir power plants and pumped storage power plants are dealt with together due to the fact that the construction efforts are related. Lifetime is assumed to be 150 years for the dam and 80 years for the rest of materials. The data refers to plant construction of a mix of types of dams built between 1945 and 1970; therefore they might not be representative for more modern construction, for an individual type and for small-scale and smallest-scale plants. ;[This dataset is meant to replace the following datasets:] This dataset starts from the power plant ready to produce electricity, i.e. the reservoir filled with water. From (potential) energy in water, entering the power plant. From cradle, i.e. including all upstream activities. This activity ends with 1kWh of high voltage electricity produced at the power plant and arrived at the busbar. This dataset includes - the area/volume occupied for the barrage, power station, and the lake - a preliminary estimation of emissions of methane - operation and maintenance activities and materials of the power plants, such as lubricating oil or mass of water passing through the turbines. This dataset doesn"t include - land use for access roads to the reservoir - emissions of carbon dioxide and dinitrogen oxide - raw materials extraction, decommissioning and waste treatment as these activities are already included in the infrastructure datasets - transformation of the electricity produced.
electricity production, hydro, reservoir, tropical region | ordinary transforming activity | Electricity | 3510:Electric power generation, transmission and distribution | D - Electricity, gas, steam and air conditioning supply | electricity, high voltage | 17100: Electrical energy | This product represents electrical energy measured in kWh. If electricity is taken from a market for electricity, the transmission infrastructure, country-specific losses and transformation losses (for markets for medium and low voltage) are included. Covers voltages above 24 kV. |  | allocatable product | ecoQuery: https://ecoquery.ecoinvent.org/3.12/cutoff/dataset/1716/documentation This dataset represents the production of high voltage electricity at grid-connected reservoir hydropower plants in Thailand in 2012. Here, the reservoir hydropower plants are modelled with tropical region plants based on data from Swiss hydropower plants. A representative sample of Swiss dams with a height of more than 30 metres is taken into account for calculating the input. Lifetime is assumed to be 150 years for the structural part and 80 years for the turbines. ;Greenhouse gas emissions are calculated on the basis of a sample of 55 reservoirs in tropical regions in Hertwich 2013 and taken into account in the form of carbon dioxide and methane. There are great uncertainties on the origin of the CH4- and CO2-emissions. A part of them are assumed to originate from living biomass and from sewage discharged in the reservoirs and not only from biomass flooded.;Hertwich, E.G. 2013. Addressing Biogenic Greenhouse Gas Emissions from Hydropower in LCA. Environmental Sciency&Technology, 47, 9604-9611 This dataset starts from the power plant ready to produce electricity, i.e. the reservoir filled with water. From (potential) energy in water, entering the power plant. From cradle, i.e. including all upstream activities. This activity ends with 1kWh of high voltage electricity produced at the power plant and arrived at the busbar. This dataset includes - the area/volume occupied for the barrage, power station, and the lake - an estimation of emissions of carbon dioxide and methane - operation and maintenance activities and materials of the power plants, such as lubricating oil or mass of water passing through the turbines. This dataset doesn"t include - land use for access roads to the reservoir - raw materials extraction, decommissioning and waste treatment as these activities are already included in the infrastructure datasets - transformation of the electricity produced. - dinitrogen oxide emissions
electricity production, hydro, run-of-river | ordinary transforming activity | Electricity | 3510:Electric power generation, transmission and distribution | D - Electricity, gas, steam and air conditioning supply | electricity, high voltage | 17100: Electrical energy | This product represents electrical energy measured in kWh. If electricity is taken from a market for electricity, the transmission infrastructure, country-specific losses and transformation losses (for markets for medium and low voltage) are included. Covers voltages above 24 kV. |  | allocatable product | ecoQuery: https://ecoquery.ecoinvent.org/3.12/cutoff/dataset/16193/documentation This dataset represents the production of high voltage electricity in a run-of-river power plant unit in India - Gujarat (a state/union territory in India) in 2012. Run-of-river power plants are hydro power plants without reservoirs. Depending on the net head of the power plant, high-pressure, medium-pressure and low-pressure systems can be distinguished. Low-pressure power plants including river power stations and canal power plants are very common; therefore these two types of run-of-river power stations are covered in the dataset. To some extent, high-pressure as well as medium-pressure run-of-river systems can be considered as reservoir power stations, e.g. as unit in plant groups that are dominated by storage power plants, but also include alpine run power stations. This dataset is created as a child of the global dataset, i.e. some of the values are inherited from the global dataset and some are country-specific. The annual production volume value is edited from India- specific source.;LCI data are based on a representative sample of various types of power plants in Switzerland and Austria is taken into account. The calculations are based on the information and data of the following run-of-river power plants: Rupperswil-Auenstein (Baumann 1949), Wildegg-Brugg (NOK 1956), Birsfelden (Aegerter et al. 1954), Donaukraftwerk Greifenstein (Brux 1983; max. Leistung 237 MW) and Rheinkraftwerk Albbruck-Dogern (Radag 1979) as well as the new construction of the power plant Ruppoldingen. The determined specific data was then related to the entire power plant park of Switzerland with an annual net electricity output of 15484 GWh/a (BEW 2001a). Lifetime is assumed to be 80 years for the structural part (including cement, reinforcing steel, diesel, electricity, transportation and explosives) and 40 years for the rest of materials. The data refers to plant construction of a mix of types of dams built between 1945 and the beginning of the 1980s; therefore they might not be representative for more modern construction, for an individual type and for small-scale and smallest-scale plants.;Baumann J. (1949) Kraftwerk Rupperswil-Auenstein. Verlag Kraftwerk;Rupperswil-Auenstein AG, Rupperswil.;Nordostschweizerische Kraftwerke AG (NOK) (1956) Das Kraftwerk;Wildegg-Brugg. In: Schweizerische Bauzeitung, 74 (4), 47-52; 74 (5), 63-67; 74;(6), 83-88; 74 (7), 93-99; 74 (8), 111-116; 74 (10), 145-147; 74 (12), 167-172.;Aegerter A., Dr. Bosshardt O. (1954) Das Kraftwerk Birsfelden. In: Wasser- und;Energiewirtschaft, 46 (5-7), 165-176.;Brux G. (1983) Das Donaukraftwerk Greifenstein. In: Wasser, Energie, Luft, 75;(1-2), 11-13.;Radag A. (1979) 50 Jahre Rheinkraftwerk Albbruck-Dogern Aktiengesellschaft.;Waldshut/Rhein, 1929-1979.;Bundesamt für Energiewirtschaft (2001) Elektrizitatsstatistik 2000. Bern,;Schweiz.;[This dataset is meant to replace the following datasets:];[This dataset is meant to replace the following datasets:; - electricity production, hydro, run-of-river, IN, 1945 - 2015 (d69057a2-c731-422c-b383-c0ccceef9fa8)] From (potential) energy in water, entering the power plant and use of power plant infrastructure. From cradle, i.e. including all upstream activities. The activity ends with 1 kWh of high voltage electricity produced at the power plant and arrived at the busbar. The datasets includes the use of lubricant oil and the mass of water assing through the turbines. The dataset doesn´t include detailed specifications about land use due to methodical issues. This information is only included via transformation and occuption of land and calculated with an simplified approach.
electricity production, hydro, run-of-river, renewable energy products | ordinary transforming activity | Electricity | 3510:Electric power generation, transmission and distribution | D - Electricity, gas, steam and air conditioning supply | electricity, high voltage, renewable energy products | 17100: Electrical energy | This product represents electrical energy measured in kWh. If electricity is taken from a market for electricity, the transmission infrastructure, country-specific losses and transformation losses (for markets for medium and low voltage) are included. Covers voltages above 24 kV. The Swiss label-certified electricity mix includes an aggregated share for electricity subsidized as 'kostendeckende Einspeisevergütung' (KEV). The generation of electricity from label-certified sources is modelled in dedicated datasets for each voltage level. |  | allocatable product | ecoQuery: https://ecoquery.ecoinvent.org/3.12/cutoff/dataset/4248/documentation This dataset represents the production of 1 kWh of certified high-voltage electricity in a run-of-river power plant unit. For this, a representative sample of various types of power plants in Switzerland and Austria is taken into account. The calculations are based on the information and data of the following run-of-river power plants: Rupperswil-Auenstein (Baumann 1949), Wildegg-Brugg (NOK 1956), Birsfelden (Aegerter et al. 1954), Donaukraftwerk Greifenstein (Brux 1983; max. Leistung 237 MW) and Rheinkraftwerk Albbruck-Dogern (Radag 1979) as well as the new construction of the power plant Ruppoldingen. The determined specific data was then related to the entire power plant park of Switzerland with an annual net electricity output of 15484 GWh/a (BEW 2001a). Lifetime is assumed to be 80 years for the structural part (including cement, reinforcing steel, diesel, electricity, transportation and explosives) and 40 years for the rest of materials. The data refers to plant construction of a mix of types of dams built between 1945 and the beginning of the 1980s; therefore they might not be representative for more modern construction, for an individual type and for small-scale and smallest-scale plants. ;[This dataset was already contained in the ecoinvent database version 2. It was not individually updated during the transfer to ecoinvent version 3. Life Cycle Impact Assessment results may still have changed, as they are affected by changes in the supply chain, i.e. in other datasets. This dataset was generated following the ecoinvent quality guidelines for version 2. It may have been subject to central changes described in the ecoinvent version 3 change report (http://www.ecoinvent.org/database/ecoinvent-version-3/reports-of-changes/), and the results of the central updates were reviewed extensively. The changes added e.g. consistent water flows and other information throughout the database. The documentation of this dataset can be found in the ecoinvent reports of version 2, which are still available via the ecoinvent website. The change report linked above covers all central changes that were made during the conversion process.] From (potential) energy in water, entering the power plant. From cradle, i.e. including all upstream activities. The activity ends with 1 kWh of produced electricity at the power plant. The datasets includes the use of lucricant oil and the mass of water assing through the turbines. The dataset doesn´t include detailed specifications about land use due to methodical issues. This information is only included via transformation and occuption of land and calculated with an simplified approach.
electricity production, lignite | ordinary transforming activity | Electricity | 3510:Electric power generation, transmission and distribution | D - Electricity, gas, steam and air conditioning supply | electricity, high voltage | 17100: Electrical energy | This product represents electrical energy measured in kWh. If electricity is taken from a market for electricity, the transmission infrastructure, country-specific losses and transformation losses (for markets for medium and low voltage) are included. Covers voltages above 24 kV. |  | allocatable product | ecoQuery: https://ecoquery.ecoinvent.org/3.12/cutoff/dataset/14202/documentation This dataset represents the production of high voltage electricity in an average lignite power plant in Spain in 2012. "Lignite" is used as representant for "brown coal", which includes sub-bituminous coal and lignite according to the definition of the IEA electricity information 2014. (IEA. 2014. Electricity Information 2014. ISBN 978-92-64-21692-1. International Energy Agency (IEA), Paris Cedex (FR).);All exchanges in this dataset except for emissions of SO2, NOx and particles are production-weighted averages of the figures in the datasets in ecoinvent version two, which are valid for the following 10 countries: AT, BA, CZ, DE, ES, FR, HU, PL, SI, SK. The exception values are production-weighted averages of version 2 countries and the new countries in version 3 (AU, CA, CL, ID, IN, KR, MX, MY, PE, RU, TH, TR, TW, TZ, UA, ZA){{children_only}};Comments on the inventory data of emissions: ; - for the assessment of main characteristics (sulphur and ash content of coal, efficiency of the plant) and CO2 a bottom-up approach has been used. It consists in the collection of information about single plants. ;- Halogene emissions have been estimated on the basis of the content of the species in the country-specific coal input mix, assuming average retention rates. ; - For CO and particle emissions average values for the former UCTE are included (Union for the Coordination of the Transmission of Electricity, since 2009 replaced by ENTSO-E European Network of Transmission System Operators for Electricity). ; - The country specific emissions of N2O depend on the share of DeNOx. - Emissions of trace elements were calculated by means of a formula (CORINAIR) using the ash content in the country-specific coal input mix and average transfer coefficients for coal power plants, taking into account the share of DeSOx installed. ; - Emission of uranium and thorium radioactive isotopes were assumed proportional to the corresponding element emitted with particles; the other non-gaseous radioactive isotopes of the uranium and thorium decay chain were assumed proportional to the emitted U-238 or Th-232. ; - The emission of gaseous radon and K-40 are taken from the literature.;IEA. 2009. Coal information, 2009 edition. Documentation for beyond 2020 files. International Energy Agency.;European Environment Agency (1991) CORINAIR Inventory; VOC"s Default Emission Factors;[This dataset is meant to replace the following datasets:] From the constructed lignite power plant ready to produce electricity. From reception of lignite and operating materials at power plant gate. From cradle, i.e. including all upstream activities. This activity ends with 1kWh of high voltage electricity produced at the power plant and arrived at the busbar. This dataset includes: - all operation and maintenance activities and materials of the power plants. - Particle removal (dedusting of the flue gas) - Desulfurisation and denitrification. These processes are described in separate modules; it can be decided by changing the values of NOx and SOx retained whether and how much DeNOx and DeSOx are installed. - Cooling: It is assumed that all plants use wet cooling with a cooling tower. No cooling tower is included in this dataset (will be implemented in future versions) - Loss of feed water - Losses from gross electricity production, e.g. for internal use This dataset doesn"t include - raw materials extraction, decommissioning and waste treatment as these activities are already included in the infrastructure datasets - transformation of the electricity produced - The disposal of non-recycled ashes is modelled separately. - Use of fuel oil for startup, as this can be neglected for lignite power plants because these are run for a long time (2-3 years) without being shut down.
electricity production, medium voltage, petroleum refinery operation | ordinary transforming activity | Fuels; Electricity | 1920:Manufacture of refined petroleum products | C - Manufacturing | electricity, medium voltage | 17100: Electrical energy | This product represents electrical energy measured in kWh. If electricity is taken from a market for electricity, the transmission infrastructure, country-specific losses and transformation losses (for markets for medium and low voltage) are included. Covers voltages between 1kV and 24 kV. |  | allocatable product | ecoQuery: https://ecoquery.ecoinvent.org/3.12/cutoff/dataset/20468/documentation This dataset describes the operation of a representative average petroleum oil refinery in the given geography. Since petroleum refineries are very complex the actual unit process modeling is done in a separate refinery tool, developed by ifeu (Institute for Energy and Environmental Research, Heidelberg, Germany) and this is a subdivided product-specific dataset.;The ifeu petroleum refinery life cycle inventory (LCI) tool is based on the outputs of a complex refinery model that reproduces the complexity of petroleum refinery plants in which the combination and sequence of processes are usually very specific to the characteristics of the raw materials (i.e. the close relation between the composition of the crude oil and the products to be produced). Refineries differ not only in their configurations, process integration, feedstocks, product mixes, unit sizes, designs, and control systems but also the market situations, locations and ages of the refinery or environmental regulations can result in a wide variety of refinery concepts. It represents the current European state-of-the-art. The basic setting of the model reflects the technical characteristics of European refineries as described in the Best Available Techniques (BAT) Reference Document (BREF)for the Refining of Mineral Oil and Gas (European Commission, 2015). Further specific data was collected from companies and production plants and was incorporated in order to elaborate a comprehensive and robust model of a refinery.;The BREF (European Commission, 2015) contains not only aggregated numbers or weighted averages of emission and energy or water consumptions, but also encompasses primary data of the majority of refineries in Europe in anonymous form. This data source has been complemented by various specific confidential refinery datasets, by values from Eurostat (e.g. in the case of the energy source mix or process energy), and by literature data. In the case of the BREF, a range of values were mentioned as process parameters for which the arithmetic averages were applied. After adapting the model to the up-to-date mass and energy flows within the European refineries, it has been validated and calibrated by comparing the results to the dataset of the BREF, the Eurostat and the European Pollutant Release and Transfer Register (E-PRTR).;The simplified LCI tool can be adjusted to average conditions of a specific geography through the following parameters: refinery complexity (according to the complexity classes defined in the BREF document, type I-IV), crude oil sulfur content and American Petroleum Institute (API) gravity classification. To create this dataset, the above parameters were set to represent the average situation in Europe without Switzerland: ;Crude quality – API and sulfur content: Crude imports to Europe by country of origin were taken from BP Statistical Review of World Energy 2017 (Oil: Inter-area movements 2016) (BP, 2017) and matched with the crude quality reported for these regions in ENI World Oil Review 2018 (ENI, 2018). The resulting weighted average API grade of crude imports to Europe is 35, and the weighted average sulfur content 1.03%. ;Refinery complexity: The 2018 World Refining Survey (OGJ, 2018) reports the configuration of 107 refineries in Europe. According to their configuration each refinery was assigned a refinery type (I-IV) as defined in the BREF document. Weighted by the annual throughput volume, 62% of European refineries classify as type II, 29% as type II and 9% as type IV.;LCIs were generated for BREF type II, III and IV for API 35 and sulfur content 1.03% (applying linear interpolation between sulfur content of 1% and 3%). This dataset was created as weighted average of types II-IV according to the above shares.;Supporting documentation for the model underlying the ifeu tool can be found in the ecoinvent report on the petroleum refinery industry for the SRI project, by Fehrenbach et al. (2018).;Reference(s): ;BP (2017) BP Statistical Review of World Energy June 2017, online at https://www.bp.com/content/dam/bp-country/de_ch/PDF/bp-statistical-review-of-world-energy-2017-full-report.pdf, last accessed March 2019.;ENI (2018) World Oil Review 2018, Volume 1, online at https://www.eni.com/docs/it_IT/eni-com/azienda/fuel-cafe/WORLD-OIL-REVIEW-2018-Volume-1.pdf, last accessed March 2019.;European Commission (2015) Best Available Techniques (BAT) Reference Document (BREF) for the Refining of Mineral Oil and Gas, Industrial Emissions Directive 2010/75/EU Integrated Pollution Prevention and control, accessible online at http://eippcb.jrc.ec.europa.eu/reference/BREF/REF_BREF_2015.pdf, February 2019;Fehrenbach, H., Liebich, A., Abdalla, N., Biemann, K., Fröhlich, T. Simon, B. (2017) Petroleum refinery industry and liquid fuels - Description of the ifeu refinery model and the calculation of LCI datasets for refinery products in Brazil, India, South Africa, Peru and Colombia. ecoinvent association, Zürich, Switzerland.;Oil and Gas Journal (OGJ) (2017) 2018 Worldwide Refining Survey: Global, Oil & Gas Journal, 5 December 2018, Pennwell Publishing, Tulsa, OK, USA, accessed December 2018.;[This dataset is meant to replace the following datasets:; - electricity production, high voltage, petroleum refinery operation, Europe without Switzerland, 2014 - 2017 (be845a3f-ef0a-5ff5-8cd7-8a1e75036b2d)] Activity starts with crude oil entering the petroleum refinery. Waste water treatment, freshwater supply (from nature), refinery infrastructure, crude oil and product storage on refinery grounds and energy provision is included. Electricity requirements are assumed to be met by the on-site generation mix (either supplied internally or purchased from co-located generation entities). From cradle, i.e. including all upstream activities. Activity ends with refined petroleum products (and surplus electricity and/or hydrogen, where relevant) leaving the refinery. Petroleum oil refineries are highly integrated multi-output production plants where nearly each process step creates a few co-products. The procedure for subdividing and allocating the burden per refinery process step among the product outputs is described in detail in Fehrenbach et al. (2018).
electricity production, natural gas, 10MW | ordinary transforming activity | Electricity | 3510:Electric power generation, transmission and distribution | D - Electricity, gas, steam and air conditioning supply | electricity, high voltage | 17100: Electrical energy | This product represents electrical energy measured in kWh. If electricity is taken from a market for electricity, the transmission infrastructure, country-specific losses and transformation losses (for markets for medium and low voltage) are included. Covers voltages above 24 kV. |  | allocatable product | ecoQuery: https://ecoquery.ecoinvent.org/3.12/cutoff/dataset/1948/documentation [This dataset was already contained in the ecoinvent database version 2. It was not individually updated during the transfer to ecoinvent version 3. Life Cycle Impact Assessment results may still have changed, as they are affected by changes in the supply chain, i.e. in other datasets. This dataset was generated following the ecoinvent quality guidelines for version 2. It may have been subject to central changes described in the ecoinvent version 3 change report (http://www.ecoinvent.org/database/ecoinvent-version-3/reports-of-changes/), and the results of the central updates were reviewed extensively. The changes added e.g. consistent water flows and other information throughout the database. The documentation of this dataset can be found in the ecoinvent reports of version 2, which are still available via the ecoinvent website. The change report linked above covers all central changes that were made during the conversion process.] From cradle, i.e. including all upstream activities. The module includes fuel input, infrastructure, and emissions to air.
electricity production, natural gas, aluminium industry | ordinary transforming activity | Electricity; Metals | 3510:Electric power generation, transmission and distribution | D - Electricity, gas, steam and air conditioning supply | electricity, high voltage, aluminium industry | 17100: Electrical energy | This product represents electrical energy measured in kWh. If electricity is taken from a market for electricity, the transmission infrastructure, country-specific losses and transformation losses (for markets for medium and low voltage) are included. Covers voltages above 24 kV. Electricity exclusively produced for use in the aluminium industry. |  | allocatable product | ecoQuery: https://ecoquery.ecoinvent.org/3.12/cutoff/dataset/11735/documentation This is a dataset used to create an aluminium industry specific electricity market for aluminium-producing countries/regions (here, IAI Area, South America. See Geography comment field for list of countries). ;This dataset represents natural gas electricity production specifically for the aluminium industry in IAI Area, South America.;The production volume corresponds to the total natural gas electricity consumed by aluminium production activities (i.e., anode production, electrolysis, and ingot casting) in this region, as reported by the International Aluminium Institute (IAI) for 2019. (Source: International Aluminium Institute, Primary Aluminium Smelting Power Consumption, https://international-aluminium.org/statistics/primary-aluminium-smelting-power-consumption/, last consulted in April 2025);The dataset also identifies the technology and country providing the electricity from natural gas power plants. Electricity markets specific to the aluminium-industry are needed in an LCI database because primary aluminium production is very energy intensive, and hence the location of production plants is often determined by access to large amounts of cheap electricity, which often results in an electricity mix that is different from the general grid mix of the countries where the production plants are located.;Exchange Amount Calculation: The exchange amounts in this dataset were calculated using a two-step process:;1. Regional natural gas consumption: The total natural gas electricity consumption for aluminium production in the IAI region was obtained from the above mentioned IAI statistics for the year 2019.;This total is adjusted for transmission and transformation losses to reflect the actual electricity production required (see PV comment and Mathematical relations).;;2. Country-technology distribution: This regional total was distributed among contributing countries and specific natural gas technologies based on their relative production shares within the region. The distribution weights were derived from ecoinvent v3.9 electricity market data, which reflects each country's actual natural gas production capacity and technology mix as of 2019.;The distribution is weighted by country-specific electricity production profiles extracted from ecoinvent 3.9 database, which reflect both the country's production capacity and technology mix. This approach ensures alignment with observed electricity consumption patterns while maintaining consistency with the IAI regional electricity consumption data and corresponding to the general grid mix characteristics in the respective countries (source: International Energy Agency). Re-labelling dataset, not representing a real transformation activity. Conceptually, the activity can be said to start with the production of electricity. From cradle, i.e. including all upstream activities. Re-labelling dataset, not representing a real transformation activity. Conceptually, the activity can be said to end with a given amount of high voltage electricity labelled as specifically used for the production of electricity.
electricity production, natural gas, combined cycle power plant | ordinary transforming activity | Electricity | 3510:Electric power generation, transmission and distribution | D - Electricity, gas, steam and air conditioning supply | electricity, high voltage | 17100: Electrical energy | This product represents electrical energy measured in kWh. If electricity is taken from a market for electricity, the transmission infrastructure, country-specific losses and transformation losses (for markets for medium and low voltage) are included. Covers voltages above 24 kV. |  | allocatable product | ecoQuery: https://ecoquery.ecoinvent.org/3.12/cutoff/dataset/13111/documentation This dataset represents the production of high voltage electricity in a natural gas combined cycle (CC) plant, without utilization of heat. This activity is only used in the consequential version of the database; currently, natural gas combined cycle plants are not used for electricity generation in this country, but are supposed to contribute to capacity replacement/expansion until 2030.;['text', 'In a combined cycle power plant, a gas turbine is followed by a steam turbine. The dataset refers to a combined cycle power plant of 400MWe class with a gas turbine 260MWe and a steam turbine 140MWe.'];['text', 'For electricity production with natural gas, four different datasets relying to different power plant types exist:'];['text', ' - conventional power plant with / without CHP'];['text', ' - combined cycle power plant with / without CHP'];['text', 'At the moment, these datasets differ in nothing but the efficiency. High voltage electricity (at the busbar) is the reference product, whereupon heat is a by-product in CHP plants. Out of all fossile fuels, natural gas holds worldwide the highest share of CHP plants besides peat. Furthermore, natural gas power plants are today often designed with combined cycles. The advantages of a combined cycle power plant are for example: '];['text', ' - a higher efficiency (approximately between 50-60% compared to ca. 33% for a conventional power plant)'];['text', ' - high operating flexibility'];['text', ' - lower emissions due to higher efficiency'];['text', ' - lower cooling water need. '];;['text', 'The efficiency calculations are based on IEA/OECD statistics (fuel inputs, electricity produced) and some own calculation assumptions. . Reducing factors such as contaminations of important plant parts, cooling conditions or part load have been taken into account. Even if efficiencies vary with different surrounding temperatures, a medium efficiency is assumed for all countries. Temperature adjustments would be related to high uncertainties.'];['text', 'Water is used for wet cooling and as feed water in the steam circuit. In this dataset, 100% wet cooling and no once-through cooling is assumed. '];['text', 'EMISSIONS:'];['text', "Different sources served as basis for assumption of average emissions. Where possible, the most recent sources were taken into account, whereas older sources were taken in order to determine the remaining data gaps. The emissions have been fixed for the former UCTE region* and have been overtaken as such for all countries without value adaptation (adaptation of the uncertainty). See ecoinvent report 'Erdgas' given as main source for details (Tab. 11.15). In the following a short overview:"];['text', ' - Emissions of NOx, CO, CO2, SO2, particles, N2O and CH4 are mainly taken from CORINAIR 2001, EPA, and a variety of other data sources '];['text', '-\tNOx emissions are a major challenge in natural gas power plants. With rising temperature, emissions also rise; band widths of NOx emissions in literature are correspondingly large. There are several methods to diminish these emissions.'];['text', '-\tCO is a result of uncomplete burning. For economic and technical reasons, plant combustion is optimized and CO emissions are low. '];['text', '-\tCO2 and SO2 emissions are dependent on the composition of the used fuel. Due to the low sulfur content of the used natural gas, no desulfurization has to take place.'];['text', '-\tOrganic compound emissions are estimated on the basis of EPA 1998. '];['text', '-\tParticles are assumed to be smaller than 2.5 micro-m'];['text', 'former UCTE: Union for the Coordination of the Transmission of Electricity, since 2009 replaced by ENTSO-E European Network of Transmission System Operators for Electricity.'];['text', 'Sources:'];['text', '-\tCORINAIR 2001. EMEP/CORINAIR 2001: Joint EMEP/CORINAIR Atmospheric Emission Inventory Guidebook, Third Edition. Copenhagen: European Environment Agency, 2001. http://reports.eea.eu.int/technical_report_2001_3/en.'];['text', '-\tEPA 1998. US Environmental Protection Agency (1998). Compilation of Air Pollutant Emission Factors, AP-42, Fifth Edition, Volume I: Chapter 1: External Combustion Sources, Natural Gas Combustion - Final Section - Supplement D , July 1998. CHIEF (Clearinghouse for Inventories and Emission Factors). Research Triangle Park, North Carolina. http://www.epa.gov/ttn/chief/ap42/.'];['text', '-\tRentz O., Karl U., Peter H. (2002). Ermittlung und Evaluierung von Emissionsfaktoren f\xfcr Feuerungsanlagen in Deutschland f\xfcr die Jahre 1995, 2000 und 2010. Deutsch- Franz\xf6sisches Institut f\xfcr Umweltforschung, Uni Karsruhe. Endbericht. Im Auftrag des Umweltbundesamtes. Forschungsbericht 299 43 142. Umweltbundesamt. Berlin.'] From the constructed combined cycle natural gas power plant ready to produce electricity. From reception of natural gas and operating materials at power plant/factory gate From cradle, i.e. including all upstream activities. This activity ends with 1kWh of high voltage electricity produced at the power plant and arrived at the busbar. This dataset includes: - all operation and maintenance activities and materials of the power plants. - Cooling: It is a assumed that all plants use wet cooling with a cooling tower. No cooling tower is included in this dataset (will be implemented in future versions) - decarbonised water use for reduction of NOx emissions This dataset doesn't include - raw materials extraction, decommissioning and waste treatment as these activities are already included in the infrastructure datasets. - transformation of the electricity produced.
electricity production, natural gas, conventional power plant | ordinary transforming activity | Electricity | 3510:Electric power generation, transmission and distribution | D - Electricity, gas, steam and air conditioning supply | electricity, high voltage | 17100: Electrical energy | This product represents electrical energy measured in kWh. If electricity is taken from a market for electricity, the transmission infrastructure, country-specific losses and transformation losses (for markets for medium and low voltage) are included. Covers voltages above 24 kV. |  | allocatable product | ecoQuery: https://ecoquery.ecoinvent.org/3.12/cutoff/dataset/17243/documentation This dataset represents the production of high voltage electricity in a conventional steam boiler natural gas power plant without CHP (combined heat and power) in India - Maharashtra (a state/union territory in India) in 2012. This dataset is created as a child of the global dataset, i.e. some of the values are inherited from the global dataset and some are country-specific. Following values are edited, because they are country specific: the annual production volume, input of fuel, thermal efficiency of the power plant, emissions of CO2, CO, CH4, NO2, SO2, and Particulates.;For electricity production with natural gas, four different datasets relying to different power plant types exist:; - conventional power plant with / without CHP; - combined cycle power plant with / without CHP;At the moment, these different types are mainly modelled based on different electrical and thermal efficiency values. This dataset is for the natural gas, conventional power plant without CHP.;The efficiency calculations are based on Central Electricity Authority (CEA) statistics (fuel input vs. electricity/heat produced) and own calculation assumptions. Reducing factors such as contaminations of important plant parts, cooling conditions or part load have been taken into account. Even if efficiencies vary with different surrounding temperatures, temperature adjustments would be related to high uncertainties.;Water is used for wet cooling and as feed water in the steam circuit. In this dataset, 100% wet cooling and no once-through cooling is assumed. ;EMISSIONS:;Different sources served as basis for assumption of average emissions. Where possible, the most recent sources were taken into account, whereas older sources were taken in order to determine the remaining data gaps. The emissions of CO2, CO, CH4, NO2, SO2, and Particulates have been collected/calculated from India specific sources. The other emissions have been collected for the former UCTE region* and have been taken over as such for all countries (uncertainty adjusted accordingly). See ecoinvent report "Erdgas" given as main source for details (Tab. 11.15). In the following a short overview:; - Emissions of CO2 are mainly taken from CEA 2014. Emissions of NOx, CO, SO2, CH4, particles, and CH4 are mainly calculated as a product of input of fuel and corresponding emission factors. Please see the "factor: input of MJ for the production" in "parameters" tab for details.;- NOx emissions are a major challenge in natural gas power plants. With rising temperature, emissions also rise; band widths of NOx emissions in literature are correspondingly large.;- CO is a result of incomplete burning. For economic and technical reasons, plant combustion is optimized and CO emissions are low. ;- CO2 and SO2 emissions are dependent on the composition of the used fuel. Due to the low sulfur content of the used natural gas, no desulfurization has to take place.;- Organic compound emissions are estimated on the basis of EPA 1998. ;- Particles are assumed to be smaller than 2.5 micro-m;*former UCTE: Union for the Coordination of the Transmission of Electricity, since 2009 replaced by ENTSO-E European Network of Transmission System Operators for Electricity.;Sources:;CEA. (2014). CO2 Baseline Database for the Indian Power Sector. User Guide, Ministry of Power, Government of India, New Delhi. Retrieved 12 04, 2016, from http://cea.nic.in/reports/others/thermal/tpece/cdm_co2/user_guide_ver10.pdf;- EPA 1998. US Environmental Protection Agency (1998). Compilation of Air Pollutant Emission Factors, AP-42, Fifth Edition, Volume I: Chapter 1: External Combustion Sources, Natural Gas Combustion - Final Section - Supplement D , July 1998. CHIEF (Clearinghouse for Inventories and Emission Factors). Research Triangle Park, North Carolina. http://www.epa.gov/ttn/chief/ap42/.;- Rentz O., Karl U., Peter H. (2002). Ermittlung und Evaluierung von Emissionsfaktoren für Feuerungsanlagen in Deutschland für die Jahre 1995, 2000 und 2010. Deutsch- Französisches Institut für Umweltforschung, Uni Karsruhe. Endbericht. Im Auftrag des Umweltbundesamtes. Forschungsbericht 299 43 142. Umweltbundesamt. Berlin.;[This dataset is meant to replace the following datasets:; - electricity production, natural gas, conventional power plant, IN, 1990 - 2015 (7e0529d5-8c7e-47a2-8e7c-8cf1b02343b9)] From the constructed natural gas power plant ready to produce electricity. From reception of natural gas and operating materials at power plant/factory gate From cradle, i.e. including all upstream activities. This activity ends with 1kWh of high voltage electricity produced at the power plant and arrived at the busbar. This dataset includes: - all operation and maintenance activities and materials of the power plants. - Cooling: It is a assumed that all plants use wet cooling with a cooling tower.No cooling tower is included in this dataset (will be implemented in future versions) - decarbonised water use for reduction of NOx emissions This dataset doesn"t include - raw materials extraction, decommissioning and waste treatment as these activities are already included in the infrastructure datasets. - transformation of the electricity produced.
electricity production, nuclear, aluminium industry | ordinary transforming activity | Electricity; Metals | 3510:Electric power generation, transmission and distribution | D - Electricity, gas, steam and air conditioning supply | electricity, high voltage, aluminium industry | 17100: Electrical energy | This product represents electrical energy measured in kWh. If electricity is taken from a market for electricity, the transmission infrastructure, country-specific losses and transformation losses (for markets for medium and low voltage) are included. Covers voltages above 24 kV. Electricity exclusively produced for use in the aluminium industry. |  | allocatable product | ecoQuery: https://ecoquery.ecoinvent.org/3.12/cutoff/dataset/12584/documentation This is a dataset used to create an aluminium industry specific electricity market for aluminium-producing countries/regions (here, IAI Area, Western and Central Europe. See Geography comment field for list of countries). ;This dataset represents nuclear electricity production specifically for the aluminium industry in IAI Area, Western and Central Europe.;The production volume corresponds to the total nuclear electricity consumed by aluminium production activities (i.e., anode production, electrolysis, and ingot casting) in this region, as reported by the International Aluminium Institute (IAI) for 2019. (Source: International Aluminium Institute, Primary Aluminium Smelting Power Consumption, https://international-aluminium.org/statistics/primary-aluminium-smelting-power-consumption/, last consulted in April 2025);The dataset also identifies the technology and country providing the electricity from nuclear power plants. Electricity markets specific to the aluminium-industry are needed in an LCI database because primary aluminium production is very energy intensive, and hence the location of production plants is often determined by access to large amounts of cheap electricity, which often results in an electricity mix that is different from the general grid mix of the countries where the production plants are located.;Exchange Amount Calculation: The exchange amounts in this dataset were calculated using a two-step process:;1. Regional nuclear consumption: The total nuclear electricity consumption for aluminium production in the IAI region was obtained from the above mentioned IAI statistics for the year 2019.;This total is adjusted for transmission and transformation losses to reflect the actual electricity production required (see PV comment and Mathematical relations).;;2. Country-technology distribution: This regional total was distributed among contributing countries and specific nuclear technologies based on their relative production shares within the region. The distribution weights were derived from ecoinvent v3.9 electricity market data, which reflects each country's actual nuclear production capacity and technology mix as of 2019.;This methodology ensures that the dataset reflects both the IAI-reported regional consumption totals and the technological composition of electricity production within each contributing country, based on the shares already included in the ecoinvent database. Details on actual electricity generation with each technology and country can be found in the corresponding dataset. Re-labelling dataset, not representing a real transformation activity. Conceptually, the activity can be said to start with the production of electricity. From cradle, i.e. including all upstream activities. Re-labelling dataset, not representing a real transformation activity. Conceptually, the activity can be said to end with a given amount of high voltage electricity labelled as specifically used for the production of electricity.
electricity production, nuclear, boiling water reactor | ordinary transforming activity | Electricity | 3510:Electric power generation, transmission and distribution | D - Electricity, gas, steam and air conditioning supply | electricity, high voltage | 17100: Electrical energy | This product represents electrical energy measured in kWh. If electricity is taken from a market for electricity, the transmission infrastructure, country-specific losses and transformation losses (for markets for medium and low voltage) are included. Covers voltages above 24 kV. |  | allocatable product | ecoQuery: https://ecoquery.ecoinvent.org/3.12/cutoff/dataset/9278/documentation The average burnup 48 MWd/kg heavy metal around year 2000 has been assumed representative for the lifetime of the modeled plant. The average burnup corresponds to an average enrichment of 3.8% U235 for fresh uranium fuel elements. The utilisation factor for the infrastructure is the inverse of the total net electricity delivered in 40 years lifetime; the production of the Swiss BWR has been adjusted by the average country specific capacity factors for the period 1997 to 2002 with consideration of the different contributions from the two classes 1000 MW and 1300 MW; for this purpose, the infrastructure of the 1000 MW class has been increased by a factor of 1.2 to represent the plants belonging to the 1300 MW class and then the two contributions have been weighted by the energy production shares. Material requirements have been extrapolated from the Swiss BWR by the ratio of the capacity factors. The transport requirements are calculated with the standard distances for chemical and diesel requirements and assumed specific distances for fuel recharge and radioactive waste. Radioactive emission species to air and water are averages weighted by energy of the emissions from 1000 MW and 1300 MW BWRs in the period 1995 - 1999. The radioactive water emissions have been inputted to the most detailed available emission species; the difference between the "total beta-gamma (excluding H-3)" given by the reference and the sum of the detailed species has been inputted as "Radioactive species, Nuclides, unspecified". The radioactive waste streams are modeled according to share: spent fuel to reprocessing (40%) and conditioning (60%) (approximate share based on available information on the amount and fate of the total arisings of spent fuel from operational German nuclear power reactors); and, contaminated waste from dismantling. The latter stream has been recalculated by the ratio of the utilisation factors for infrastructure.;[This dataset was already contained in the ecoinvent database version 2. It was not individually updated during the transfer to ecoinvent version 3. Life Cycle Impact Assessment results may still have changed, as they are affected by changes in the supply chain, i.e. in other datasets. This dataset was generated following the ecoinvent quality guidelines for version 2. It may have been subject to central changes described in the ecoinvent version 3 change report (http://www.ecoinvent.org/database/ecoinvent-version-3/reports-of-changes/), and the results of the central updates were reviewed extensively. The changes added e.g. consistent water flows and other information throughout the database. The documentation of this dataset can be found in the ecoinvent reports of version 2, which are still available via the ecoinvent website. The change report linked above covers all central changes that were made during the conversion process.] From cradle, i.e. including all upstream activities. The module includes fuel elements, chemicals, and diesel requirements as well as the relevant transport requirements. Water use (fresh and decarbonized) for cooling is included. Considered radioactive waste streams are: spent fuel to reprocessing and conditioning; operational low active waste for conditioning in the intermediate repository; and, contaminated waste from dismantling. Non-radioactive wastes are accounted for.
electricity production, nuclear, pressure water reactor | ordinary transforming activity | Electricity | 3510:Electric power generation, transmission and distribution | D - Electricity, gas, steam and air conditioning supply | electricity, high voltage | 17100: Electrical energy | This product represents electrical energy measured in kWh. If electricity is taken from a market for electricity, the transmission infrastructure, country-specific losses and transformation losses (for markets for medium and low voltage) are included. Covers voltages above 24 kV. |  | allocatable product | ecoQuery: https://ecoquery.ecoinvent.org/3.12/cutoff/dataset/605/documentation This dataset represents the production of high voltage electricity at a grid-connected nuclear pressure water reactor (PWR) in Sweden in 2012.;It is a copy of the dataset "electricity production, nuclear, pressure water reactor, CH, 1995-2002", i.e. of a dataset with data for a Swiss nuclear PWR. The basic source for all exchanges is therefore the ecoinvent report "Kernenergie" (see Modelling and Administrative). ;The average burnup 53 MWd/kg heavy metal of finally discharged fuel elements from the 2000/2002 fuel cycles has been assumed representative for the lifetime of the modeled plant (the burnup has increased from the initial about 33 MWd/kg heavy metal and may increase to 55 MWd/kg heavy metal in the future). The average burnup corresponds to an average enrichment of 4.2% U235 for fresh uranium fuel elements. Over the lifetime of the plant it can be assumed that 8% of the energy will be produced by MOX fuel elements. Of total fuel elements 92% are assumed to be from fresh U (thus burdened by the full upstream chain), and 8% MOX (burdened by reprocessing). For the calculation of the total net electricity delivered in 40 years lifetime, the sum of the actual production till 2002 and the prospective (8000 GWh/a) till end of life using is considered; this gives 3.11E11 kWh; the inverse gives the utilisation factor for the infrastructure. Partial information on material requirements during operation for 1991/1992 are available, which are integrated with relevant information for the modeled boiling water reactor. The diesel requirements for the yearly test of diesel emergency generators are accounted for. Radioactive emission species to air and water are weighted averages of the emissions of the nuclear power plants Gösgen and Beznau I+II from 1995 to 2002. Alpha aerosols emission to air have been described with "aerosols, unspecified". Considered radioactive waste streams are: spent fuel to reprocessing (40%) and conditioning (60%); operational low active waste for conditioning in the intermediate repository; and, contaminated waste from dismantling.;[This dataset is meant to replace the following datasets:] From the constructed power plant ready to produce electricity and from the fuel ready in the power plant. From cradle, i.e. including all upstream activities. This activity ends with 1kWh of high voltage electricity produced at the power plant and arrived at the busbar. The module includes fuel elements, chemicals, and diesel requirements as well as the relevant transport requirements. Water use for cooling is included, but no cooling tower infrastructure. Considered radioactive waste streams are: spent fuel to conditioning (no reprocessing); operational low active waste for conditioning in the intermediate repository; and, contaminated waste from dismantling. Non-radioactive wastes are accounted for.
electricity production, nuclear, pressure water reactor, heavy water moderated | ordinary transforming activity | Electricity | 3510:Electric power generation, transmission and distribution | D - Electricity, gas, steam and air conditioning supply | electricity, high voltage | 17100: Electrical energy | This product represents electrical energy measured in kWh. If electricity is taken from a market for electricity, the transmission infrastructure, country-specific losses and transformation losses (for markets for medium and low voltage) are included. Covers voltages above 24 kV. |  | allocatable product | ecoQuery: https://ecoquery.ecoinvent.org/3.12/cutoff/dataset/16316/documentation This dataset represents the production of high voltage electricity in a pressurized heavy water reactor nuclear plant in India - Rajasthan (a state/union territory in India) in 2012. This dataset represents the CANDU technology (see nuclear plant construction for details) and has an installed power of 650MW (the average installed power for this technology). It is characterised by the use of heavy water (deuterium oxide) as moderator and coolant and the use of natural uranium (not enriched) as fuel. This dataset is extrapolated from the Quebec dataset, which is based on study on the production, transport and distribution of electricity in Quebec. It represents the production of Gentilly-2, the only nuclear plant in Quebec. Lifetime is estimated to 30 years for the plant based on Quebec data. Only main consumed products, wastes and emissions are included. Operation data were collected for the 2008-2013 period.;[This dataset is meant to replace the following datasets:; - electricity production, nuclear, pressure water reactor, heavy water moderated, IN, 2010 - 2015 (299f2de2-12d7-44cb-863a-9351352da429)] From the constructed power plant ready to produce electricity and from the fuel ready in the power plant. From cradle, i.e. including all upstream activities. This activity ends with 1kWh of high voltage electricity produced at the power plant and arrived at the busbar. The module includes: fuel elements, chemicals, and diesel requirements as well as the relevant transport requirements. Water use for cooling is included, but no cooling tower infrastructure. Considered radioactive waste streams are: spent fuel to conditioning (no reprocessing); operational low active waste for conditioning in the intermediate repository; and, contaminated waste from dismantling. Non-radioactive wastes are accounted for.
electricity production, oil | ordinary transforming activity | Electricity | 3510:Electric power generation, transmission and distribution | D - Electricity, gas, steam and air conditioning supply | electricity, high voltage | 17100: Electrical energy | This product represents electrical energy measured in kWh. If electricity is taken from a market for electricity, the transmission infrastructure, country-specific losses and transformation losses (for markets for medium and low voltage) are included. Covers voltages above 24 kV. |  | allocatable product | ecoQuery: https://ecoquery.ecoinvent.org/3.12/cutoff/dataset/9305/documentation This dataset represents the production of high voltage electricity at a grid-connected oil power plant with a capacity of 500 MW on the world in 2012. ;Emissions are in general calculated/estimated based on the fuel oil type S, European quality. This dataset has been built on the basis of oil electricity production datasets in version 2 of the ecoinvent database which were elaborated by N. Jungbluth 2007 (see main publication in modelling and administrative). The values and emissions are a weighted average of emissions in all datasets in version 2 (which are considered as the global values) multiplied with an efficiency scaling factor. The datasets in version 2 were valid for the following countries: AT, BE, BR, GR, CN, CS, CZ, DE, DK, ES, FI, FR, GB, GR, HR, HU, IE, IT, JP, MK, NL, NO, PT, PL, SE, SI, SK. Weighting was made with electricity production data in those countries based on IEA/OECD 2010. The weighted averages are taken as global values and then scaled with a factor derived from the comparison of the global average efficiency and the efficiency valid for this dataset in order to account for a higher or lower fuel input for the production of 1 kWh, respectively. Nothing else than the efficiency has been adjusted in this dataset; besides that no new data collection has taken place;Comments:; - sulfur content of the oil is not adapted to local/average conditions.; - CO2 emissions are presented for the combustion and for the flue gas treatment; - Extensive comments on emissions can be found in Jungbluth 2007, on which this dataset is based on.;Emissions to the water are from flue gas treatment. Most of these data come from two power plants in Portugal (EDP 2001) and data from Slowakia;EDP (2001) Environmental Report 2000. Electricidade de Portugal, S.A., Lisboa, PT, retrieved from: www.edp.pt.;Slovenské elektrárne (2002) Environment Report 2001, Bratislave, SK, retrieved from: www.seas.sk.;IEA/OECD. 2010. Electricity Information 2010. International Energy Agency (IEA), Paris Cedex (FR). Part IV. Detailed OECD Electricity And Heat Data. From the constructed power plant ready to produce electricity and from the fuel ready to be used. From cradle, i.e. including all upstream activities. This activity ends with 1kWh of high voltage electricity produced at the power plant and arrived at the busbar. This dataset includes all energy use, use of chemicals, emissions to air and water including treatment of flue gasses and effluents. In an oil power plant, water is needed for cooling, feed water for the steam circuit, for the flue gas treatment, or other cleaning. This dataset only considers water use (evaporation) for cooling and steam circuit.
electricity production, oil, aluminium industry | ordinary transforming activity | Electricity; Metals | 3510:Electric power generation, transmission and distribution | D - Electricity, gas, steam and air conditioning supply | electricity, high voltage, aluminium industry | 17100: Electrical energy | This product represents electrical energy measured in kWh. If electricity is taken from a market for electricity, the transmission infrastructure, country-specific losses and transformation losses (for markets for medium and low voltage) are included. Covers voltages above 24 kV. Electricity exclusively produced for use in the aluminium industry. |  | allocatable product | ecoQuery: https://ecoquery.ecoinvent.org/3.12/cutoff/dataset/13835/documentation This is a dataset used to create an aluminium industry specific electricity market for aluminium-producing countries/regions (here, IAI Area, Western and Central Europe. See Geography comment field for list of countries). ;This dataset represents oil electricity production specifically for the aluminium industry in IAI Area, Western and Central Europe.;The production volume corresponds to the total oil electricity consumed by aluminium production activities (i.e., anode production, electrolysis, and ingot casting) in this region, as reported by the International Aluminium Institute (IAI) for 2019. (Source: International Aluminium Institute, Primary Aluminium Smelting Power Consumption, https://international-aluminium.org/statistics/primary-aluminium-smelting-power-consumption/, last consulted in April 2025);The dataset also identifies the technology and country providing the electricity from oil power plants. Electricity markets specific to the aluminium-industry are needed in an LCI database because primary aluminium production is very energy intensive, and hence the location of production plants is often determined by access to large amounts of cheap electricity, which often results in an electricity mix that is different from the general grid mix of the countries where the production plants are located.;Exchange Amount Calculation: The exchange amounts in this dataset were calculated using a two-step process:;1. Regional oil consumption: The total oil electricity consumption for aluminium production in the IAI region was obtained from the above mentioned IAI statistics for the year 2019.;This total is adjusted for transmission and transformation losses to reflect the actual electricity production required (see PV comment and Mathematical relations).;2. Country-technology distribution: This regional total was distributed among contributing countries and specific oil technologies based on their relative production shares within the region. The distribution weights were derived from ecoinvent v3.9 electricity market data, which reflects each country's actual oil production capacity and technology mix as of 2019.;This methodology ensures that the dataset reflects both the IAI-reported regional consumption totals and the technological composition of electricity production within each contributing country, based on the shares already included in the ecoinvent database. Details on actual electricity generation with each technology and country can be found in the corresponding dataset. Re-labelling dataset, not representing a real transformation activity. Conceptually, the activity can be said to start with the production of electricity. From cradle, i.e. including all upstream activities. Re-labelling dataset, not representing a real transformation activity. Conceptually, the activity can be said to end with a given amount of high voltage electricity labelled as specifically used for the production of electricity.
electricity production, other non-renewable, aluminium industry | ordinary transforming activity | Electricity | 3510:Electric power generation, transmission and distribution | D - Electricity, gas, steam and air conditioning supply | electricity, medium voltage, aluminium industry | 17100: Electrical energy | This product represents electrical energy measured in kWh. If electricity is taken from a market for electricity, the transmission infrastructure, country-specific losses and transformation losses (for markets for medium and low voltage) are included. Covers voltages between 1kV and 24 kV. Electricity transformed from high voltage for use in aluminium industry. |  | allocatable product | ecoQuery: https://ecoquery.ecoinvent.org/3.12/cutoff/dataset/276407/documentation This is a dataset used to create an aluminium industry specific electricity market for aluminium-producing countries/regions (here, IAI Area, South America. See Geography comment field for list of countries). ;This dataset represents non-renewable (other than coal, oil, natural gas and nuclear) electricity production specifically for the aluminium industry in IAI Area, South America.;The production volume corresponds to the total non-renewable electricity (other than coal, oil, natural gas and nuclear) consumed by aluminium production activities (i.e., anode production, electrolysis, and ingot casting) in this region, as reported by the International Aluminium Institute (IAI) for 2019. (Source: International Aluminium Institute, Primary Aluminium Smelting Power Consumption, https://international-aluminium.org/statistics/primary-aluminium-smelting-power-consumption/, last consulted in April 2025);The dataset also identifies the technology and country providing the electricity from non-renewable power plants other than based on coal, oil, natural gas and nuclear power. Electricity markets specific to the aluminium-industry are needed in an LCI database because primary aluminium production is very energy intensive, and hence the location of production plants is often determined by access to large amounts of cheap electricity, which often results in an electricity mix that is different from the general grid mix of the countries where the production plants are located.;Exchange Amount Calculation: The exchange amounts in this dataset were calculated using a two-step process:;1. Regional ‘other non-renewable’ consumption: The total non-renewable electricity (other than coal, oil, natural gas and nuclear) consumption for aluminium production in the IAI region was obtained from the above mentioned IAI statistics for the year 2019.;This total is adjusted for transmission and transformation losses to reflect the actual electricity production required (see PV comment and Mathematical relations).;2. Country-technology distribution: This regional total was distributed among contributing countries and specific non-renewable technologies based on their relative production shares within the region. The distribution weights were derived from ecoinvent v3.9 electricity market data, which reflects each country's actual non-renewable production capacity and technology mix as of 2019.;This methodology ensures that the dataset reflects both the IAI-reported regional consumption totals and the technological composition of electricity production within each contributing country, based on the shares already included in the ecoinvent database. Details on actual electricity generation with each technology and country can be found in the corresponding dataset. It is considered that the reference product of this dataset is medium voltage, however also high voltage and low voltage activities contribute to it. The user should keep in mind that for a more accurate modelling losses of conversion to medium voltage should be accounted for. Re-labelling dataset, not representing a real transformation activity. Conceptually, the activity can be said to start with the production of electricity. From cradle, i.e. including all upstream activities. Re-labelling dataset, not representing a real transformation activity. Conceptually, the activity can be said to end with a given amount of medium voltage electricity labelled as specifically used for the production of electricity.
electricity production, other renewable, aluminium industry | ordinary transforming activity | Electricity | 3510:Electric power generation, transmission and distribution | D - Electricity, gas, steam and air conditioning supply | electricity, medium voltage, aluminium industry | 17100: Electrical energy | This product represents electrical energy measured in kWh. If electricity is taken from a market for electricity, the transmission infrastructure, country-specific losses and transformation losses (for markets for medium and low voltage) are included. Covers voltages between 1kV and 24 kV. Electricity transformed from high voltage for use in aluminium industry. |  | allocatable product | ecoQuery: https://ecoquery.ecoinvent.org/3.12/cutoff/dataset/275623/documentation This is a dataset used to create an aluminium industry specific electricity market for aluminium-producing countries/regions (here, IAI Area, Russia and Eastern Europe. See Geography comment field for list of countries). ;This dataset represents non-renewable (other than coal, oil, natural gas and nuclear) electricity production specifically for the aluminium industry in IAI Area, Russia and Eastern Europe;The production volume corresponds to the total non-renewable electricity (other than coal, oil, natural gas and nuclear) consumed by aluminium production activities (i.e., anode production, electrolysis, and ingot casting) in this region, as reported by the International Aluminium Institute (IAI) for 2019. (Source: International Aluminium Institute, Primary Aluminium Smelting Power Consumption, https://international-aluminium.org/statistics/primary-aluminium-smelting-power-consumption/, last consulted in April 2025);The dataset also identifies the technology and country providing the electricity from non-renewable power plants other than based on coal, oil, natural gas and nuclear power. Electricity markets specific to the aluminium-industry are needed in an LCI database because primary aluminium production is very energy intensive, and hence the location of production plants is often determined by access to large amounts of cheap electricity, which often results in an electricity mix that is different from the general grid mix of the countries where the production plants are located.;Exchange Amount Calculation: The exchange amounts in this dataset were calculated using a two-step process:;1. Regional ‘other non-renewable’ consumption: The total non-renewable electricity (other than coal, oil, natural gas and nuclear) consumption for aluminium production in the IAI region was obtained from the above mentioned IAI statistics for the year 2019.;This total is adjusted for transmission losses to reflect the actual electricity production required (see PV comment and Mathematical relations).;2. Country-technology distribution: This regional total was distributed among contributing countries and specific non-renewable technologies based on their relative production shares within the region. The distribution weights were derived from ecoinvent v3.9 electricity market data, which reflects each country's actual non-renewable production capacity and technology mix as of 2019.;This methodology ensures that the dataset reflects both the IAI-reported regional consumption totals and the technological composition of electricity production within each contributing country, based on the shares already included in the ecoinvent database. Details on actual electricity generation with each technology and country can be found in the corresponding dataset. It is considered that the reference product of this dataset is medium voltage, however also high voltage and low voltage activities contribute to it. The user should keep in mind that for a more accurate modelling losses of conversion to medium voltage should be accounted for. Re-labelling dataset, not representing a real transformation activity. Conceptually, the activity can be said to start with the production of electricity. From cradle, i.e. including all upstream activities. Re-labelling dataset, not representing a real transformation activity. Conceptually, the activity can be said to end with a given amount of medium voltage electricity labelled as specifically used for the production of electricity.
electricity production, peat | ordinary transforming activity | Electricity | 3510:Electric power generation, transmission and distribution | D - Electricity, gas, steam and air conditioning supply | electricity, high voltage | 17100: Electrical energy | This product represents electrical energy measured in kWh. If electricity is taken from a market for electricity, the transmission infrastructure, country-specific losses and transformation losses (for markets for medium and low voltage) are included. Covers voltages above 24 kV. |  | allocatable product | ecoQuery: https://ecoquery.ecoinvent.org/3.12/cutoff/dataset/12811/documentation This dataset represents the production of high voltage electricity in an average peat power plant in Estonia in 2012. This dataset has been extrapolated from a global 2008 dataset representing electricity production with lignite due to the lack of specific peat data.;The only exceptions are data for efficiency and emissions of SO2, NOx, particles and CO2 (see tab. 9.28 in Röder et al. 2007). These emissions were available from peat incineartion in Finland. As electricity from peat is mainly produced in Finland, Ireland, Sweden and Russia, these values were taken over for this dataset.;In this dataset, no desulfurisation and denitrification is taken into account. ;All following information are valid for lignite.;For the assessment of main characteristics (sulphur and ash content of coal, efficiency of the plant) and criteria emissions (SOx, NOx, particles, and CO2) a bottom-up approach has been used. It consists in the collection of information about single plants (in this case in Finland). ;- The size distribution of particle emissions has been derived from German data. ;- Halogene emissions have been estimated on the basis of the content of the species in the country-specific coal input mix, assuming average retention rates. ; - For CO and particle emissions average values for the former UCTE are included (Union for the Coordination of the Transmission of Electricity, since 2009 replaced by ENTSO-E European Network of Transmission System Operators for Electricity). ; - Emissions of trace elements were calculated by means of a formula (CORINAIR) using the ash content in the country-specific coal input mix and average transfer coefficients for coal power plants, taking into account the share of DeSOx installed. ; - Emission of uranium and thorium radioactive isotopes were assumed proportional to the corresponding element emitted with particles; the other non-gaseous radioactive isotopes of the uranium and thorium decay chain were assumed proportional to the emitted U-238 or Th-232. ; - The emission of gaseous radon and K-40 are taken from the literature.;IEA. 2009. Coal information, 2009 edition. Documentation for beyond 2020 files. International Energy Agency.;European Environment Agency (1991) CORINAIR Inventory; VOC"s Default Emission Factors From the constructed lignite power plant ready to produce electricity. From reception of peat and operating materials at power plant gate. From cradle, i.e. including all upstream activities. This activity ends with 1kWh of high voltage electricity produced at the power plant and arrived at the busbar. This dataset includes: - all operation and maintenance activities and materials of the power plants. - Particle removal (dedusting of the flue gas) - Cooling: It is assumed that all plants use wet cooling with a cooling tower. No cooling tower is included in this dataset (will be implemented in future versions) - Loss of feed water This dataset doesn"t include - raw materials extraction, decommissioning and waste treatment as these activities are already included in the infrastructure datasets - transformation of the electricity produced - The disposal of non-recycled ashes is modelled separately. - Use of fuel oil for startup, as this can be neglected for lignite power plants because these are run for a long time (2-3 years) without being shut down. - Desulfurisation and denitrification.
electricity production, photovoltaic, 3kWp facade installation, multi-Si, laminated, integrated | ordinary transforming activity | Electricity | 3510:Electric power generation, transmission and distribution | D - Electricity, gas, steam and air conditioning supply | electricity, low voltage | 17100: Electrical energy | This product represents electrical energy measured in kWh. If electricity is taken from a market for electricity, the transmission infrastructure, country-specific losses and transformation losses (for markets for medium and low voltage) are included. Covers voltages below 1 kV. |  | allocatable product | ecoQuery: https://ecoquery.ecoinvent.org/3.12/cutoff/dataset/4841/documentation Assumption for electricity production of photovoltaic plants with good performance. Average performance is lower while optimum performance would be higher. Total capacity in Switzerland for the year 2005 was 23.8 MWp. Dataset can be used for comparison of energy technologies in Switzerland, but not for assessment of average production patterns. Yield data must be corrected for the installations used in other countries.;[This dataset was already contained in the ecoinvent database version 2. It was not individually updated during the transfer to ecoinvent version 3. Life Cycle Impact Assessment results may still have changed, as they are affected by changes in the supply chain, i.e. in other datasets. This dataset was generated following the ecoinvent quality guidelines for version 2. It may have been subject to central changes described in the ecoinvent version 3 change report (http://www.ecoinvent.org/database/ecoinvent-version-3/reports-of-changes/), and the results of the central updates were reviewed extensively. The changes added e.g. consistent water flows and other information throughout the database. The documentation of this dataset can be found in the ecoinvent reports of version 2, which are still available via the ecoinvent website. The change report linked above covers all central changes that were made during the conversion process.] From cradle, i.e. including all upstream activities. Infrastructure for 3kWp PV-plant. Water use for cleaning. Amount of solar energy transformed to electricity. Waste heat emission due to losses of electricity in the system.
electricity production, photovoltaic, 3kWp facade installation, multi-Si, panel, mounted | ordinary transforming activity | Electricity | 3510:Electric power generation, transmission and distribution | D - Electricity, gas, steam and air conditioning supply | electricity, low voltage | 17100: Electrical energy | This product represents electrical energy measured in kWh. If electricity is taken from a market for electricity, the transmission infrastructure, country-specific losses and transformation losses (for markets for medium and low voltage) are included. Covers voltages below 1 kV. |  | allocatable product | ecoQuery: https://ecoquery.ecoinvent.org/3.12/cutoff/dataset/1458/documentation This dataset represents the production of grid-connected low voltage electricity with a 3 kWp building integrated photovoltaic (PV) module worldwide in 2011 as an extrapolation from Switzerland.. The 3 kWp module has been chosen as basic module for building integrated PV electricity production. Larger modules can easily be built with these 3 kWp modules without producing a significant error in environmental impact calculations. The module is a multi-Si panel installed at a façade.;An inverter is used to convert the low voltage DC power into AC power. ;An average yield of 1099 kWh/kWp was assumed for the calculations including a façade factor. From the PV module installed and ready to be used. From cradle, i.e. including all upstream activities. This activity ends with low voltage electricity produced with the 3 kWp module, assuming an average yield. This dataset includes tap water use for cleaning the module and it’s treatment.
electricity production, photovoltaic, 3kWp facade installation, single-Si, laminated, integrated | ordinary transforming activity | Electricity | 3510:Electric power generation, transmission and distribution | D - Electricity, gas, steam and air conditioning supply | electricity, low voltage | 17100: Electrical energy | This product represents electrical energy measured in kWh. If electricity is taken from a market for electricity, the transmission infrastructure, country-specific losses and transformation losses (for markets for medium and low voltage) are included. Covers voltages below 1 kV. |  | allocatable product | ecoQuery: https://ecoquery.ecoinvent.org/3.12/cutoff/dataset/6952/documentation Assumption for electricity production of photovoltaic plants with good performance. Average performance is lower while optimum performance would be higher. Total capacity in Switzerland for the year 2005 was 23.8 MWp. Dataset can be used for comparison of energy technologies in Switzerland, but not for assessment of average production patterns. Yield data must be corrected for the installations used in other countries.;[This dataset was already contained in the ecoinvent database version 2. It was not individually updated during the transfer to ecoinvent version 3. Life Cycle Impact Assessment results may still have changed, as they are affected by changes in the supply chain, i.e. in other datasets. This dataset was generated following the ecoinvent quality guidelines for version 2. It may have been subject to central changes described in the ecoinvent version 3 change report (http://www.ecoinvent.org/database/ecoinvent-version-3/reports-of-changes/), and the results of the central updates were reviewed extensively. The changes added e.g. consistent water flows and other information throughout the database. The documentation of this dataset can be found in the ecoinvent reports of version 2, which are still available via the ecoinvent website. The change report linked above covers all central changes that were made during the conversion process.] From cradle, i.e. including all upstream activities. Infrastructure for 3kWp PV-plant. Water use for cleaning. Amount of solar energy transformed to electricity. Waste heat emission due to losses of electricity in the system.
electricity production, photovoltaic, 3kWp facade installation, single-Si, panel, mounted | ordinary transforming activity | Electricity | 3510:Electric power generation, transmission and distribution | D - Electricity, gas, steam and air conditioning supply | electricity, low voltage | 17100: Electrical energy | This product represents electrical energy measured in kWh. If electricity is taken from a market for electricity, the transmission infrastructure, country-specific losses and transformation losses (for markets for medium and low voltage) are included. Covers voltages below 1 kV. |  | allocatable product | ecoQuery: https://ecoquery.ecoinvent.org/3.12/cutoff/dataset/9935/documentation This dataset represents the production of grid-connected low voltage electricity with a 3 kWp building integrated photovoltaic (PV) module worldwide in 2011 as an extrapolation from Switzerland.. The 3 kWp module has been chosen as basic module for building integrated PV electricity production. Larger modules can easily be built with these 3 kWp modules without producing a significant error in environmental impact calculations. The module is a single-Si panel installed at a façade.;An inverter is used to convert the low voltage DC power into AC power. ;An average yield of 1099 kWh/kWp was assumed for the calculations including a façade factor. From the PV module installed and ready to be used. From cradle, i.e. including all upstream activities. This activity ends with low voltage electricity produced with the 3 kWp module, assuming an average yield. This dataset includes tap water use for cleaning the module and it’s treatment.
electricity production, photovoltaic, 3kWp flat-roof installation, multi-Si | ordinary transforming activity | Electricity | 3510:Electric power generation, transmission and distribution | D - Electricity, gas, steam and air conditioning supply | electricity, low voltage | 17100: Electrical energy | This product represents electrical energy measured in kWh. If electricity is taken from a market for electricity, the transmission infrastructure, country-specific losses and transformation losses (for markets for medium and low voltage) are included. Covers voltages below 1 kV. |  | allocatable product | ecoQuery: https://ecoquery.ecoinvent.org/3.12/cutoff/dataset/7188/documentation This dataset represents the production of grid-connected low voltage electricity with a 3 kWp building integrated photovoltaic (PV) module worldwide in 2011 as an extrapolation from Switzerland.. The 3 kWp module has been chosen as basic module for building integrated PV electricity production. Larger modules can easily be built with these 3 kWp modules without producing a significant error in environmental impact calculations. The module is a multi-Si panel installed on a flat roof.;An inverter is used to convert the low voltage DC power into AC power. ;An average yield of 1099 kWh/kWp was assumed for the calculations {{facade_only}}. From the PV module installed and ready to be used. From cradle, i.e. including all upstream activities. This activity ends with low voltage electricity produced with the 3 kWp module, assuming an average yield. This dataset includes tap water use for cleaning the module and it’s treatment.
electricity production, photovoltaic, 3kWp flat-roof installation, single-Si | ordinary transforming activity | Electricity | 3510:Electric power generation, transmission and distribution | D - Electricity, gas, steam and air conditioning supply | electricity, low voltage | 17100: Electrical energy | This product represents electrical energy measured in kWh. If electricity is taken from a market for electricity, the transmission infrastructure, country-specific losses and transformation losses (for markets for medium and low voltage) are included. Covers voltages below 1 kV. |  | allocatable product | ecoQuery: https://ecoquery.ecoinvent.org/3.12/cutoff/dataset/4650/documentation This dataset represents the production of grid-connected low voltage electricity with a 3 kWp building integrated photovoltaic (PV) module worldwide in 2011 as an extrapolation from Switzerland.. The 3 kWp module has been chosen as basic module for building integrated PV electricity production. Larger modules can easily be built with these 3 kWp modules without producing a significant error in environmental impact calculations. The module is a single-Si panel installed on a flat roof.;An inverter is used to convert the low voltage DC power into AC power. ;An average yield of 1099 kWh/kWp was assumed for the calculations {{facade_only}}. From the PV module installed and ready to be used. From cradle, i.e. including all upstream activities. This activity ends with low voltage electricity produced with the 3 kWp module, assuming an average yield. This dataset includes tap water use for cleaning the module and it’s treatment.
electricity production, photovoltaic, 3kWp slanted-roof installation, a-Si, laminated, integrated | ordinary transforming activity | Electricity | 3510:Electric power generation, transmission and distribution | D - Electricity, gas, steam and air conditioning supply | electricity, low voltage | 17100: Electrical energy | This product represents electrical energy measured in kWh. If electricity is taken from a market for electricity, the transmission infrastructure, country-specific losses and transformation losses (for markets for medium and low voltage) are included. Covers voltages below 1 kV. |  | allocatable product | ecoQuery: https://ecoquery.ecoinvent.org/3.12/cutoff/dataset/8477/documentation Assumption for electricity production of photovoltaic plants with good performance. Average performance is lower while optimum performance would be higher. Total capacity in Switzerland for the year 2005 was 23.8 MWp. Dataset can be used for comparison of energy technologies in Switzerland, but not for assessment of average production patterns. Yield data must be corrected for the installations used in other countries.;[This dataset was already contained in the ecoinvent database version 2. It was not individually updated during the transfer to ecoinvent version 3. Life Cycle Impact Assessment results may still have changed, as they are affected by changes in the supply chain, i.e. in other datasets. This dataset was generated following the ecoinvent quality guidelines for version 2. It may have been subject to central changes described in the ecoinvent version 3 change report (http://www.ecoinvent.org/database/ecoinvent-version-3/reports-of-changes/), and the results of the central updates were reviewed extensively. The changes added e.g. consistent water flows and other information throughout the database. The documentation of this dataset can be found in the ecoinvent reports of version 2, which are still available via the ecoinvent website. The change report linked above covers all central changes that were made during the conversion process.] From cradle, i.e. including all upstream activities. Infrastructure for 3kWp PV-plant. Water use for cleaning. Amount of solar energy transformed to electricity. Waste heat emission due to losses of electricity in the system.
electricity production, photovoltaic, 3kWp slanted-roof installation, a-Si, panel, mounted | ordinary transforming activity | Electricity | 3510:Electric power generation, transmission and distribution | D - Electricity, gas, steam and air conditioning supply | electricity, low voltage | 17100: Electrical energy | This product represents electrical energy measured in kWh. If electricity is taken from a market for electricity, the transmission infrastructure, country-specific losses and transformation losses (for markets for medium and low voltage) are included. Covers voltages below 1 kV. |  | allocatable product | ecoQuery: https://ecoquery.ecoinvent.org/3.12/cutoff/dataset/803/documentation Assumption for electricity production of photovoltaic plants with good performance. Average performance is lower while optimum performance would be higher. Total capacity in Switzerland for the year 2005 was 23.8 MWp. Dataset can be used for comparison of energy technologies in Switzerland, but not for assessment of average production patterns. Yield data must be corrected for the installations used in other countries.;[This dataset was already contained in the ecoinvent database version 2. It was not individually updated during the transfer to ecoinvent version 3. Life Cycle Impact Assessment results may still have changed, as they are affected by changes in the supply chain, i.e. in other datasets. This dataset was generated following the ecoinvent quality guidelines for version 2. It may have been subject to central changes described in the ecoinvent version 3 change report (http://www.ecoinvent.org/database/ecoinvent-version-3/reports-of-changes/), and the results of the central updates were reviewed extensively. The changes added e.g. consistent water flows and other information throughout the database. The documentation of this dataset can be found in the ecoinvent reports of version 2, which are still available via the ecoinvent website. The change report linked above covers all central changes that were made during the conversion process.] From cradle, i.e. including all upstream activities. Infrastructure for 3kWp PV-plant. Water use for cleaning. Amount of solar energy transformed to electricity. Waste heat emission due to losses of electricity in the system.
electricity production, photovoltaic, 3kWp slanted-roof installation, CdTe, laminated, integrated | ordinary transforming activity | Electricity | 3510:Electric power generation, transmission and distribution | D - Electricity, gas, steam and air conditioning supply | electricity, low voltage | 17100: Electrical energy | This product represents electrical energy measured in kWh. If electricity is taken from a market for electricity, the transmission infrastructure, country-specific losses and transformation losses (for markets for medium and low voltage) are included. Covers voltages below 1 kV. |  | allocatable product | ecoQuery: https://ecoquery.ecoinvent.org/3.12/cutoff/dataset/4867/documentation This dataset represents the production of grid-connected low voltage electricity with a 3 kWp building integrated photovoltaic (PV) module worldwide in 2011 as an extrapolation from Switzerland.. The 3 kWp module has been chosen as basic module for building integrated PV electricity production. Larger modules can easily be built with these 3 kWp modules without producing a significant error in environmental impact calculations. The module is a thin film cadmium telluride (CdTe) laminate installed on a slanted roof.;An inverter is used to convert the low voltage DC power into AC power. ;An average yield of 1099 kWh/kWp was assumed for the calculations {{facade_only}}. From the PV module installed and ready to be used. From cradle, i.e. including all upstream activities. This activity ends with low voltage electricity produced with the 3 kWp module, assuming an average yield. This dataset includes tap water use for cleaning the module and it’s treatment.
electricity production, photovoltaic, 3kWp slanted-roof installation, CIS, panel, mounted | ordinary transforming activity | Electricity | 3510:Electric power generation, transmission and distribution | D - Electricity, gas, steam and air conditioning supply | electricity, low voltage | 17100: Electrical energy | This product represents electrical energy measured in kWh. If electricity is taken from a market for electricity, the transmission infrastructure, country-specific losses and transformation losses (for markets for medium and low voltage) are included. Covers voltages below 1 kV. |  | allocatable product | ecoQuery: https://ecoquery.ecoinvent.org/3.12/cutoff/dataset/6770/documentation This dataset represents the production of grid-connected low voltage electricity with a 3 kWp building integrated photovoltaic (PV) module worldwide in 2011 as an extrapolation from Switzerland.. The 3 kWp module has been chosen as basic module for building integrated PV electricity production. Larger modules can easily be built with these 3 kWp modules without producing a significant error in environmental impact calculations. The module is a thin film copper indium selenide (CIS) panel installed on a slanted roof.;An inverter is used to convert the low voltage DC power into AC power. ;An average yield of 1099 kWh/kWp was assumed for the calculations {{facade_only}}. From the PV module installed and ready to be used. From cradle, i.e. including all upstream activities. This activity ends with low voltage electricity produced with the 3 kWp module, assuming an average yield. This dataset includes tap water use for cleaning the module and it’s treatment.
electricity production, photovoltaic, 3kWp slanted-roof installation, multi-Si, laminated, integrated | ordinary transforming activity | Electricity | 3510:Electric power generation, transmission and distribution | D - Electricity, gas, steam and air conditioning supply | electricity, low voltage | 17100: Electrical energy | This product represents electrical energy measured in kWh. If electricity is taken from a market for electricity, the transmission infrastructure, country-specific losses and transformation losses (for markets for medium and low voltage) are included. Covers voltages below 1 kV. |  | allocatable product | ecoQuery: https://ecoquery.ecoinvent.org/3.12/cutoff/dataset/726/documentation Assumption for electricity production of photovoltaic plants with good performance. Average performance is lower while optimum performance would be higher. Total capacity in Switzerland for the year 2005 was 23.8 MWp. Dataset can be used for comparison of energy technologies in Switzerland, but not for assessment of average production patterns. Yield data must be corrected for the installations used in other countries.;[This dataset was already contained in the ecoinvent database version 2. It was not individually updated during the transfer to ecoinvent version 3. Life Cycle Impact Assessment results may still have changed, as they are affected by changes in the supply chain, i.e. in other datasets. This dataset was generated following the ecoinvent quality guidelines for version 2. It may have been subject to central changes described in the ecoinvent version 3 change report (http://www.ecoinvent.org/database/ecoinvent-version-3/reports-of-changes/), and the results of the central updates were reviewed extensively. The changes added e.g. consistent water flows and other information throughout the database. The documentation of this dataset can be found in the ecoinvent reports of version 2, which are still available via the ecoinvent website. The change report linked above covers all central changes that were made during the conversion process.] From cradle, i.e. including all upstream activities. Infrastructure for 3kWp PV-plant. Water use for cleaning. Amount of solar energy transformed to electricity. Waste heat emission due to losses of electricity in the system.
electricity production, photovoltaic, 3kWp slanted-roof installation, multi-Si, panel, mounted | ordinary transforming activity | Electricity | 3510:Electric power generation, transmission and distribution | D - Electricity, gas, steam and air conditioning supply | electricity, low voltage | 17100: Electrical energy | This product represents electrical energy measured in kWh. If electricity is taken from a market for electricity, the transmission infrastructure, country-specific losses and transformation losses (for markets for medium and low voltage) are included. Covers voltages below 1 kV. |  | allocatable product | ecoQuery: https://ecoquery.ecoinvent.org/3.12/cutoff/dataset/17203/documentation This dataset represents the production of grid-connected low voltage electricity with a 3 kWp building integrated photovoltaic (PV) module. The 3 kWp module has been chosen as basic module for building integrated PV electricity production. Larger modules can easily be built with these 3 kWp modules without producing a significant error in environmental impact calculations. The module is a multi-Si panel installed on a slanted roof.;An inverter is used to convert the low voltage DC power into AC power. From the PV module installed and ready to be used. From cradle, i.e. including all upstream activities. This activity ends with low voltage electricity produced with the 3 kWp module, assuming an average yield. This dataset includes tap water use for cleaning the module and it’s treatment.
electricity production, photovoltaic, 3kWp slanted-roof installation, multi-Si, panel, mounted, renewable energy product | ordinary transforming activity | Electricity | 3510:Electric power generation, transmission and distribution | D - Electricity, gas, steam and air conditioning supply | electricity, low voltage, renewable energy products | 17100: Electrical energy | This product represents electrical energy measured in kWh. If electricity is taken from a market for electricity, the transmission infrastructure, country-specific losses and transformation losses (for markets for medium and low voltage) are included. Covers voltages below 1 kV. The Swiss label-certified electricity mix includes an aggregated share for electricity subsidized as 'kostendeckende Einspeisevergütung' (KEV). The generation of electricity from label-certified sources is modelled in dedicated datasets for each voltage level. |  | allocatable product | ecoQuery: https://ecoquery.ecoinvent.org/3.12/cutoff/dataset/5019/documentation This dataset represents the production of certified low-voltage electricity with photvoltaics on the world and has entierly been copied from a dataset valid for Switzerland. ;Assumption for electricity production of photovoltaic plants with good performance. Average performance is lower while optimum performance would be higher. Total capacity in Switzerland for the year 2005 was 23.8 MWp. Dataset can be used for comparison of energy technologies in Switzerland, but not for assessment of average production patterns. Yield data must be corrected for the installations used in other countries.;[This dataset was already contained in the ecoinvent database version 2. It was not individually updated during the transfer to ecoinvent version 3. Life Cycle Impact Assessment results may still have changed, as they are affected by changes in the supply chain, i.e. in other datasets. This dataset was generated following the ecoinvent quality guidelines for version 2. It may have been subject to central changes described in the ecoinvent version 3 change report (http://www.ecoinvent.org/database/ecoinvent-version-3/reports-of-changes/), and the results of the central updates were reviewed extensively. The changes added e.g. consistent water flows and other information throughout the database. The documentation of this dataset can be found in the ecoinvent reports of version 2, which are still available via the ecoinvent website. The change report linked above covers all central changes that were made during the conversion process.] From cradle, i.e. including all upstream activities. Infrastructure for 3kWp PV-plant. Water use for cleaning. Amount of solar energy transformed to electricity. Waste heat emission due to losses of electricity in the system.
electricity production, photovoltaic, 3kWp slanted-roof installation, ribbon-Si, laminated, integrated | ordinary transforming activity | Electricity | 3510:Electric power generation, transmission and distribution | D - Electricity, gas, steam and air conditioning supply | electricity, low voltage | 17100: Electrical energy | This product represents electrical energy measured in kWh. If electricity is taken from a market for electricity, the transmission infrastructure, country-specific losses and transformation losses (for markets for medium and low voltage) are included. Covers voltages below 1 kV. |  | allocatable product | ecoQuery: https://ecoquery.ecoinvent.org/3.12/cutoff/dataset/6657/documentation Assumption for electricity production of photovoltaic plants with good performance. Average performance is lower while optimum performance would be higher. Total capacity in Switzerland for the year 2005 was 23.8 MWp. Dataset can be used for comparison of energy technologies in Switzerland, but not for assessment of average production patterns. Yield data must be corrected for the installations used in other countries.;[This dataset was already contained in the ecoinvent database version 2. It was not individually updated during the transfer to ecoinvent version 3. Life Cycle Impact Assessment results may still have changed, as they are affected by changes in the supply chain, i.e. in other datasets. This dataset was generated following the ecoinvent quality guidelines for version 2. It may have been subject to central changes described in the ecoinvent version 3 change report (http://www.ecoinvent.org/database/ecoinvent-version-3/reports-of-changes/), and the results of the central updates were reviewed extensively. The changes added e.g. consistent water flows and other information throughout the database. The documentation of this dataset can be found in the ecoinvent reports of version 2, which are still available via the ecoinvent website. The change report linked above covers all central changes that were made during the conversion process.] From cradle, i.e. including all upstream activities. Infrastructure for 3kWp PV-plant. Water use for cleaning. Amount of solar energy transformed to electricity. Waste heat emission due to losses of electricity in the system.
electricity production, photovoltaic, 3kWp slanted-roof installation, ribbon-Si, panel, mounted | ordinary transforming activity | Electricity | 3510:Electric power generation, transmission and distribution | D - Electricity, gas, steam and air conditioning supply | electricity, low voltage | 17100: Electrical energy | This product represents electrical energy measured in kWh. If electricity is taken from a market for electricity, the transmission infrastructure, country-specific losses and transformation losses (for markets for medium and low voltage) are included. Covers voltages below 1 kV. |  | allocatable product | ecoQuery: https://ecoquery.ecoinvent.org/3.12/cutoff/dataset/5721/documentation This dataset represents the production of grid-connected low voltage electricity with a 3 kWp building integrated photovoltaic (PV) module worldwide in 2011 as an extrapolation from Switzerland.. The 3 kWp module has been chosen as basic module for building integrated PV electricity production. Larger modules can easily be built with these 3 kWp modules without producing a significant error in environmental impact calculations. The module is a ribbon-Si panel installed on a slanted roof.;An inverter is used to convert the low voltage DC power into AC power. ;An average yield of 1099 kWh/kWp was assumed for the calculations {{facade_only}}. From the PV module installed and ready to be used. From cradle, i.e. including all upstream activities. This activity ends with low voltage electricity produced with the 3 kWp module, assuming an average yield. This dataset includes tap water use for cleaning the module and it’s treatment.
electricity production, photovoltaic, 3kWp slanted-roof installation, single-Si, laminated, integrated | ordinary transforming activity | Electricity | 3510:Electric power generation, transmission and distribution | D - Electricity, gas, steam and air conditioning supply | electricity, low voltage | 17100: Electrical energy | This product represents electrical energy measured in kWh. If electricity is taken from a market for electricity, the transmission infrastructure, country-specific losses and transformation losses (for markets for medium and low voltage) are included. Covers voltages below 1 kV. |  | allocatable product | ecoQuery: https://ecoquery.ecoinvent.org/3.12/cutoff/dataset/1240/documentation This dataset represents the production of grid-connected low voltage electricity with a 3 kWp building integrated photovoltaic (PV) module worldwide in 2011 as an extrapolation from Switzerland.. The 3 kWp module has been chosen as basic module for building integrated PV electricity production. Larger modules can easily be built with these 3 kWp modules without producing a significant error in environmental impact calculations. The module is a single-Si laminate installed on a slanted roof.;An inverter is used to convert the low voltage DC power into AC power. ;An average yield of 1099 kWh/kWp was assumed for the calculations {{facade_only}}. From the PV module installed and ready to be used. From cradle, i.e. including all upstream activities. This activity ends with low voltage electricity produced with the 3 kWp module, assuming an average yield. This dataset includes tap water use for cleaning the module and it’s treatment.
electricity production, photovoltaic, 3kWp slanted-roof installation, single-Si, panel, mounted | ordinary transforming activity | Electricity | 3510:Electric power generation, transmission and distribution | D - Electricity, gas, steam and air conditioning supply | electricity, low voltage | 17100: Electrical energy | This product represents electrical energy measured in kWh. If electricity is taken from a market for electricity, the transmission infrastructure, country-specific losses and transformation losses (for markets for medium and low voltage) are included. Covers voltages below 1 kV. |  | allocatable product | ecoQuery: https://ecoquery.ecoinvent.org/3.12/cutoff/dataset/8374/documentation This dataset represents the production of grid-connected low voltage electricity with a 3 kWp building integrated photovoltaic (PV) module in US - Northeast Power Coordinating Council in 2012. The 3 kWp module has been chosen as basic module for building integrated PV electricity production. Larger modules can easily be built with these 3 kWp modules without producing a significant error in environmental impact calculations. The module is a single-Si panel installed on a slanted roof.;An inverter is used to convert the low voltage DC power into AC power.;[This dataset is meant to replace the following datasets:] From the PV module installed and ready to be used. From cradle, i.e. including all upstream activities. This activity ends with low voltage electricity produced with the 3 kWp module, assuming an average yield. This dataset includes tap water use for cleaning the module and it’s treatment.
electricity production, photovoltaic, 3kWp slanted-roof installation, single-Si, panel, mounted, renewable energy produc | ordinary transforming activity | Electricity | 3510:Electric power generation, transmission and distribution | D - Electricity, gas, steam and air conditioning supply | electricity, low voltage, renewable energy products | 17100: Electrical energy | This product represents electrical energy measured in kWh. If electricity is taken from a market for electricity, the transmission infrastructure, country-specific losses and transformation losses (for markets for medium and low voltage) are included. Covers voltages below 1 kV. The Swiss label-certified electricity mix includes an aggregated share for electricity subsidized as 'kostendeckende Einspeisevergütung' (KEV). The generation of electricity from label-certified sources is modelled in dedicated datasets for each voltage level. |  | allocatable product | ecoQuery: https://ecoquery.ecoinvent.org/3.12/cutoff/dataset/3366/documentation This dataset represents the production of certified low-voltage electricity with photvoltaics on the world and has entierly been copied from a dataset valid for Switzerland. ;Assumption for electricity production of photovoltaic plants with good performance. Average performance is lower while optimum performance would be higher. Total capacity in Switzerland for the year 2005 was 23.8 MWp. Dataset can be used for comparison of energy technologies in Switzerland, but not for assessment of average production patterns. Yield data must be corrected for the installations used in other countries.;[This dataset was already contained in the ecoinvent database version 2. It was not individually updated during the transfer to ecoinvent version 3. Life Cycle Impact Assessment results may still have changed, as they are affected by changes in the supply chain, i.e. in other datasets. This dataset was generated following the ecoinvent quality guidelines for version 2. It may have been subject to central changes described in the ecoinvent version 3 change report (http://www.ecoinvent.org/database/ecoinvent-version-3/reports-of-changes/), and the results of the central updates were reviewed extensively. The changes added e.g. consistent water flows and other information throughout the database. The documentation of this dataset can be found in the ecoinvent reports of version 2, which are still available via the ecoinvent website. The change report linked above covers all central changes that were made during the conversion process.] From cradle, i.e. including all upstream activities. Infrastructure for 3kWp PV-plant. Water use for cleaning. Amount of solar energy transformed to electricity. Waste heat emission due to losses of electricity in the system.
electricity production, photovoltaic, 570kWp open ground installation, multi-Si | ordinary transforming activity | Electricity | 3510:Electric power generation, transmission and distribution | D - Electricity, gas, steam and air conditioning supply | electricity, low voltage | 17100: Electrical energy | This product represents electrical energy measured in kWh. If electricity is taken from a market for electricity, the transmission infrastructure, country-specific losses and transformation losses (for markets for medium and low voltage) are included. Covers voltages below 1 kV. |  | allocatable product | ecoQuery: https://ecoquery.ecoinvent.org/3.12/cutoff/dataset/824/documentation This dataset represents the production of grid-connected low voltage electricity with a 570 kWp open ground photovoltaic (PV) plant US-WECC in 2012. Large central photovoltaic power stations in the higher kilowatt to megawatt range can feed directly into the medium- or high voltage grid. However, the voltage depends largely on the design and size of the plant. In order to treat all photovoltaic installations the same way (no matter which size, design and installation type (building integrated or open ground)), low voltage electricity is assumed as a product in this dataset. Please see field "extrapolations" for further discussion. ;The plant consists out of multi-Si panel modules with a total capacity of 570 kWp. ;An inverter is used to convert the low voltage DC power into AC power. ;An average yield of {{yield}} was assumed for the calculations. From the PV module installed and ready to be used. From cradle, i.e. including all upstream activities. This activity ends with low voltage electricity produced with the 570 kWp module, assuming an average yield. This dataset includes tap water use for cleaning the module and its treatment.
electricity production, solar thermal parabolic trough, 50 MW | ordinary transforming activity | Electricity | 3510:Electric power generation, transmission and distribution | D - Electricity, gas, steam and air conditioning supply | electricity, high voltage | 17100: Electrical energy | This product represents electrical energy measured in kWh. If electricity is taken from a market for electricity, the transmission infrastructure, country-specific losses and transformation losses (for markets for medium and low voltage) are included. Covers voltages above 24 kV. |  | allocatable product | ecoQuery: https://ecoquery.ecoinvent.org/3.12/cutoff/dataset/24550/documentation This activity represents the generation of electricity with a 50 MW solar thermal parabolic trough power plant in Florida, United States. This requires a fully constructed solar thermal parabolic trough and the required co-firing diesel fuel to run the plant. This activity starts with the concentrated solar power plant being operational and producing electricity. From cradle, i.e. including all upstream activities. This activity does not show any operation&maintenance activities directly as these are already included in the supplying activities (e.g. oil use and disposal for maintenance of the pumps).
electricity production, solar tower power plant, 20 MW | ordinary transforming activity | Electricity | 3510:Electric power generation, transmission and distribution | D - Electricity, gas, steam and air conditioning supply | electricity, high voltage | 17100: Electrical energy | This product represents electrical energy measured in kWh. If electricity is taken from a market for electricity, the transmission infrastructure, country-specific losses and transformation losses (for markets for medium and low voltage) are included. Covers voltages above 24 kV. |  | allocatable product | ecoQuery: https://ecoquery.ecoinvent.org/3.12/cutoff/dataset/18395/documentation This activity represents the generation of high voltage electricity with a 20 MW concentrated solar power solar tower plant in Upington, South Africa. This requires a fully constructed solar tower plant and the required co-firing diesel fuel to run the plant. The activity starts with the solar tower and all units being operational. This activity does not include any maintenance activities or replacement of parts within the 30 years plant lifetime. From cradle, i.e. including all upstream activities. This activity does not show any operation&maintenance activities directly as these are already included in the supplying activities (e.g. oil use and disposal for maintenance of the pumps).
electricity production, wind, <1MW turbine, onshore | ordinary transforming activity | Electricity | 3510:Electric power generation, transmission and distribution | D - Electricity, gas, steam and air conditioning supply | electricity, high voltage | 17100: Electrical energy | This product represents electrical energy measured in kWh. If electricity is taken from a market for electricity, the transmission infrastructure, country-specific losses and transformation losses (for markets for medium and low voltage) are included. Covers voltages above 24 kV. |  | allocatable product | ecoQuery: https://ecoquery.ecoinvent.org/3.12/cutoff/dataset/1421/documentation This dataset represents the production of high voltage electricity at onshore grid-connected wind power plants with a capacity of less than 1 MW in Norway in 2012. It includes operation and maintenance expenditures as well as infrastructure inputs. Wind load hours have been adapted to local conditions (see parameters).;At the moment, the class of onshore < 1MW wind turbines is approximated with a 0.8 MW onshore wind turbine consisting of the infrastructure datasets for "moving parts" and "fixed parts". Moving parts are the rotor, the nacelle, electronics, and the network connection. The tower and foundation are considered as fixed parts.;According to The Wind Power Database (2014), total installed wind capacity on-and offshore in Norway in the end of 2014 amounted to 971.625 MW. Out of it, 0.2% were installed offshore, which are modelled with a 2 MW wind turbine. Percentages of the three onshore wind power plant classes modelled in ecoinvent referring to the total installed capacity (30 windfarms by 12/2014): <1MW 2%; 1-3MW 94.5%; >3MW 3.3% [Retreived from The Wind Power. 2014. Wind power and wind farms database. www.thewindpower.net, Status December 2014]. ;[This dataset is meant to replace the following datasets:] From operation of the wind power plant to high voltage electricity at the plant. According to (European Communities 2001), electricity produced with wind turbines in a wind power plant is connected to medium voltage or high voltage systems, depending on the size of the windfarm. Normally, each wind turbine contains a transformer from low voltage to medium voltage. The network connection additionally transforms the electricity to high voltage electricity. It is assumed here, that there are no stand-alone grid-connected small wind turbines and that all electricity is connected to the network in form of high voltage electricity. Source: European Communities. 2001. Wind Turbine Grid Connection and Interaction. Deutsches Windenergie-Institut /Tech-wise A/S /DM Energy, p. 7 Tab.2.1 From cradle, i.e. including all upstream activities. This activity ends with the production of 1kWh of high voltage electricity produced at the power plant and delivered to the grid. This dataset includes - the operation and maintenance of the wind power plant - change of lubricating oil every year This dataset doesn"t include - raw materials extraction, decommissioning and waste treatment as these activities are already included in infrastructure datasets - transformation of the electricity produced in order to deliver in to the grid as this is already included in the infrastructure datasets.
electricity production, wind, <1MW turbine, onshore, renewable energy products | ordinary transforming activity | Electricity | 3510:Electric power generation, transmission and distribution | D - Electricity, gas, steam and air conditioning supply | electricity, high voltage, renewable energy products | 17100: Electrical energy | This product represents electrical energy measured in kWh. If electricity is taken from a market for electricity, the transmission infrastructure, country-specific losses and transformation losses (for markets for medium and low voltage) are included. Covers voltages above 24 kV. The Swiss label-certified electricity mix includes an aggregated share for electricity subsidized as 'kostendeckende Einspeisevergütung' (KEV). The generation of electricity from label-certified sources is modelled in dedicated datasets for each voltage level. |  | allocatable product | ecoQuery: https://ecoquery.ecoinvent.org/3.12/cutoff/dataset/8778/documentation This dataset represents the production of certified high voltage electricity at onshore grid-connected wind power plants with a capacity of less than 1 MW on the world in 2009. A Swiss dataset has been copied for this global dataset. It includes operation and maintenance expenditures as well as infrastructure inputs. Wind load hours have been adapted to {{location_loadhours}}. ; ;At the moment, the class of onshore < 1 MW wind turbines is approximated with a 0.8 MW onshore wind turbine consisting out of the infrastructure datasets for "moving parts" and "fixed parts". Moving parts are the rotor, the nacelle, electronics, and the network connection. The tower and foundation are considered as fixed parts. From operation of the wind power plant to high voltage electricity at the plant. According to (European Communities 2001), electricity produced with wind turbines in a wind power plant is connected to medium voltage or high voltage systems, depending on the size of the windfarm. Normally, each wind turbine contains a transformer from low voltage to medium voltage. The network connection additionally transforms the electricity to high voltage electricity. It is assumed here, that there are no stand-alone grid-connected small wind turbines and that all electricity is connected to the network in form of high voltage electricity. Source: European Communities. 2001. Wind Turbine Grid Connection and Interaction. Deutsches Windenergie-Institut /Tech-wise A/S /DM Energy, p. 7 Tab.2.1 From cradle, i.e. including all upstream activities. This activity ends with the production of 1kWh of high voltage electricity produced at the power plant and delivered to the grid. This dataset includes - the operation and maintenance of the wind power plant - change of lubricating oil every year This dataset doesn't include - raw materials extraction, decommissioning and waste treatment as these activities are already included in infrastructure datasets - transformation of the electricity produced in order to deliver in to the grid as this is already included in the infrastructure datasets.
electricity production, wind, >3MW turbine, onshore | ordinary transforming activity | Electricity | 3510:Electric power generation, transmission and distribution | D - Electricity, gas, steam and air conditioning supply | electricity, high voltage | 17100: Electrical energy | This product represents electrical energy measured in kWh. If electricity is taken from a market for electricity, the transmission infrastructure, country-specific losses and transformation losses (for markets for medium and low voltage) are included. Covers voltages above 24 kV. |  | allocatable product | ecoQuery: https://ecoquery.ecoinvent.org/3.12/cutoff/dataset/12400/documentation This dataset represents the production of high voltage electricity at onshore grid-connected wind power plants with a capacity of more than 3MW (3MW excluded) in in China - Liaoning in 2012. It includes operation and maintenance expenditures as well as infrastructure inputs. Wind load hours have been adapted to local conditions (see parametres). ;At the moment, the class of onshore >3MW wind turbines is approximated with a 4.5 MW onshore wind turbine consisting of the infrastructure datasets for the "wind turbine construction" and the "network connection construction". The wind turbine"s parts are defined to be everything except for the network connection, i.e. rotor, nacelle, tower, and foundation.;According to The Wind Power Database (2014), total installed wind capacity on-and offshore in China - Liaoning in the end of 2014 amounted to 65268.61 MW. Out of it, 1.9% were installed offshore, which are modelled with a 2 MW wind turbine. Percentages of the three onshore wind power plant classes modelled in ecoinvent referring to the total installed capacity (725 windfarms by 12/2014): <1MW 15.5%; 1-3MW 44.8%; >3MW 37.8% [Retreived from The Wind Power. 2014. Wind power and wind farms database. www.thewindpower.net, Status December 2014]. Values are valid for TOTAL China, not for this specific province. The offshore plants are located in the provinces Jiangsu, Liaoning, Shanghai, Guangdong and Shandong. ;[This dataset is meant to replace the following datasets:] From operation of the wind power plant to high voltage electricity at the plant. According to (European Communities 2001), electricity produced with wind turbines in a wind power plant is connected to medium voltage or high voltage systems, depending on the size of the windfarm. Normally, each wind turbine contains a transformer from low voltage to medium voltage. The network connection additionally transforms the electricity to high voltage electricity. It is assumed here, that there are no stand-alone grid-connected small wind turbines and that all electricity is connected to the network in form of high voltage electricity. Source: European Communities. 2001. Wind Turbine Grid Connection and Interaction. Deutsches Windenergie-Institut /Tech-wise A/S /DM Energy, p. 7 Tab.2.1 From cradle, i.e. including all upstream activities. This activity ends with the production of 1kWh of high voltage electricity produced at the power plant and delivered to the grid. This dataset includes - the operation and maintenance of the wind power plant - change of lubricating oil every year This dataset doesn"t include - raw materials extraction, decommissioning and waste treatment as these activities are already included in infrastructure datasets - transformation of the electricity produced in order to deliver in to the grid as this is already included in the infrastructure datasets.
electricity production, wind, >3MW turbine, onshore, renewable energy products | ordinary transforming activity | Electricity | 3510:Electric power generation, transmission and distribution | D - Electricity, gas, steam and air conditioning supply | electricity, high voltage, renewable energy products | 17100: Electrical energy | This product represents electrical energy measured in kWh. If electricity is taken from a market for electricity, the transmission infrastructure, country-specific losses and transformation losses (for markets for medium and low voltage) are included. Covers voltages above 24 kV. The Swiss label-certified electricity mix includes an aggregated share for electricity subsidized as 'kostendeckende Einspeisevergütung' (KEV). The generation of electricity from label-certified sources is modelled in dedicated datasets for each voltage level. |  | allocatable product | ecoQuery: https://ecoquery.ecoinvent.org/3.12/cutoff/dataset/19589/documentation This dataset represents the production of certified high voltage electricity at onshore grid-connected wind power plants with a capacity of more than 3MW (3MW excluded). It includes operation and maintenance expenditures as well as infrastructure inputs. Wind load hours represent current global average conditions. ;At the moment, the class of onshore >3MW wind turbines is approximated with a 4.5 MW onshore wind turbine consisting of the infrastructure datasets for the 'wind turbine construction' and the 'network connection construction'. The wind turbine's parts are defined to be everything except for the network connection, i.e. rotor, nacelle, tower, and foundation. From operation of the wind power plant to high voltage electricity at the plant. According to (European Communities 2001), electricity produced with wind turbines in a wind power plant is connected to medium voltage or high voltage systems, depending on the size of the windfarm. Normally, each wind turbine contains a transformer from low voltage to medium voltage. The network connection additionally transforms the electricity to high voltage electricity. It is assumed here, that there are no stand-alone grid-connected small wind turbines and that all electricity is connected to the network in form of high voltage electricity. Source: European Communities. 2001. Wind Turbine Grid Connection and Interaction. Deutsches Windenergie-Institut /Tech-wise A/S /DM Energy, p. 7 Tab.2.1 From cradle, i.e. including all upstream activities. This activity ends with the production of 1kWh of high voltage electricity produced at the power plant and delivered to the grid. This dataset includes - the operation and maintenance of the wind power plant - change of lubricating oil every year This dataset doesn't include - raw materials extraction, decommissioning and waste treatment as these activities are already included in infrastructure datasets - transformation of the electricity produced in order to deliver in to the grid as this is already included in the infrastructure datasets.
electricity production, wind, 1-3MW turbine, offshore | ordinary transforming activity | Electricity | 3510:Electric power generation, transmission and distribution | D - Electricity, gas, steam and air conditioning supply | electricity, high voltage | 17100: Electrical energy | This product represents electrical energy measured in kWh. If electricity is taken from a market for electricity, the transmission infrastructure, country-specific losses and transformation losses (for markets for medium and low voltage) are included. Covers voltages above 24 kV. |  | allocatable product | ecoQuery: https://ecoquery.ecoinvent.org/3.12/cutoff/dataset/16918/documentation This technology is currently not used for power generation, but is supposed to contribute to capacity expansion/replacement between today and 2030. This dataset represents the production of high voltage electricity at offshore grid-connected wind power plants. It includes operation and maintenance expenditures as well as infrastructure inputs. Wind load hours represent global average conditions.;At the moment, the offshore wind turbines are approximated with a 2MW wind turbine.;According to The Wind Power Database (2014), total installed wind capacity on-and offshore worldwide in the end of 2014 amounted to 312228.392 MW. According to The Wind Power Database 2014, around 3% of the capacity is installed offshore. Percentages of the three onshore wind power plant classes modelled in ecoinvent referring to the total installed capacity (12015 wind farms by 12/2014): <1MW 14.5%; 1-3MW 70.6%; >3MW 11.9%. These values are based on 54 countries analysed in the database: AT, AU, BE, BG, BR, CA, CH, CL, CN, CY, DE, DK, EE, ES, FI, FR, GB, GR, HR, HU, ID, IE, IN, IR, IT, JP, KR, LT, LU, LV, MK, MT, MX, MY, NL, NO, PE, PL, PT, RO, RS, RU, SA, SE, SI, SK, TH, TR, TW, TZ, UA, US, ZA. [Retreived from The Wind Power. 2014. Windpower and wind farms database. www.thewindpower.net, Status December 2014];[This dataset is meant to replace the following datasets:] From operation of the wind power plant to high voltage electricity at the plant. According to (European Communities 2001), electricity produced with wind turbines in a wind power plant is connected to medium voltage or high voltage systems, depending on the size of the windfarm. Normally, each wind turbine contains a transformer from low voltage to medium voltage. The network connection additionally transforms the electricity to high voltage electricity. It is assumed here, that there are no stand-alone grid-connected small wind turbines and that all electricity is connected to the network in form of high voltage electricity. Source: European Communities. 2001. Wind Turbine Grid Connection and Interaction. Deutsches Windenergie-Institut /Tech-wise A/S /DM Energy, p. 7 Tab.2.1 From cradle, i.e. including all upstream activities. This activitiy ends with 1 kWh of produced electricity at the power plant. The dataset includes lubricating oil from maintenance of the installation. The dataset doesn't include the land use as shipping is assumed to be restricted to a small extent.
electricity production, wind, 1-3MW turbine, onshore | ordinary transforming activity | Electricity | 3510:Electric power generation, transmission and distribution | D - Electricity, gas, steam and air conditioning supply | electricity, high voltage | 17100: Electrical energy | This product represents electrical energy measured in kWh. If electricity is taken from a market for electricity, the transmission infrastructure, country-specific losses and transformation losses (for markets for medium and low voltage) are included. Covers voltages above 24 kV. |  | allocatable product | ecoQuery: https://ecoquery.ecoinvent.org/3.12/cutoff/dataset/4141/documentation This dataset represents the production of high voltage electricity at onshore grid-connected wind power plants with a capacity between 1 (excluded) and 3 (included) MW in Ireland in 2012. It includes operation and maintenance expenditures as well as infrastructure inputs. Wind load hours have been adapted to local conditions (see parameters). ;At the moment, the class of onshore 1-3MW wind turbines is approximated with a 2 MW onshore wind turbine consisting of the infrastructure datasets for the "wind turbine construction" and the "network connection construction". The wind turbine"s parts are defined to be everything except for the network connection, i.e. rotor, nacelle, tower, and foundation.;According to The Wind Power Database (2014), total installed wind capacity on-and offshore in Ireland in the end of 2014 amounted to 2231.475 MW. Out of it, 1.1% were installed offshore, which are modelled with a 2 MW wind turbine. Percentages of the three onshore wind power plant classes modelled in ecoinvent referring to the total installed capacity (158 windfarms by 12/2014): <1MW 18.4%; 1-3MW 77.2%; >3MW 3.2% [Retreived from The Wind Power. 2014. Wind power and wind farms database. www.thewindpower.net, Status December 2014].;[This dataset is meant to replace the following datasets:] From operation of the wind power plant to high voltage electricity at the plant. According to (European Communities 2001), electricity produced with wind turbines in a wind power plant is connected to medium voltage or high voltage systems, depending on the size of the windfarm. Normally, each wind turbine contains a transformer from low voltage to medium voltage. The network connection additionally transforms the electricity to high voltage electricity. It is assumed here, that there are no stand-alone grid-connected small wind turbines and that all electricity is connected to the network in form of high voltage electricity. Source: European Communities. 2001. Wind Turbine Grid Connection and Interaction. Deutsches Windenergie-Institut /Tech-wise A/S /DM Energy, p. 7 Tab.2.1 From cradle, i.e. including all upstream activities. This activity ends with the production of 1kWh of high voltage electricity produced at the power plant and delivered to the grid. This dataset includes - the operation and maintenance of the wind power plant - change of lubricating oil every year This dataset doesn"t include - raw materials extraction, decommissioning and waste treatment as these activities are already included in infrastructure datasets - transformation of the electricity produced in order to deliver in to the grid as this is already included in the infrastructure datasets.
electricity production, wind, 1-3MW turbine, onshore, renewable energy products | ordinary transforming activity | Electricity | 3510:Electric power generation, transmission and distribution | D - Electricity, gas, steam and air conditioning supply | electricity, high voltage, renewable energy products | 17100: Electrical energy | This product represents electrical energy measured in kWh. If electricity is taken from a market for electricity, the transmission infrastructure, country-specific losses and transformation losses (for markets for medium and low voltage) are included. Covers voltages above 24 kV. The Swiss label-certified electricity mix includes an aggregated share for electricity subsidized as 'kostendeckende Einspeisevergütung' (KEV). The generation of electricity from label-certified sources is modelled in dedicated datasets for each voltage level. |  | allocatable product | ecoQuery: https://ecoquery.ecoinvent.org/3.12/cutoff/dataset/8988/documentation This dataset represents the production of certified high voltage electricity at onshore grid-connected wind power plants with a capacity between 1 (excluded) and 3 (included) MW on the world in 2009. A Swiss dataset has been copied for this global dataset. It includes operation and maintenance expenditures as well as infrastructure inputs. Wind load hours have been adapted to {{location_loadhours}}. ; ;At the moment, the class of onshore 1-3 MW wind turbines is approximated with a 2 MW onshore wind turbine consisting out of the infrastructure datasets for the "wind turbine construction" and the "network connection construction". The wind turbine's parts are defined to be everything except for the network connection, i.e. rotor, nacelle, tower, and foundation.; ; From operation of the wind power plant to high voltage electricity at the plant. According to (European Communities 2001), electricity produced with wind turbines in a wind power plant is connected to medium voltage or high voltage systems, depending on the size of the windfarm. Normally, each wind turbine contains a transformer from low voltage to medium voltage. The network connection additionally transforms the electricity to high voltage electricity. It is assumed here, that there are no stand-alone grid-connected small wind turbines and that all electricity is connected to the network in form of high voltage electricity. Source: European Communities. 2001. Wind Turbine Grid Connection and Interaction. Deutsches Windenergie-Institut /Tech-wise A/S /DM Energy, p. 7 Tab.2.1 From cradle, i.e. including all upstream activities. This activity ends with the production of 1kWh of high voltage electricity produced at the power plant and delivered to the grid. This dataset includes - the operation and maintenance of the wind power plant - change of lubricating oil every year This dataset doesn't include - raw materials extraction, decommissioning and waste treatment as these activities are already included in infrastructure datasets - transformation of the electricity produced in order to deliver in to the grid as this is already included in the infrastructure datasets.
electricity production, wind, 2.3MW turbine, precast concrete tower, onshore | ordinary transforming activity | Electricity | 3510:Electric power generation, transmission and distribution | D - Electricity, gas, steam and air conditioning supply | electricity, high voltage | 17100: Electrical energy | This product represents electrical energy measured in kWh. If electricity is taken from a market for electricity, the transmission infrastructure, country-specific losses and transformation losses (for markets for medium and low voltage) are included. Covers voltages above 24 kV. |  | allocatable product | ecoQuery: https://ecoquery.ecoinvent.org/3.12/cutoff/dataset/12086/documentation This dataset represents the production of high voltage electricity at onshore grid-connected wind power plants using a precast concrete tower with a capacity of 2.3 MW in Quebec in 2014. It includes operation and maintenance expenditures as well as infrastructure inputs. Wind load hours have been calculated using the total production of this category. Only the Quebec regional dataset is based on this technology.;[This dataset is meant to replace the following datasets:; - electricity production, wind, 2.3MW turbine, precast concrete tower, onshore, CA-QC, 2008 - 2008 (ced3e5fb-ef54-4fda-93bd-842c296d808b); - electricity production, wind, <1MW turbine, onshore, CA-QC, 2008 - 2008 (69bb4e41-1d3f-4c57-9cb6-6ec341fbf94d); - electricity production, wind, 1-3MW turbine, onshore, CA-QC, 2008 - 2008 (5758ebf6-655e-4be3-aff0-5197344328fe)] From operation of the wind power plant to high voltage electricity at the plant. According to (European Communities 2001), electricity produced with wind turbines in a wind power plant is connected to medium voltage or high voltage systems, depending on the size of the windfarm. Normally, each wind turbine contains a transformer from low voltage to medium voltage. The network connection additionally transforms the electricity to high voltage electricity. It is assumed here, that there are no stand-alone grid-connected small wind turbines and that all electricity is connected to the network in form of high voltage electricity. Source: European Communities. 2001. Wind Turbine Grid Connection and Interaction. Deutsches Windenergie-Institut /Tech-wise A/S /DM Energy, p. 7 Tab.2.1 From cradle, i.e. including all upstream activities. This activity ends with the production of 1kWh of high voltage electricity produced at the power plant and delivered to the grid. This dataset includes - the operation and maintenance of the wind power plant - change of lubricating oil every year This dataset doesn't include - raw materials extraction, decommissioning and waste treatment as these activities are already included in infrastructure datasets - transformation of the electricity produced in order to deliver in to the grid as this is already included in the infrastructure datasets.
electricity production, wind, 6kW small-scale turbine, onshore | ordinary transforming activity | Electricity | 3510:Electric power generation, transmission and distribution | D - Electricity, gas, steam and air conditioning supply | electricity, low voltage | 17100: Electrical energy | This product represents electrical energy measured in kWh. If electricity is taken from a market for electricity, the transmission infrastructure, country-specific losses and transformation losses (for markets for medium and low voltage) are included. Covers voltages below 1 kV. |  | allocatable product | ecoQuery: https://ecoquery.ecoinvent.org/3.12/cutoff/dataset/30563/documentation This dataset represents the production of low voltage electricity at onshore grid-connected small-scale wind turbine with a capacity of 6kW and average wind speeds in the years 2008-2017 . It includes infrastructure inputs. As the design of the turbine doesn't require regular maintenance and operation efforts, such are not included. Wind load hours have been adapted to local conditions (see parameters).;;Compared to wind turbines in the MW-range, small-scale wind turbines usually reach lower capicity factors, which leads to higher specific environmental impacts.;Besides effects of scale, smaller wind turbines have a more simple design to match the requirements on robustness and production costs, while components of turbines in the MW-range have been constantly optimized to reach high capacity factors.;The energy yield (and capacity factor) set as default in this dataset represents a small-scale wind turbine at a virtual average location in Germany. For locations with higher average wind speeds, higher energy yields and capacity factors are achieved.;;; From operation of the wind power plant to low voltage electricity at the plant. The inverter that transforms the produced electricity of the turbine for use in a 230V AC-grid is included in the background data.The network connection represents the transmission of electricity from the turbine to the point of grid connection over a distance of 100m. From cradle, i.e. including all upstream activities. This activity ends with the production of 1kWh of low voltage electricity produced at the power plant and delivered to the grid. This dataset doesn"t include - raw materials extraction, decommissioning and waste treatment as these activities are already included in infrastructure datasets - transformation of the electricity produced in order to deliver in to the grid as this is already included in the infrastructure datasets.
electricity production, wood, future | ordinary transforming activity | Electricity | 3530:Steam and air conditioning supply | D - Electricity, gas, steam and air conditioning supply | electricity, high voltage | 17100: Electrical energy | This product represents electrical energy measured in kWh. If electricity is taken from a market for electricity, the transmission infrastructure, country-specific losses and transformation losses (for markets for medium and low voltage) are included. Covers voltages above 24 kV. |  | allocatable product | ecoQuery: https://ecoquery.ecoinvent.org/3.12/cutoff/dataset/16863/documentation This dataset is used in the consequential system model only in order to supply the marginal electricity markets with electricity from biomass. Since electricity markets are implemented via the 'market override' feature, the annual production volume in this activity is zero. The dataset is based on an activity representing the production of heat and electricity with wood chips in a state-of-the-art (as of 2014) co-generation plant with a capacity of 6667 kW (referring to fuel input) in Switzerland; instead of co-generation, only electricity is produced in this activity - efficiency and other exchanges have been adjusted accordingly. The original technology corresponds to a modern unit to be installed in 2014 in Switzerland, which is equipped with an electrostatic precipitator for particulate matter (PM) emission reduction and an SNCR device for reduction of NOx emissions. Electricity is produced with an organic rankine cycle (ORC) steam generator. Emission control technology is state-of-the-art and the activity therefore can be regarded as representative for near future as well.;Wood chips are burned in a boiler at a temperature of 800-1300 °C under excess air conditions and turned into carbon dioxide and water. Energy is set free in form of heat. Burning takes place with the following steps:;1. Drying;2. degradation of the wood into carbon and gases;3. degradation of the carbon into gases;4. oxidation of the gases;These phases overlap. The produced heat can be used directly or for steam production in order to generate electricity with a turbine. ;Emissions vary with quality of the combustion (temperatur, mixing of the combustion gases and the added fresh air, retention time of gases in the combustor), filter technologies and with the efficiency of the plant. Emission data in this dataset are taken from measurements and literature as well as from communication with experts. ;CO2 emissions were calculated out of the carbon content of the wood used as combustible. Carbon emitted in carbon monoxide was subtracted from the result. ;Key emissions factors for CO, NOx, CH4, NMVOC and particles were updated according to latest data. ;; From wood chips ready to be burned. From cradle, i.e. including all upstream activities. This activity ends with electricity produced. This dataset includes the infrastructure, the wood input, the emissions to air and the disposal of the ashes. Also included are substances needed for operation: lubricating oil, organic chemicals, sodium chloride, chlorine and decarbonized water.
electricity voltage transformation from high to medium voltage | ordinary transforming activity | Electricity | 3510:Electric power generation, transmission and distribution | D - Electricity, gas, steam and air conditioning supply | electricity, medium voltage | 17100: Electrical energy | This product represents electrical energy measured in kWh. If electricity is taken from a market for electricity, the transmission infrastructure, country-specific losses and transformation losses (for markets for medium and low voltage) are included. Covers voltages between 1kV and 24 kV. |  | allocatable product | ecoQuery: https://ecoquery.ecoinvent.org/3.12/cutoff/dataset/16474/documentation This dataset represents the transformation of electricity voltage from high to medium voltage. The losses are based on electricity generation and trade statistics: IEA World Energy Statistics and Balances, ISSN: 16834240, https://doi.org/10.1787/enestats-data-en Definition of the voltage levels: - High voltage level above 24 kV (large scale industry) - Medium voltage level between 1 kV and 24 kV (medium to small scale industry, service sector and public buildings) - Low voltage level below 1 kV (Households) This activity starts with the high voltage electricity arriving at the transformer station. From cradle, i.e. including all upstream activities. This activity ends with 1kWh of high voltage electricity transformed to medium voltage. This dataset includes the losses during voltage transformation. It doesn't include the transformer station itself as this is included in the dataset for the transmission network.
electricity voltage transformation from high to medium voltage, aluminium industry | ordinary transforming activity | Electricity; Metals | 3510:Electric power generation, transmission and distribution | D - Electricity, gas, steam and air conditioning supply | electricity, medium voltage, aluminium industry | 17100: Electrical energy | This product represents electrical energy measured in kWh. If electricity is taken from a market for electricity, the transmission infrastructure, country-specific losses and transformation losses (for markets for medium and low voltage) are included. Covers voltages between 1kV and 24 kV. Electricity transformed from high voltage for use in aluminium industry. |  | allocatable product | ecoQuery: https://ecoquery.ecoinvent.org/3.12/cutoff/dataset/13168/documentation This dataset represents the transformation of electricity voltage from high to medium voltage. It is specific to the electricity mix consumed by the aluminium industry in IAI Area, Western and Central Europe. It includes transformation losses. Capital goods are however included in electricity markets. It is assumed that the primary aluminium industry consumes medium voltage electricity.Definition of the voltage levels:;- High voltage level above 24 kV (large scale industry);- Medium voltage level between 1 kV and 24 kV (medium to small scale industry, service sector and public buildings);- Low voltage level below 1 kV (Households) This activity starts with the high voltage electricity arriving at the transformer station. From cradle, i.e. including all upstream activities. This activity ends with 1kWh of high voltage electricity transformed to medium voltage. This dataset includes the losses during voltage transformation. It doesn't include the transformer station itself as this is included in the dataset for the transmission network.
electricity voltage transformation from high to medium voltage, cobalt industry | ordinary transforming activity | Electricity; Metals | 3510:Electric power generation, transmission and distribution | D - Electricity, gas, steam and air conditioning supply | electricity, medium voltage, cobalt industry | 17100: Electrical energy | This product represents electrical energy measured in kWh. If electricity is taken from a market for electricity, the transmission infrastructure, country-specific losses and transformation losses (for markets for medium and low voltage) are included. Covers voltages between 1kV and 24 kV. Electricity transformed from high voltage for use in cobalt industry. |  | allocatable product | ecoQuery: https://ecoquery.ecoinvent.org/3.12/cutoff/dataset/22556/documentation This dataset represents the transformation of electricity voltage from high to medium voltage, for use by the cobalt industry. The data were copied from the global (GLO) dataset "electricity voltage transformation from high to medium voltage".;Definition of the voltage levels:;- High voltage level above 24 kV (large scale industry);- Medium voltage level between 1 kV and 24 kV (medium to small scale industry, service sector;and public buildings);- Low voltage level below 1 kV (Households) This activity starts with the high voltage electricity arriving at the transformer station. From cradle, i.e. including all upstream activities. This activity ends with 1kWh of high voltage electricity transformed to medium voltage. This dataset includes the losses during voltage transformation. It doesn't include the transformer station itself as this is included in the dataset for the transmission network.
electricity voltage transformation from high to medium voltage, renewable energy products | ordinary transforming activity | Electricity | 3510:Electric power generation, transmission and distribution | D - Electricity, gas, steam and air conditioning supply | electricity, medium voltage, renewable energy products | 17100: Electrical energy | This product represents electrical energy measured in kWh. If electricity is taken from a market for electricity, the transmission infrastructure, country-specific losses and transformation losses (for markets for medium and low voltage) are included. Covers voltages between 1kV and 24 kV. The Swiss label-certified electricity mix includes an aggregated share for electricity subsidized as 'kostendeckende Einspeisevergütung' (KEV). The generation of electricity from label-certified sources is modelled in dedicated datasets for each voltage level. |  | allocatable product | ecoQuery: https://ecoquery.ecoinvent.org/3.12/cutoff/dataset/4170/documentation This dataset represents the transformation of label-certified electricity voltage from high to medium voltage.;;Definition of the voltage levels: ; - High voltage level above 24 kV (large scale industry); - Medium voltage level between 1 kV and 24 kV (medium to small scale industry, service sector;and public buildings); - Low voltage level below 1 kV (Households) This activity starts with the label-certified high voltage electricity arriving at the transformer station. From cradle, i.e. including all upstream activities. This activity ends with 1kWh of label-certified high voltage electricity transformed to medium voltage. This dataset includes the losses during voltage transformation. It doesn't include the transformer station itself as this is included in the dataset for the transmission network.
electricity voltage transformation from medium to low voltage | ordinary transforming activity | Electricity | 3510:Electric power generation, transmission and distribution | D - Electricity, gas, steam and air conditioning supply | electricity, low voltage | 17100: Electrical energy | This product represents electrical energy measured in kWh. If electricity is taken from a market for electricity, the transmission infrastructure, country-specific losses and transformation losses (for markets for medium and low voltage) are included. Covers voltages below 1 kV. |  | allocatable product | ecoQuery: https://ecoquery.ecoinvent.org/3.12/cutoff/dataset/17101/documentation This dataset represents the transformation of electricity voltage from medium to low voltage. The losses are based on electricity generation and trade statistics: IEA World Energy Statistics and Balances, ISSN: 16834240, https://doi.org/10.1787/enestats-data-en Definition of the voltage levels: - High voltage level above 24 kV (large scale industry) - Medium voltage level between 1 kV and 24 kV (medium to small scale industry, service sector and public buildings) - Low voltage level below 1 kV (Households) This activity starts with the medium voltage electricity arriving at the transformer station. From cradle, i.e. including all upstream activities. This activity ends with 1kWh of medium voltage electricity transformed to low voltage. This dataset includes the losses during voltage transformation. It doesn't include the transformer station itself as this is included in the dataset for the transmission network.
electricity voltage transformation from medium to low voltage, renewable energy products | ordinary transforming activity | Electricity | 3510:Electric power generation, transmission and distribution | D - Electricity, gas, steam and air conditioning supply | electricity, low voltage, renewable energy products | 17100: Electrical energy | This product represents electrical energy measured in kWh. If electricity is taken from a market for electricity, the transmission infrastructure, country-specific losses and transformation losses (for markets for medium and low voltage) are included. Covers voltages below 1 kV. The Swiss label-certified electricity mix includes an aggregated share for electricity subsidized as 'kostendeckende Einspeisevergütung' (KEV). The generation of electricity from label-certified sources is modelled in dedicated datasets for each voltage level. |  | allocatable product | ecoQuery: https://ecoquery.ecoinvent.org/3.12/cutoff/dataset/7974/documentation This dataset represents the transformation of label-certified electricity voltage from medium to low voltage.;;Definition of the voltage levels: ; - High voltage level above 24 kV (large scale industry); - Medium voltage level between 1 kV and 24 kV (medium to small scale industry, service sector;and public buildings); - Low voltage level below 1 kV (Households) This activity starts with the label-certified medium voltage electricity arriving at the transformer station. From cradle, i.e. including all upstream activities. This activity ends with 1kWh of label-certified medium voltage electricity transformed to low voltage. This dataset includes the losses during voltage transformation. It doesn't include the transformer station itself as this is included in the dataset for the transmission network.
electricity voltage transformation, residual mix, from high to medium voltage | ordinary transforming activity | Electricity | 3510:Electric power generation, transmission and distribution | D - Electricity, gas, steam and air conditioning supply | electricity, medium voltage | 17100: Electrical energy | This product represents electrical energy measured in kWh. If electricity is taken from a market for electricity, the transmission infrastructure, country-specific losses and transformation losses (for markets for medium and low voltage) are included. Covers voltages between 1kV and 24 kV. |  | allocatable product | ecoQuery: https://ecoquery.ecoinvent.org/3.12/cutoff/dataset/25826/documentation This dataset represents the transformation of electricity voltage from high to medium voltage.;Definition of the voltage levels:;- High voltage level above 24 kV (large scale industry);- Medium voltage level between 1 kV and 24 kV (medium to small scale industry, service sector;and public buildings);- Low voltage level below 1 kV (Households) This activity starts with the high voltage electricity arriving at the transformer station. From cradle, i.e. including all upstream activities. This activity ends with 1kWh of high voltage electricity transformed to medium voltage. This dataset includes the losses during voltage transformation. It doesn't include the transformer station itself as this is included in the dataset for the transmission network.
electricity voltage transformation, residual mix, from medium to low voltage | ordinary transforming activity | Electricity | 3510:Electric power generation, transmission and distribution | D - Electricity, gas, steam and air conditioning supply | electricity, low voltage | 17100: Electrical energy | This product represents electrical energy measured in kWh. If electricity is taken from a market for electricity, the transmission infrastructure, country-specific losses and transformation losses (for markets for medium and low voltage) are included. Covers voltages below 1 kV. |  | allocatable product | ecoQuery: https://ecoquery.ecoinvent.org/3.12/cutoff/dataset/25866/documentation This dataset represents the transformation of electricity voltage from medium to low voltage.;Definition of the voltage levels:;- High voltage level above 24 kV (large scale industry);- Medium voltage level between 1 kV and 24 kV (medium to small scale industry, service sector;and public buildings);- Low voltage level below 1 kV (Households) This activity starts with the medium voltage electricity arriving at the transformer station. From cradle, i.e. including all upstream activities. This activity ends with 1kWh of medium voltage electricity transformed to low voltage. This dataset includes the losses during voltage transformation. It doesn't include the transformer station itself as this is included in the dataset for the transmission network.
electricity, from municipal waste incineration to generic market for electricity, medium voltage | ordinary transforming activity | Electricity | 3510:Electric power generation, transmission and distribution | D - Electricity, gas, steam and air conditioning supply | electricity, medium voltage | 17100: Electrical energy | This product represents electrical energy measured in kWh. If electricity is taken from a market for electricity, the transmission infrastructure, country-specific losses and transformation losses (for markets for medium and low voltage) are included. Covers voltages between 1kV and 24 kV. |  | allocatable product | ecoQuery: https://ecoquery.ecoinvent.org/3.12/cutoff/dataset/11818/documentation This dataset changes the names of the (internally used) electricity product of waste incineration and connects it with the external grid and the respective average energy markets (grid electricity). From cradle, i.e. including all upstream activities.
electricity, high voltage, aluminium industry, production mix | production mix | Electricity; Metals | not available | not available | electricity, high voltage, aluminium industry | 17100: Electrical energy | This product represents electrical energy measured in kWh. If electricity is taken from a market for electricity, the transmission infrastructure, country-specific losses and transformation losses (for markets for medium and low voltage) are included. Covers voltages above 24 kV. Electricity exclusively produced for use in the aluminium industry. |  | allocatable product | ecoQuery: https://ecoquery.ecoinvent.org/3.12/cutoff/dataset/26516/documentation From cradle, i.e. including all upstream activities.
electricity, high voltage, biofuels, import from DE | ordinary transforming activity | Electricity | 3510:Electric power generation, transmission and distribution | D - Electricity, gas, steam and air conditioning supply | electricity, high voltage | 17100: Electrical energy | This product represents electrical energy measured in kWh. If electricity is taken from a market for electricity, the transmission infrastructure, country-specific losses and transformation losses (for markets for medium and low voltage) are included. Covers voltages above 24 kV. |  | allocatable product | ecoQuery: https://ecoquery.ecoinvent.org/3.12/cutoff/dataset/19704/documentation This dataset represents the amount of imported electricity from ny to CH. The import value includes all electricity imports, independently whether used within the importing country, or re-exported. For a discussion of different ways of modeling electricity trade in LCI, please refer to (Itten & Frischknecht 2012).;For structural reasons of the ecoinvent database the annual import volume is set to zero in this dataset. The import volume is considered directly in the respective high voltage electricity market of the importing geography. This activity represents the point of 'handing over' the electricity from one country to the other at the border. From cradle, i.e. including all upstream activities. This dataset doesn't include any electricity losses or transmission infrastructure as these are accounted for in the market datasets.
electricity, high voltage, coal, import from DE | ordinary transforming activity | Electricity | 3510:Electric power generation, transmission and distribution | D - Electricity, gas, steam and air conditioning supply | electricity, high voltage | 17100: Electrical energy | This product represents electrical energy measured in kWh. If electricity is taken from a market for electricity, the transmission infrastructure, country-specific losses and transformation losses (for markets for medium and low voltage) are included. Covers voltages above 24 kV. |  | allocatable product | ecoQuery: https://ecoquery.ecoinvent.org/3.12/cutoff/dataset/276342/documentation This dataset represents the amount of imported coal electricity from DE to CH. The import value includes all electricity imports, independently whether used within the importing country, or re-exported. For a discussion of different ways of modeling electricity trade in LCI, please refer to (Itten & Frischknecht 2012).;For structural reasons of the ecoinvent database the annual import volume is set to zero in this dataset. The import volume is considered directly in the respective high voltage electricity market of the importing geography.;The coal shares are based on eurostat for the year 2023. This activity represents the point of 'handing over' the electricity from one country to the other at the border. From cradle, i.e. including all upstream activities. This dataset doesn't include any electricity losses or transmission infrastructure as these are accounted for in the market datasets.
electricity, high voltage, European attribute mix | ordinary transforming activity | Electricity | 3510:Electric power generation, transmission and distribution | D - Electricity, gas, steam and air conditioning supply | electricity, high voltage | 17100: Electrical energy | This product represents electrical energy measured in kWh. If electricity is taken from a market for electricity, the transmission infrastructure, country-specific losses and transformation losses (for markets for medium and low voltage) are included. Covers voltages above 24 kV. |  | allocatable product | ecoQuery: https://ecoquery.ecoinvent.org/3.12/cutoff/dataset/25752/documentation This dataset represents the European Attribute Mix (EAM) on the high voltage level of the year 2024. The shares have been calculated based on statistics from AIB (2025) following the methodology of grexel (2020).;The EAM is a virtual mix and is calculated as the sum of all surplus electricity from countries for which the volume of the domestic residual mix is larger than the volume of untracked consumption i.e., electricity consumption that is not explicitly tracked through mechanisms such as Guarantees of Origin (GO). The EAM is used to balance the residual mix for countries for which the volume of untracked consumption is larger than the volume of domestic residual mix, i.e., countries with a deficit in their domestic residual mix.;For better representation the EAM is modelled in a separate dataset and linked to the residual mixes. See technology comment for a summary of the residual mix calculations.;The calculation area considered for the calculation of the residual mixes covers all members of EU28, Iceland, Norway, Serbia and Switzerland.;Sources:;- AIB (2025), Association of Issuing Bodies, European Residual Mixes, Results of the calculation of Residual Mixes for the calendar year 2024, Version 2.0, 2025-08-26, https://www.aib-net.org/facts/European-residual-mix/2024;- grexel (2020), Issuance Based Residual Mix Calculation Methodology, Published 31.03.2020, Version 1.2, https://www.aib-net.org/sites/default/files/assets/facts/residual-mix/2022/RM%20EAM%20IB%20Calculation%20Methodology%20V1_2.pdf This activity starts from 1kWh of electricity from all countries in the calculation area with surplus electricity. From cradle, i.e. including all upstream activities. This activity ends with the supply of 1kWh of electricity from all countries in the calculation area with surplus electricity. This dataset does not include any transmission and distribution nor any infrastructure or direct emission. These are considered in the corresponding residual mix datasets.
electricity, high voltage, hydro, import from CA-NF | ordinary transforming activity | Electricity | 3510:Electric power generation, transmission and distribution | D - Electricity, gas, steam and air conditioning supply | electricity, high voltage | 17100: Electrical energy | This product represents electrical energy measured in kWh. If electricity is taken from a market for electricity, the transmission infrastructure, country-specific losses and transformation losses (for markets for medium and low voltage) are included. Covers voltages above 24 kV. |  | allocatable product | ecoQuery: https://ecoquery.ecoinvent.org/3.12/cutoff/dataset/20075/documentation This dataset represents the amount of imported electricity from Newfoundland and Labrador (Canada) to Quebec (Canada). The electricity comes exclusively from hydropower plants.The import value is valid for 2016 and includes all electricity imports, independently whether used within the importing country, or re-exported. For a discussion of different ways of modeling electricity trade in LCI, please refer to (Itten & Frischknecht 2014). This activity represents the point of 'handing over' the electricity from one country to the other at the border. From cradle, i.e. including all upstream activities. This dataset doesn't include any electricity losses or transmission infrastructure as these are accounted for in the market datasets.
electricity, high voltage, hydro, import from CA-ON | ordinary transforming activity | Electricity | 3510:Electric power generation, transmission and distribution | D - Electricity, gas, steam and air conditioning supply | electricity, high voltage | 17100: Electrical energy | This product represents electrical energy measured in kWh. If electricity is taken from a market for electricity, the transmission infrastructure, country-specific losses and transformation losses (for markets for medium and low voltage) are included. Covers voltages above 24 kV. |  | allocatable product | ecoQuery: https://ecoquery.ecoinvent.org/3.12/cutoff/dataset/15605/documentation This dataset represents the amount of imported electricity from Ontario (Canada) to Quebec (Canada). The electricity comes exclusively from hydropower plants.The import value is valid for 2014 and includes all electricity imports, independently whether used within the importing country, or re-exported. For a discussion of different ways of modeling electricity trade in LCI, please refer to (Itten & Frischknecht 2014). This activity represents the point of 'handing over' the electricity from one country to the other at the border. From cradle, i.e. including all upstream activities. This dataset doesn't include any electricity losses or transmission infrastructure as these are accounted for in the market datasets.
electricity, high voltage, hydro, import from PY | ordinary transforming activity | Electricity | 3510:Electric power generation, transmission and distribution | D - Electricity, gas, steam and air conditioning supply | electricity, high voltage | 17100: Electrical energy | This product represents electrical energy measured in kWh. If electricity is taken from a market for electricity, the transmission infrastructure, country-specific losses and transformation losses (for markets for medium and low voltage) are included. Covers voltages above 24 kV. |  | allocatable product | ecoQuery: https://ecoquery.ecoinvent.org/3.12/cutoff/dataset/21811/documentation This dataset represents the amount of imported electricity from Paraguay to AR. The import value is valid for 2014 and includes all electricity imports, independently whether used within the importing country, or re-exported. ;Half of the electricity production from the binational (Paraguay-Argentina) Yacyretá hydroelectric power plant belongs to each country. However, as Paraguay's electricity requirements are covered (the country only consumes, on average, between 10 and 13% of the energy produced), the rest of its quota is sold to Argentina, which incorporates it into the national interconnected electrical system. ;Source: SÍNTESIS DEL MERCADO ELÉCTRICO MAYORISTA DE LA REPÚBLICA ARGENTINA - Diciembre 2014. ;The Argentinean imports from Paraguay aren modelled as " electricity production, hydro, reservoir, tropical region"/ GLO2008 (Access date: January 18, 2018), because this activity does not exist for PY. This activity represents the point of 'handing over' the electricity from one country to the other at the border From cradle, i.e. including all upstream activities. This dataset doesn't include any electricity losses or transmission infrastructure as these are accounted for in the market datasets
electricity, high voltage, hydro, import from UY | ordinary transforming activity | Electricity | 3510:Electric power generation, transmission and distribution | D - Electricity, gas, steam and air conditioning supply | electricity, high voltage | 17100: Electrical energy | This product represents electrical energy measured in kWh. If electricity is taken from a market for electricity, the transmission infrastructure, country-specific losses and transformation losses (for markets for medium and low voltage) are included. Covers voltages above 24 kV. |  | allocatable product | ecoQuery: https://ecoquery.ecoinvent.org/3.12/cutoff/dataset/21013/documentation This dataset represents the amount of imported electricity from Uruguay to AR. The import value is valid for 2014 and includes all electricity imports, independently whether used within the importing country, or re-exported. In the case of Uruguay, when the binational (Argentina-Uruguay) Salto Grande hydroelectric power plant presents a water spill risk (by excess of contributions of the Uruguay river), instead of discarding it, this hydraulic resource is used to generate electricity, even if the Uruguay can not absorb all its share. This surplus is imported by Argentina to a value equivalent to 50% of the marginal cost of the electricity market of Argentina, as a compromise between the two countries, justified for reasons of productivity. This type of importation represents a habitual case in the trade of electricity between both countries. ;Source: SÍNTESIS DEL MERCADO ELÉCTRICO MAYORISTA DE LA REPÚBLICA ARGENTINA - Diciembre 2014. ;The Argentinean imports from Uruguay are modelled as "electricity production, hydro, reservoir, non-alpine region, GLO2008 (Access date: January 18, 2018)" because this activity does not exist for UY. This activity represents the point of 'handing over' the electricity from one country to the other at the border From cradle, i.e. including all upstream activities. This dataset doesn't include any electricity losses or transmission infrastructure as these are accounted for in the market datasets
electricity, high voltage, hydro, reservoir, import from FR | ordinary transforming activity | Electricity | 3510:Electric power generation, transmission and distribution | D - Electricity, gas, steam and air conditioning supply | electricity, high voltage | 17100: Electrical energy | This product represents electrical energy measured in kWh. If electricity is taken from a market for electricity, the transmission infrastructure, country-specific losses and transformation losses (for markets for medium and low voltage) are included. Covers voltages above 24 kV. |  | allocatable product | ecoQuery: https://ecoquery.ecoinvent.org/3.12/cutoff/dataset/6292/documentation This dataset represents the amount of imported electricity from ce to CH. The import value includes all electricity imports, independently whether used within the importing country, or re-exported. For a discussion of different ways of modeling electricity trade in LCI, please refer to (Itten & Frischknecht 2012).;For structural reasons of the ecoinvent database the annual import volume is set to zero in this dataset. The import volume is considered directly in the respective high voltage electricity market of the importing geography. This activity represents the point of 'handing over' the electricity from one country to the other at the border. From cradle, i.e. including all upstream activities. This dataset doesn't include any electricity losses or transmission infrastructure as these are accounted for in the market datasets.
electricity, high voltage, hydro, reservoir, import from FR, renewable energy products | ordinary transforming activity | Electricity | 3510:Electric power generation, transmission and distribution | D - Electricity, gas, steam and air conditioning supply | electricity, high voltage, renewable energy products | 17100: Electrical energy | This product represents electrical energy measured in kWh. If electricity is taken from a market for electricity, the transmission infrastructure, country-specific losses and transformation losses (for markets for medium and low voltage) are included. Covers voltages above 24 kV. The Swiss label-certified electricity mix includes an aggregated share for electricity subsidized as 'kostendeckende Einspeisevergütung' (KEV). The generation of electricity from label-certified sources is modelled in dedicated datasets for each voltage level. |  | allocatable product | ecoQuery: https://ecoquery.ecoinvent.org/3.12/cutoff/dataset/24891/documentation This dataset represents the imported electricity from hydro power, reservoir, from France to CH to the market for reneable energy products CH. The import value includes all electricity imports, independently whether used within the importing country, or re-exported. For a discussion of different ways of modeling electricity trade in LCI, please refer to (Itten & Frischknecht 2012). This activity represents the point of "handing over" the electricity from one country to the other at the border. From cradle, i.e. including all upstream activities. This dataset doesn't include any electricity losses or transmission infrastructure as these are accounted for in the market datasets.
electricity, high voltage, hydro, run-of-river, import from FR | ordinary transforming activity | Electricity | 3510:Electric power generation, transmission and distribution | D - Electricity, gas, steam and air conditioning supply | electricity, high voltage | 17100: Electrical energy | This product represents electrical energy measured in kWh. If electricity is taken from a market for electricity, the transmission infrastructure, country-specific losses and transformation losses (for markets for medium and low voltage) are included. Covers voltages above 24 kV. |  | allocatable product | ecoQuery: https://ecoquery.ecoinvent.org/3.12/cutoff/dataset/2221/documentation This dataset represents the amount of imported electricity from ce to CH. The import value includes all electricity imports, independently whether used within the importing country, or re-exported. For a discussion of different ways of modeling electricity trade in LCI, please refer to (Itten & Frischknecht 2012).;For structural reasons of the ecoinvent database the annual import volume is set to zero in this dataset. The import volume is considered directly in the respective high voltage electricity market of the importing geography. This activity represents the point of 'handing over' the electricity from one country to the other at the border. From cradle, i.e. including all upstream activities. This dataset doesn't include any electricity losses or transmission infrastructure as these are accounted for in the market datasets.
electricity, high voltage, hydro, run-of-river, import from FR, renewable energy products | ordinary transforming activity | Electricity | 3510:Electric power generation, transmission and distribution | D - Electricity, gas, steam and air conditioning supply | electricity, high voltage, renewable energy products | 17100: Electrical energy | This product represents electrical energy measured in kWh. If electricity is taken from a market for electricity, the transmission infrastructure, country-specific losses and transformation losses (for markets for medium and low voltage) are included. Covers voltages above 24 kV. The Swiss label-certified electricity mix includes an aggregated share for electricity subsidized as 'kostendeckende Einspeisevergütung' (KEV). The generation of electricity from label-certified sources is modelled in dedicated datasets for each voltage level. |  | allocatable product | ecoQuery: https://ecoquery.ecoinvent.org/3.12/cutoff/dataset/24557/documentation This dataset represents imported electricity from hydro power, run-of-river, from France to CH to the market fo rrenewable energy products CH. The import value includes all electricity imports, independently whether used within the importing country, or re-exported. For a discussion of different ways of modeling electricity trade in LCI, please refer to (Itten & Frischknecht 2012). This activity represents the point of "handing over" the electricity from one country to the other at the border. From cradle, i.e. including all upstream activities. This dataset doesn't include any electricity losses or transmission infrastructure as these are accounted for in the market datasets.
electricity, high voltage, import from AE | ordinary transforming activity | Electricity | 3510:Electric power generation, transmission and distribution | D - Electricity, gas, steam and air conditioning supply | electricity, high voltage | 17100: Electrical energy | This product represents electrical energy measured in kWh. If electricity is taken from a market for electricity, the transmission infrastructure, country-specific losses and transformation losses (for markets for medium and low voltage) are included. Covers voltages above 24 kV. |  | allocatable product | ecoQuery: https://ecoquery.ecoinvent.org/3.12/cutoff/dataset/93379/documentation This dataset represents the amount of imported electricity from AE to SA. The import value includes all electricity imports, independently whether used within the importing country, or re-exported. For a discussion of different ways of modeling electricity trade in LCI, please refer to (Itten & Frischknecht 2012).;For structural reasons of the ecoinvent database the annual import volume is set to zero in this dataset. The import volume is considered directly in the respective high voltage electricity market of the importing geography. This activity represents the point of 'handing over' the electricity from one country to the other at the border. From cradle, i.e. including all upstream activities. This dataset doesn't include any electricity losses or transmission infrastructure as these are accounted for in the market datasets.
electricity, high voltage, import from AL | ordinary transforming activity | Electricity | 3510:Electric power generation, transmission and distribution | D - Electricity, gas, steam and air conditioning supply | electricity, high voltage | 17100: Electrical energy | This product represents electrical energy measured in kWh. If electricity is taken from a market for electricity, the transmission infrastructure, country-specific losses and transformation losses (for markets for medium and low voltage) are included. Covers voltages above 24 kV. |  | allocatable product | ecoQuery: https://ecoquery.ecoinvent.org/3.12/cutoff/dataset/28964/documentation This dataset represents the amount of imported electricity from AL to XK. The import value includes all electricity imports, independently whether used within the importing country, or re-exported. For a discussion of different ways of modeling electricity trade in LCI, please refer to (Itten & Frischknecht 2012).;For structural reasons of the ecoinvent database the annual import volume is set to zero in this dataset. The import volume is considered directly in the respective high voltage electricity market of the importing geography. This activity represents the point of 'handing over' the electricity from one country to the other at the border. From cradle, i.e. including all upstream activities. This dataset doesn't include any electricity losses or transmission infrastructure as these are accounted for in the market datasets.
electricity, high voltage, import from AM | ordinary transforming activity | Electricity | 3510:Electric power generation, transmission and distribution | D - Electricity, gas, steam and air conditioning supply | electricity, high voltage | 17100: Electrical energy | This product represents electrical energy measured in kWh. If electricity is taken from a market for electricity, the transmission infrastructure, country-specific losses and transformation losses (for markets for medium and low voltage) are included. Covers voltages above 24 kV. |  | allocatable product | ecoQuery: https://ecoquery.ecoinvent.org/3.12/cutoff/dataset/275751/documentation This dataset represents the amount of imported electricity from AM to GE. The import value includes all electricity imports, independently whether used within the importing country, or re-exported. For a discussion of different ways of modeling electricity trade in LCI, please refer to (Itten & Frischknecht 2012).;For structural reasons of the ecoinvent database the annual import volume is set to zero in this dataset. The import volume is considered directly in the respective high voltage electricity market of the importing geography. This activity represents the point of 'handing over' the electricity from one country to the other at the border. From cradle, i.e. including all upstream activities. This dataset doesn't include any electricity losses or transmission infrastructure as these are accounted for in the market datasets.
electricity, high voltage, import from AO | ordinary transforming activity | Electricity | 3510:Electric power generation, transmission and distribution | D - Electricity, gas, steam and air conditioning supply | electricity, high voltage | 17100: Electrical energy | This product represents electrical energy measured in kWh. If electricity is taken from a market for electricity, the transmission infrastructure, country-specific losses and transformation losses (for markets for medium and low voltage) are included. Covers voltages above 24 kV. |  | allocatable product | ecoQuery: https://ecoquery.ecoinvent.org/3.12/cutoff/dataset/17179/documentation This dataset represents the amount of imported electricity from AO to CD. The import value includes all electricity imports, independently whether used within the importing country, or re-exported. For a discussion of different ways of modeling electricity trade in LCI, please refer to (Itten & Frischknecht 2012).;For structural reasons of the ecoinvent database the annual import volume is set to zero in this dataset. The import volume is considered directly in the respective high voltage electricity market of the importing geography. This activity represents the point of 'handing over' the electricity from one country to the other at the border. From cradle, i.e. including all upstream activities. This dataset doesn't include any electricity losses or transmission infrastructure as these are accounted for in the market datasets.
electricity, high voltage, import from AR | ordinary transforming activity | Electricity | 3510:Electric power generation, transmission and distribution | D - Electricity, gas, steam and air conditioning supply | electricity, high voltage | 17100: Electrical energy | This product represents electrical energy measured in kWh. If electricity is taken from a market for electricity, the transmission infrastructure, country-specific losses and transformation losses (for markets for medium and low voltage) are included. Covers voltages above 24 kV. |  | allocatable product | ecoQuery: https://ecoquery.ecoinvent.org/3.12/cutoff/dataset/20107/documentation This dataset represents the amount of imported electricity from AR to BR-Southern grid. The import value includes all electricity imports, independently whether used within the importing country, or re-exported. For a discussion of different ways of modeling electricity trade in LCI, please refer to (Itten & Frischknecht 2012).;For structural reasons of the ecoinvent database the annual import volume is set to zero in this dataset. The import volume is considered directly in the respective high voltage electricity market of the importing geography. This activity represents the point of 'handing over' the electricity from one country to the other at the border. From cradle, i.e. including all upstream activities. This dataset doesn't include any electricity losses or transmission infrastructure as these are accounted for in the market datasets.
electricity, high voltage, import from AT | ordinary transforming activity | Electricity | 3510:Electric power generation, transmission and distribution | D - Electricity, gas, steam and air conditioning supply | electricity, high voltage | 17100: Electrical energy | This product represents electrical energy measured in kWh. If electricity is taken from a market for electricity, the transmission infrastructure, country-specific losses and transformation losses (for markets for medium and low voltage) are included. Covers voltages above 24 kV. |  | allocatable product | ecoQuery: https://ecoquery.ecoinvent.org/3.12/cutoff/dataset/728/documentation This dataset represents the amount of imported electricity from AT to SI. The import value includes all electricity imports, independently whether used within the importing country, or re-exported. For a discussion of different ways of modeling electricity trade in LCI, please refer to (Itten & Frischknecht 2012).;For structural reasons of the ecoinvent database the annual import volume is set to zero in this dataset. The import volume is considered directly in the respective high voltage electricity market of the importing geography. This activity represents the point of 'handing over' the electricity from one country to the other at the border. From cradle, i.e. including all upstream activities. This dataset doesn't include any electricity losses or transmission infrastructure as these are accounted for in the market datasets.
electricity, high voltage, import from AZ | ordinary transforming activity | Electricity | 3510:Electric power generation, transmission and distribution | D - Electricity, gas, steam and air conditioning supply | electricity, high voltage | 17100: Electrical energy | This product represents electrical energy measured in kWh. If electricity is taken from a market for electricity, the transmission infrastructure, country-specific losses and transformation losses (for markets for medium and low voltage) are included. Covers voltages above 24 kV. |  | allocatable product | ecoQuery: https://ecoquery.ecoinvent.org/3.12/cutoff/dataset/275923/documentation This dataset represents the amount of imported electricity from AZ to GE. The import value includes all electricity imports, independently whether used within the importing country, or re-exported. For a discussion of different ways of modeling electricity trade in LCI, please refer to (Itten & Frischknecht 2012).;For structural reasons of the ecoinvent database the annual import volume is set to zero in this dataset. The import volume is considered directly in the respective high voltage electricity market of the importing geography. This activity represents the point of 'handing over' the electricity from one country to the other at the border. From cradle, i.e. including all upstream activities. This dataset doesn't include any electricity losses or transmission infrastructure as these are accounted for in the market datasets.
electricity, high voltage, import from BA | ordinary transforming activity | Electricity | 3510:Electric power generation, transmission and distribution | D - Electricity, gas, steam and air conditioning supply | electricity, high voltage | 17100: Electrical energy | This product represents electrical energy measured in kWh. If electricity is taken from a market for electricity, the transmission infrastructure, country-specific losses and transformation losses (for markets for medium and low voltage) are included. Covers voltages above 24 kV. |  | allocatable product | ecoQuery: https://ecoquery.ecoinvent.org/3.12/cutoff/dataset/17032/documentation This dataset represents the amount of imported electricity from BA to RS. The import value includes all electricity imports, independently whether used within the importing country, or re-exported. For a discussion of different ways of modeling electricity trade in LCI, please refer to (Itten & Frischknecht 2012).;For structural reasons of the ecoinvent database the annual import volume is set to zero in this dataset. The import volume is considered directly in the respective high voltage electricity market of the importing geography. This activity represents the point of 'handing over' the electricity from one country to the other at the border. From cradle, i.e. including all upstream activities. This dataset doesn't include any electricity losses or transmission infrastructure as these are accounted for in the market datasets.
electricity, high voltage, import from BE | ordinary transforming activity | Electricity | 3510:Electric power generation, transmission and distribution | D - Electricity, gas, steam and air conditioning supply | electricity, high voltage | 17100: Electrical energy | This product represents electrical energy measured in kWh. If electricity is taken from a market for electricity, the transmission infrastructure, country-specific losses and transformation losses (for markets for medium and low voltage) are included. Covers voltages above 24 kV. |  | allocatable product | ecoQuery: https://ecoquery.ecoinvent.org/3.12/cutoff/dataset/26702/documentation This dataset represents the amount of imported electricity from BE to GB. The import value includes all electricity imports, independently whether used within the importing country, or re-exported. For a discussion of different ways of modeling electricity trade in LCI, please refer to (Itten & Frischknecht 2012).;For structural reasons of the ecoinvent database the annual import volume is set to zero in this dataset. The import volume is considered directly in the respective high voltage electricity market of the importing geography. This activity represents the point of 'handing over' the electricity from one country to the other at the border. From cradle, i.e. including all upstream activities. This dataset doesn't include any electricity losses or transmission infrastructure as these are accounted for in the market datasets.
electricity, high voltage, import from BG | ordinary transforming activity | Electricity | 3510:Electric power generation, transmission and distribution | D - Electricity, gas, steam and air conditioning supply | electricity, high voltage | 17100: Electrical energy | This product represents electrical energy measured in kWh. If electricity is taken from a market for electricity, the transmission infrastructure, country-specific losses and transformation losses (for markets for medium and low voltage) are included. Covers voltages above 24 kV. |  | allocatable product | ecoQuery: https://ecoquery.ecoinvent.org/3.12/cutoff/dataset/16947/documentation This dataset represents the amount of imported electricity from BG to TR. The import value includes all electricity imports, independently whether used within the importing country, or re-exported. For a discussion of different ways of modeling electricity trade in LCI, please refer to (Itten & Frischknecht 2012).;For structural reasons of the ecoinvent database the annual import volume is set to zero in this dataset. The import volume is considered directly in the respective high voltage electricity market of the importing geography. This activity represents the point of 'handing over' the electricity from one country to the other at the border. From cradle, i.e. including all upstream activities. This dataset doesn't include any electricity losses or transmission infrastructure as these are accounted for in the market datasets.
electricity, high voltage, import from BR-North-eastern grid | ordinary transforming activity | Electricity | 3510:Electric power generation, transmission and distribution | D - Electricity, gas, steam and air conditioning supply | electricity, high voltage | 17100: Electrical energy | This product represents electrical energy measured in kWh. If electricity is taken from a market for electricity, the transmission infrastructure, country-specific losses and transformation losses (for markets for medium and low voltage) are included. Covers voltages above 24 kV. |  | allocatable product | ecoQuery: https://ecoquery.ecoinvent.org/3.12/cutoff/dataset/25663/documentation This dataset represents the amount of imported electricity from the Brazilian Southern electricity grid to the Brazilian South-eastern electricity grid. For a discussion of different ways of modeling electricity trade in LCI, please refer to Itten et al. 2014. Itten R., Frischknecht R. and Stucki M. (2014) Life Cycle Inventories of Electricity Mixes and Grid. Version 1.3 Report issued on behalf of Paul Scherrer Institut (PSI). treeze Ltd., Uster, Switzerland, retrieved from: www.lc-inventories.ch This activity represents the point of 'handing over' the electricity from one electricity grid to the other at the border. From cradle, i.e. including all upstream activities. This dataset doesn't include any electricity losses or transmission infrastructure as these are accounted for in the market datasets.
electricity, high voltage, import from BR-Northern grid | ordinary transforming activity | Electricity | 3510:Electric power generation, transmission and distribution | D - Electricity, gas, steam and air conditioning supply | electricity, high voltage | 17100: Electrical energy | This product represents electrical energy measured in kWh. If electricity is taken from a market for electricity, the transmission infrastructure, country-specific losses and transformation losses (for markets for medium and low voltage) are included. Covers voltages above 24 kV. |  | allocatable product | ecoQuery: https://ecoquery.ecoinvent.org/3.12/cutoff/dataset/25914/documentation This dataset represents the amount of imported electricity from the Brazilian Southern electricity grid to the Brazilian South-eastern electricity grid. For a discussion of different ways of modeling electricity trade in LCI, please refer to Itten et al. 2014. Itten R., Frischknecht R. and Stucki M. (2014) Life Cycle Inventories of Electricity Mixes and Grid. Version 1.3 Report issued on behalf of Paul Scherrer Institut (PSI). treeze Ltd., Uster, Switzerland, retrieved from: www.lc-inventories.ch This activity represents the point of 'handing over' the electricity from one electricity grid to the other at the border. From cradle, i.e. including all upstream activities. This dataset doesn't include any electricity losses or transmission infrastructure as these are accounted for in the market datasets.
electricity, high voltage, import from BR-South-eastern/Mid-western grid | ordinary transforming activity | Electricity | 3510:Electric power generation, transmission and distribution | D - Electricity, gas, steam and air conditioning supply | electricity, high voltage | 17100: Electrical energy | This product represents electrical energy measured in kWh. If electricity is taken from a market for electricity, the transmission infrastructure, country-specific losses and transformation losses (for markets for medium and low voltage) are included. Covers voltages above 24 kV. |  | allocatable product | ecoQuery: https://ecoquery.ecoinvent.org/3.12/cutoff/dataset/27459/documentation This dataset represents the imported electricity from BR-South-eastern/Mid-western grid to BR Southern grid. The import includes all electricity imports, independently whether used within the importing country, or re-exported. For a discussion of different ways of modeling electricity trade in LCI, please refer to (Itten & Frischknecht 2012). This activity represents the point of 'handing over' the electricity from one country to the other at the border. From cradle, i.e. including all upstream activities. This dataset doesn't include any electricity losses or transmission infrastructure as these are accounted for in the market datasets.
electricity, high voltage, import from BR-Southern grid | ordinary transforming activity | Electricity | 3510:Electric power generation, transmission and distribution | D - Electricity, gas, steam and air conditioning supply | electricity, high voltage | 17100: Electrical energy | This product represents electrical energy measured in kWh. If electricity is taken from a market for electricity, the transmission infrastructure, country-specific losses and transformation losses (for markets for medium and low voltage) are included. Covers voltages above 24 kV. |  | allocatable product | ecoQuery: https://ecoquery.ecoinvent.org/3.12/cutoff/dataset/21120/documentation This dataset represents the amount of imported electricity from id to AR. The import value includes all electricity imports, independently whether used within the importing country, or re-exported. For a discussion of different ways of modeling electricity trade in LCI, please refer to (Itten & Frischknecht 2012).;For structural reasons of the ecoinvent database the annual import volume is set to zero in this dataset. The import volume is considered directly in the respective high voltage electricity market of the importing geography. This activity represents the point of 'handing over' the electricity from one country to the other at the border. From cradle, i.e. including all upstream activities. This dataset doesn't include any electricity losses or transmission infrastructure as these are accounted for in the market datasets
electricity, high voltage, import from BT | ordinary transforming activity | Electricity | 3510:Electric power generation, transmission and distribution | D - Electricity, gas, steam and air conditioning supply | electricity, high voltage | 17100: Electrical energy | This product represents electrical energy measured in kWh. If electricity is taken from a market for electricity, the transmission infrastructure, country-specific losses and transformation losses (for markets for medium and low voltage) are included. Covers voltages above 24 kV. |  | allocatable product | ecoQuery: https://ecoquery.ecoinvent.org/3.12/cutoff/dataset/16915/documentation This dataset represents the amount of imported electricity from BT to IN-Eastern grid. The import value includes all electricity imports, independently whether used within the importing country, or re-exported. For a discussion of different ways of modeling electricity trade in LCI, please refer to (Itten & Frischknecht 2012).;For structural reasons of the ecoinvent database the annual import volume is set to zero in this dataset. The import volume is considered directly in the respective high voltage electricity market of the importing geography. This activity represents the point of 'handing over' the electricity from one country to the other at the border. From cradle, i.e. including all upstream activities. This dataset doesn't include any electricity losses or transmission infrastructure as these are accounted for in the market datasets.
electricity, high voltage, import from BY | ordinary transforming activity | Electricity | 3510:Electric power generation, transmission and distribution | D - Electricity, gas, steam and air conditioning supply | electricity, high voltage | 17100: Electrical energy | This product represents electrical energy measured in kWh. If electricity is taken from a market for electricity, the transmission infrastructure, country-specific losses and transformation losses (for markets for medium and low voltage) are included. Covers voltages above 24 kV. |  | allocatable product | ecoQuery: https://ecoquery.ecoinvent.org/3.12/cutoff/dataset/16266/documentation This dataset represents the amount of imported electricity from BY to LT. The import value includes all electricity imports, independently whether used within the importing country, or re-exported. For a discussion of different ways of modeling electricity trade in LCI, please refer to (Itten & Frischknecht 2012).;For structural reasons of the ecoinvent database the annual import volume is set to zero in this dataset. The import volume is considered directly in the respective high voltage electricity market of the importing geography. This activity represents the point of 'handing over' the electricity from one country to the other at the border. From cradle, i.e. including all upstream activities. This dataset doesn't include any electricity losses or transmission infrastructure as these are accounted for in the market datasets.
electricity, high voltage, import from CA-AB | ordinary transforming activity | Electricity | 3510:Electric power generation, transmission and distribution | D - Electricity, gas, steam and air conditioning supply | electricity, high voltage | 17100: Electrical energy | This product represents electrical energy measured in kWh. If electricity is taken from a market for electricity, the transmission infrastructure, country-specific losses and transformation losses (for markets for medium and low voltage) are included. Covers voltages above 24 kV. |  | allocatable product | ecoQuery: https://ecoquery.ecoinvent.org/3.12/cutoff/dataset/4317/documentation This dataset represents the amount of imported electricity from AB to US-WECC. The import value includes all electricity imports, independently whether used within the importing country, or re-exported. For a discussion of different ways of modeling electricity trade in LCI, please refer to (Itten & Frischknecht 2012).;For structural reasons of the ecoinvent database the annual import volume is set to zero in this dataset. The import volume is considered directly in the respective high voltage electricity market of the importing geography. This activity represents the point of 'handing over' the electricity from one country to the other at the border. From cradle, i.e. including all upstream activities. This dataset doesn't include any electricity losses or transmission infrastructure as these are accounted for in the market datasets.
electricity, high voltage, import from CA-BC | ordinary transforming activity | Electricity | 3510:Electric power generation, transmission and distribution | D - Electricity, gas, steam and air conditioning supply | electricity, high voltage | 17100: Electrical energy | This product represents electrical energy measured in kWh. If electricity is taken from a market for electricity, the transmission infrastructure, country-specific losses and transformation losses (for markets for medium and low voltage) are included. Covers voltages above 24 kV. |  | allocatable product | ecoQuery: https://ecoquery.ecoinvent.org/3.12/cutoff/dataset/8382/documentation This dataset represents the amount of imported electricity from BC to US-WECC. The import value includes all electricity imports, independently whether used within the importing country, or re-exported. For a discussion of different ways of modeling electricity trade in LCI, please refer to (Itten & Frischknecht 2012).;For structural reasons of the ecoinvent database the annual import volume is set to zero in this dataset. The import volume is considered directly in the respective high voltage electricity market of the importing geography. This activity represents the point of 'handing over' the electricity from one country to the other at the border. From cradle, i.e. including all upstream activities. This dataset doesn't include any electricity losses or transmission infrastructure as these are accounted for in the market datasets.
electricity, high voltage, import from CA-MB | ordinary transforming activity | Electricity | 3510:Electric power generation, transmission and distribution | D - Electricity, gas, steam and air conditioning supply | electricity, high voltage | 17100: Electrical energy | This product represents electrical energy measured in kWh. If electricity is taken from a market for electricity, the transmission infrastructure, country-specific losses and transformation losses (for markets for medium and low voltage) are included. Covers voltages above 24 kV. |  | allocatable product | ecoQuery: https://ecoquery.ecoinvent.org/3.12/cutoff/dataset/4722/documentation This dataset represents the amount of imported electricity from MB to CA-ON. The import value includes all electricity imports, independently whether used within the importing country, or re-exported. For a discussion of different ways of modeling electricity trade in LCI, please refer to (Itten & Frischknecht 2012).;For structural reasons of the ecoinvent database the annual import volume is set to zero in this dataset. The import volume is considered directly in the respective high voltage electricity market of the importing geography. This activity represents the point of 'handing over' the electricity from one country to the other at the border. From cradle, i.e. including all upstream activities. This dataset doesn't include any electricity losses or transmission infrastructure as these are accounted for in the market datasets.
electricity, high voltage, import from CA-NB | ordinary transforming activity | Electricity | 3510:Electric power generation, transmission and distribution | D - Electricity, gas, steam and air conditioning supply | electricity, high voltage | 17100: Electrical energy | This product represents electrical energy measured in kWh. If electricity is taken from a market for electricity, the transmission infrastructure, country-specific losses and transformation losses (for markets for medium and low voltage) are included. Covers voltages above 24 kV. |  | allocatable product | ecoQuery: https://ecoquery.ecoinvent.org/3.12/cutoff/dataset/5765/documentation This dataset represents the amount of imported electricity from NB to CA-NS. The import value includes all electricity imports, independently whether used within the importing country, or re-exported. For a discussion of different ways of modeling electricity trade in LCI, please refer to (Itten & Frischknecht 2012).;For structural reasons of the ecoinvent database the annual import volume is set to zero in this dataset. The import volume is considered directly in the respective high voltage electricity market of the importing geography. This activity represents the point of 'handing over' the electricity from one country to the other at the border. From cradle, i.e. including all upstream activities. This dataset doesn't include any electricity losses or transmission infrastructure as these are accounted for in the market datasets.
electricity, high voltage, import from CA-NF | ordinary transforming activity | Electricity | 3510:Electric power generation, transmission and distribution | D - Electricity, gas, steam and air conditioning supply | electricity, high voltage | 17100: Electrical energy | This product represents electrical energy measured in kWh. If electricity is taken from a market for electricity, the transmission infrastructure, country-specific losses and transformation losses (for markets for medium and low voltage) are included. Covers voltages above 24 kV. |  | allocatable product | ecoQuery: https://ecoquery.ecoinvent.org/3.12/cutoff/dataset/12752/documentation This dataset represents the amount of imported electricity from NF to CA-QC. The import value includes all electricity imports, independently whether used within the importing country, or re-exported. For a discussion of different ways of modeling electricity trade in LCI, please refer to (Itten & Frischknecht 2012).;For structural reasons of the ecoinvent database the annual import volume is set to zero in this dataset. The import volume is considered directly in the respective high voltage electricity market of the importing geography. This activity represents the point of 'handing over' the electricity from one country to the other at the border. From cradle, i.e. including all upstream activities. This dataset doesn't include any electricity losses or transmission infrastructure as these are accounted for in the market datasets.
electricity, high voltage, import from CA-NS | ordinary transforming activity | Electricity | 3510:Electric power generation, transmission and distribution | D - Electricity, gas, steam and air conditioning supply | electricity, high voltage | 17100: Electrical energy | This product represents electrical energy measured in kWh. If electricity is taken from a market for electricity, the transmission infrastructure, country-specific losses and transformation losses (for markets for medium and low voltage) are included. Covers voltages above 24 kV. |  | allocatable product | ecoQuery: https://ecoquery.ecoinvent.org/3.12/cutoff/dataset/1608/documentation This dataset represents the amount of imported electricity from NS to US-NPCC. The import value includes all electricity imports, independently whether used within the importing country, or re-exported. For a discussion of different ways of modeling electricity trade in LCI, please refer to (Itten & Frischknecht 2012).;For structural reasons of the ecoinvent database the annual import volume is set to zero in this dataset. The import volume is considered directly in the respective high voltage electricity market of the importing geography. This activity represents the point of 'handing over' the electricity from one country to the other at the border. From cradle, i.e. including all upstream activities. This dataset doesn't include any electricity losses or transmission infrastructure as these are accounted for in the market datasets.
electricity, high voltage, import from CA-ON | ordinary transforming activity | Electricity | 3510:Electric power generation, transmission and distribution | D - Electricity, gas, steam and air conditioning supply | electricity, high voltage | 17100: Electrical energy | This product represents electrical energy measured in kWh. If electricity is taken from a market for electricity, the transmission infrastructure, country-specific losses and transformation losses (for markets for medium and low voltage) are included. Covers voltages above 24 kV. |  | allocatable product | ecoQuery: https://ecoquery.ecoinvent.org/3.12/cutoff/dataset/248/documentation This dataset represents the amount of imported electricity from ON to US-NPCC. The import value includes all electricity imports, independently whether used within the importing country, or re-exported. For a discussion of different ways of modeling electricity trade in LCI, please refer to (Itten & Frischknecht 2012).;For structural reasons of the ecoinvent database the annual import volume is set to zero in this dataset. The import volume is considered directly in the respective high voltage electricity market of the importing geography. This activity represents the point of 'handing over' the electricity from one country to the other at the border. From cradle, i.e. including all upstream activities. This dataset doesn't include any electricity losses or transmission infrastructure as these are accounted for in the market datasets.
electricity, high voltage, import from CA-PE | ordinary transforming activity | Electricity | 3510:Electric power generation, transmission and distribution | D - Electricity, gas, steam and air conditioning supply | electricity, high voltage | 17100: Electrical energy | This product represents electrical energy measured in kWh. If electricity is taken from a market for electricity, the transmission infrastructure, country-specific losses and transformation losses (for markets for medium and low voltage) are included. Covers voltages above 24 kV. |  | allocatable product | ecoQuery: https://ecoquery.ecoinvent.org/3.12/cutoff/dataset/12634/documentation This dataset represents the amount of imported electricity from PE to CA-NB. The import value includes all electricity imports, independently whether used within the importing country, or re-exported. For a discussion of different ways of modeling electricity trade in LCI, please refer to (Itten & Frischknecht 2012).;For structural reasons of the ecoinvent database the annual import volume is set to zero in this dataset. The import volume is considered directly in the respective high voltage electricity market of the importing geography. This activity represents the point of 'handing over' the electricity from one country to the other at the border. From cradle, i.e. including all upstream activities. This dataset doesn't include any electricity losses or transmission infrastructure as these are accounted for in the market datasets.
electricity, high voltage, import from CA-QC | ordinary transforming activity | Electricity | 3510:Electric power generation, transmission and distribution | D - Electricity, gas, steam and air conditioning supply | electricity, high voltage | 17100: Electrical energy | This product represents electrical energy measured in kWh. If electricity is taken from a market for electricity, the transmission infrastructure, country-specific losses and transformation losses (for markets for medium and low voltage) are included. Covers voltages above 24 kV. |  | allocatable product | ecoQuery: https://ecoquery.ecoinvent.org/3.12/cutoff/dataset/12829/documentation This dataset represents the amount of imported electricity from QC to CA-NB. The import value includes all electricity imports, independently whether used within the importing country, or re-exported. For a discussion of different ways of modeling electricity trade in LCI, please refer to (Itten & Frischknecht 2012).;For structural reasons of the ecoinvent database the annual import volume is set to zero in this dataset. The import volume is considered directly in the respective high voltage electricity market of the importing geography. This activity represents the point of 'handing over' the electricity from one country to the other at the border. From cradle, i.e. including all upstream activities. This dataset doesn't include any electricity losses or transmission infrastructure as these are accounted for in the market datasets.
electricity, high voltage, import from CA-SK | ordinary transforming activity | Electricity | 3510:Electric power generation, transmission and distribution | D - Electricity, gas, steam and air conditioning supply | electricity, high voltage | 17100: Electrical energy | This product represents electrical energy measured in kWh. If electricity is taken from a market for electricity, the transmission infrastructure, country-specific losses and transformation losses (for markets for medium and low voltage) are included. Covers voltages above 24 kV. |  | allocatable product | ecoQuery: https://ecoquery.ecoinvent.org/3.12/cutoff/dataset/8944/documentation This dataset represents the amount of imported electricity from SK to US-MRO. The import value includes all electricity imports, independently whether used within the importing country, or re-exported. For a discussion of different ways of modeling electricity trade in LCI, please refer to (Itten & Frischknecht 2012).;For structural reasons of the ecoinvent database the annual import volume is set to zero in this dataset. The import volume is considered directly in the respective high voltage electricity market of the importing geography. This activity represents the point of 'handing over' the electricity from one country to the other at the border. From cradle, i.e. including all upstream activities. This dataset doesn't include any electricity losses or transmission infrastructure as these are accounted for in the market datasets.
electricity, high voltage, import from CD | ordinary transforming activity | Electricity | 3510:Electric power generation, transmission and distribution | D - Electricity, gas, steam and air conditioning supply | electricity, high voltage | 17100: Electrical energy | This product represents electrical energy measured in kWh. If electricity is taken from a market for electricity, the transmission infrastructure, country-specific losses and transformation losses (for markets for medium and low voltage) are included. Covers voltages above 24 kV. |  | allocatable product | ecoQuery: https://ecoquery.ecoinvent.org/3.12/cutoff/dataset/16981/documentation This dataset represents the amount of imported electricity from CD to GA. The import value includes all electricity imports, independently whether used within the importing country, or re-exported. For a discussion of different ways of modeling electricity trade in LCI, please refer to (Itten & Frischknecht 2012).;For structural reasons of the ecoinvent database the annual import volume is set to zero in this dataset. The import volume is considered directly in the respective high voltage electricity market of the importing geography. This activity represents the point of 'handing over' the electricity from one country to the other at the border. From cradle, i.e. including all upstream activities. This dataset doesn't include any electricity losses or transmission infrastructure as these are accounted for in the market datasets.
electricity, high voltage, import from CG | ordinary transforming activity | Electricity | 3510:Electric power generation, transmission and distribution | D - Electricity, gas, steam and air conditioning supply | electricity, high voltage | 17100: Electrical energy | This product represents electrical energy measured in kWh. If electricity is taken from a market for electricity, the transmission infrastructure, country-specific losses and transformation losses (for markets for medium and low voltage) are included. Covers voltages above 24 kV. |  | allocatable product | ecoQuery: https://ecoquery.ecoinvent.org/3.12/cutoff/dataset/93114/documentation This dataset represents the amount of imported electricity from CG to CD. The import value includes all electricity imports, independently whether used within the importing country, or re-exported. For a discussion of different ways of modeling electricity trade in LCI, please refer to (Itten & Frischknecht 2012).;For structural reasons of the ecoinvent database the annual import volume is set to zero in this dataset. The import volume is considered directly in the respective high voltage electricity market of the importing geography. This activity represents the point of 'handing over' the electricity from one country to the other at the border. From cradle, i.e. including all upstream activities. This dataset doesn't include any electricity losses or transmission infrastructure as these are accounted for in the market datasets.
electricity, high voltage, import from CH | ordinary transforming activity | Electricity | 3510:Electric power generation, transmission and distribution | D - Electricity, gas, steam and air conditioning supply | electricity, high voltage | 17100: Electrical energy | This product represents electrical energy measured in kWh. If electricity is taken from a market for electricity, the transmission infrastructure, country-specific losses and transformation losses (for markets for medium and low voltage) are included. Covers voltages above 24 kV. |  | allocatable product | ecoQuery: https://ecoquery.ecoinvent.org/3.12/cutoff/dataset/13102/documentation This dataset represents the amount of imported electricity from CH to DE. The import value includes all electricity imports, independently whether used within the importing country, or re-exported. For a discussion of different ways of modeling electricity trade in LCI, please refer to (Itten & Frischknecht 2012).;For structural reasons of the ecoinvent database the annual import volume is set to zero in this dataset. The import volume is considered directly in the respective high voltage electricity market of the importing geography. This activity represents the point of 'handing over' the electricity from one country to the other at the border. From cradle, i.e. including all upstream activities. This dataset doesn't include any electricity losses or transmission infrastructure as these are accounted for in the market datasets.
electricity, high voltage, import from CL | ordinary transforming activity | Electricity | 3510:Electric power generation, transmission and distribution | D - Electricity, gas, steam and air conditioning supply | electricity, high voltage | 17100: Electrical energy | This product represents electrical energy measured in kWh. If electricity is taken from a market for electricity, the transmission infrastructure, country-specific losses and transformation losses (for markets for medium and low voltage) are included. Covers voltages above 24 kV. |  | allocatable product | ecoQuery: https://ecoquery.ecoinvent.org/3.12/cutoff/dataset/21744/documentation This dataset represents the amount of imported electricity from CL to AR. The import value includes all electricity imports, independently whether used within the importing country, or re-exported. For a discussion of different ways of modeling electricity trade in LCI, please refer to (Itten & Frischknecht 2012).;For structural reasons of the ecoinvent database the annual import volume is set to zero in this dataset. The import volume is considered directly in the respective high voltage electricity market of the importing geography. This activity represents the point of 'handing over' the electricity from one country to the other at the border. From cradle, i.e. including all upstream activities. This dataset doesn't include any electricity losses or transmission infrastructure as these are accounted for in the market datasets.
electricity, high voltage, import from CN-CCG | ordinary transforming activity | Electricity | 3510:Electric power generation, transmission and distribution | D - Electricity, gas, steam and air conditioning supply | electricity, high voltage | 17100: Electrical energy | This product represents electrical energy measured in kWh. If electricity is taken from a market for electricity, the transmission infrastructure, country-specific losses and transformation losses (for markets for medium and low voltage) are included. Covers voltages above 24 kV. |  | allocatable product | ecoQuery: https://ecoquery.ecoinvent.org/3.12/cutoff/dataset/25821/documentation This dataset represents the amount of imported electricity from CG to CN-CSG. The import value includes all electricity imports, independently whether used within the importing country, or re-exported. For a discussion of different ways of modeling electricity trade in LCI, please refer to (Itten & Frischknecht 2012).;For structural reasons of the ecoinvent database the annual import volume is set to zero in this dataset. The import volume is considered directly in the respective high voltage electricity market of the importing geography. This activity represents the point of 'handing over' the electricity from one country to the other at the border. From cradle, i.e. including all upstream activities. This dataset doesn't include any electricity losses or transmission infrastructure as these are accounted for in the market datasets.
electricity, high voltage, import from CN-CSG | ordinary transforming activity | Electricity | 3510:Electric power generation, transmission and distribution | D - Electricity, gas, steam and air conditioning supply | electricity, high voltage | 17100: Electrical energy | This product represents electrical energy measured in kWh. If electricity is taken from a market for electricity, the transmission infrastructure, country-specific losses and transformation losses (for markets for medium and low voltage) are included. Covers voltages above 24 kV. |  | allocatable product | ecoQuery: https://ecoquery.ecoinvent.org/3.12/cutoff/dataset/21664/documentation This dataset represents the amount of imported electricity from SG to VN. The import value includes all electricity imports, independently whether used within the importing country, or re-exported. For a discussion of different ways of modeling electricity trade in LCI, please refer to (Itten & Frischknecht 2012).;For structural reasons of the ecoinvent database the annual import volume is set to zero in this dataset. The import volume is considered directly in the respective high voltage electricity market of the importing geography. This activity represents the point of 'handing over' the electricity from one country to the other at the border. From cradle, i.e. including all upstream activities. This dataset doesn't include any electricity losses or transmission infrastructure as these are accounted for in the market datasets.
electricity, high voltage, import from CN-ECGC | ordinary transforming activity | Electricity | 3510:Electric power generation, transmission and distribution | D - Electricity, gas, steam and air conditioning supply | electricity, high voltage | 17100: Electrical energy | This product represents electrical energy measured in kWh. If electricity is taken from a market for electricity, the transmission infrastructure, country-specific losses and transformation losses (for markets for medium and low voltage) are included. Covers voltages above 24 kV. |  | allocatable product | ecoQuery: https://ecoquery.ecoinvent.org/3.12/cutoff/dataset/26735/documentation This dataset represents the amount of imported electricity from GC to CN-CSG. The import value includes all electricity imports, independently whether used within the importing country, or re-exported. For a discussion of different ways of modeling electricity trade in LCI, please refer to (Itten & Frischknecht 2012).;For structural reasons of the ecoinvent database the annual import volume is set to zero in this dataset. The import volume is considered directly in the respective high voltage electricity market of the importing geography. This activity represents the point of 'handing over' the electricity from one country to the other at the border. From cradle, i.e. including all upstream activities. This dataset doesn't include any electricity losses or transmission infrastructure as these are accounted for in the market datasets.
electricity, high voltage, import from CN-NCGC | ordinary transforming activity | Electricity | 3510:Electric power generation, transmission and distribution | D - Electricity, gas, steam and air conditioning supply | electricity, high voltage | 17100: Electrical energy | This product represents electrical energy measured in kWh. If electricity is taken from a market for electricity, the transmission infrastructure, country-specific losses and transformation losses (for markets for medium and low voltage) are included. Covers voltages above 24 kV. |  | allocatable product | ecoQuery: https://ecoquery.ecoinvent.org/3.12/cutoff/dataset/25378/documentation This dataset represents the amount of imported electricity from GC to CN-ECGC. The import value includes all electricity imports, independently whether used within the importing country, or re-exported. For a discussion of different ways of modeling electricity trade in LCI, please refer to (Itten & Frischknecht 2012).;For structural reasons of the ecoinvent database the annual import volume is set to zero in this dataset. The import volume is considered directly in the respective high voltage electricity market of the importing geography. This activity represents the point of 'handing over' the electricity from one country to the other at the border. From cradle, i.e. including all upstream activities. This dataset doesn't include any electricity losses or transmission infrastructure as these are accounted for in the market datasets.
electricity, high voltage, import from CN-NECG | ordinary transforming activity | Electricity | 3510:Electric power generation, transmission and distribution | D - Electricity, gas, steam and air conditioning supply | electricity, high voltage | 17100: Electrical energy | This product represents electrical energy measured in kWh. If electricity is taken from a market for electricity, the transmission infrastructure, country-specific losses and transformation losses (for markets for medium and low voltage) are included. Covers voltages above 24 kV. |  | allocatable product | ecoQuery: https://ecoquery.ecoinvent.org/3.12/cutoff/dataset/26074/documentation This dataset represents the amount of imported electricity from CG to CN-NCGC. The import value includes all electricity imports, independently whether used within the importing country, or re-exported. For a discussion of different ways of modeling electricity trade in LCI, please refer to (Itten & Frischknecht 2012).;For structural reasons of the ecoinvent database the annual import volume is set to zero in this dataset. The import volume is considered directly in the respective high voltage electricity market of the importing geography. This activity represents the point of 'handing over' the electricity from one country to the other at the border. From cradle, i.e. including all upstream activities. This dataset doesn't include any electricity losses or transmission infrastructure as these are accounted for in the market datasets.
electricity, high voltage, import from CN-NWG | ordinary transforming activity | Electricity | 3510:Electric power generation, transmission and distribution | D - Electricity, gas, steam and air conditioning supply | electricity, high voltage | 17100: Electrical energy | This product represents electrical energy measured in kWh. If electricity is taken from a market for electricity, the transmission infrastructure, country-specific losses and transformation losses (for markets for medium and low voltage) are included. Covers voltages above 24 kV. |  | allocatable product | ecoQuery: https://ecoquery.ecoinvent.org/3.12/cutoff/dataset/27218/documentation This dataset represents the amount of imported electricity from WG to CN-SWG. The import value includes all electricity imports, independently whether used within the importing country, or re-exported. For a discussion of different ways of modeling electricity trade in LCI, please refer to (Itten & Frischknecht 2012).;For structural reasons of the ecoinvent database the annual import volume is set to zero in this dataset. The import volume is considered directly in the respective high voltage electricity market of the importing geography. This activity represents the point of 'handing over' the electricity from one country to the other at the border. From cradle, i.e. including all upstream activities. This dataset doesn't include any electricity losses or transmission infrastructure as these are accounted for in the market datasets.
electricity, high voltage, import from CN-SGCC | ordinary transforming activity | Electricity | 3510:Electric power generation, transmission and distribution | D - Electricity, gas, steam and air conditioning supply | electricity, high voltage | 17100: Electrical energy | This product represents electrical energy measured in kWh. If electricity is taken from a market for electricity, the transmission infrastructure, country-specific losses and transformation losses (for markets for medium and low voltage) are included. Covers voltages above 24 kV. |  | allocatable product | ecoQuery: https://ecoquery.ecoinvent.org/3.12/cutoff/dataset/16563/documentation This dataset represents the amount of imported electricity from CC to MN. The import value includes all electricity imports, independently whether used within the importing country, or re-exported. For a discussion of different ways of modeling electricity trade in LCI, please refer to (Itten & Frischknecht 2012).;For structural reasons of the ecoinvent database the annual import volume is set to zero in this dataset. The import volume is considered directly in the respective high voltage electricity market of the importing geography. This activity represents the point of 'handing over' the electricity from one country to the other at the border. From cradle, i.e. including all upstream activities. This dataset doesn't include any electricity losses or transmission infrastructure as these are accounted for in the market datasets.
electricity, high voltage, import from CN-SWG | ordinary transforming activity | Electricity | 3510:Electric power generation, transmission and distribution | D - Electricity, gas, steam and air conditioning supply | electricity, high voltage | 17100: Electrical energy | This product represents electrical energy measured in kWh. If electricity is taken from a market for electricity, the transmission infrastructure, country-specific losses and transformation losses (for markets for medium and low voltage) are included. Covers voltages above 24 kV. |  | allocatable product | ecoQuery: https://ecoquery.ecoinvent.org/3.12/cutoff/dataset/27329/documentation This dataset represents the amount of imported electricity from WG to CN-ECGC. The import value includes all electricity imports, independently whether used within the importing country, or re-exported. For a discussion of different ways of modeling electricity trade in LCI, please refer to (Itten & Frischknecht 2012).;For structural reasons of the ecoinvent database the annual import volume is set to zero in this dataset. The import volume is considered directly in the respective high voltage electricity market of the importing geography. This activity represents the point of 'handing over' the electricity from one country to the other at the border. From cradle, i.e. including all upstream activities. This dataset doesn't include any electricity losses or transmission infrastructure as these are accounted for in the market datasets.
electricity, high voltage, import from CO | ordinary transforming activity | Electricity | 3510:Electric power generation, transmission and distribution | D - Electricity, gas, steam and air conditioning supply | electricity, high voltage | 17100: Electrical energy | This product represents electrical energy measured in kWh. If electricity is taken from a market for electricity, the transmission infrastructure, country-specific losses and transformation losses (for markets for medium and low voltage) are included. Covers voltages above 24 kV. |  | allocatable product | ecoQuery: https://ecoquery.ecoinvent.org/3.12/cutoff/dataset/26680/documentation This dataset represents the amount of imported electricity from CO to VE. The import value includes all electricity imports, independently whether used within the importing country, or re-exported. For a discussion of different ways of modeling electricity trade in LCI, please refer to (Itten & Frischknecht 2012).;For structural reasons of the ecoinvent database the annual import volume is set to zero in this dataset. The import volume is considered directly in the respective high voltage electricity market of the importing geography. This activity represents the point of 'handing over' the electricity from one country to the other at the border. From cradle, i.e. including all upstream activities. This dataset doesn't include any electricity losses or transmission infrastructure as these are accounted for in the market datasets.
electricity, high voltage, import from CR | ordinary transforming activity | Electricity | 3510:Electric power generation, transmission and distribution | D - Electricity, gas, steam and air conditioning supply | electricity, high voltage | 17100: Electrical energy | This product represents electrical energy measured in kWh. If electricity is taken from a market for electricity, the transmission infrastructure, country-specific losses and transformation losses (for markets for medium and low voltage) are included. Covers voltages above 24 kV. |  | allocatable product | ecoQuery: https://ecoquery.ecoinvent.org/3.12/cutoff/dataset/16635/documentation This dataset represents the amount of imported electricity from CR to PA. The import value includes all electricity imports, independently whether used within the importing country, or re-exported. For a discussion of different ways of modeling electricity trade in LCI, please refer to (Itten & Frischknecht 2012).;For structural reasons of the ecoinvent database the annual import volume is set to zero in this dataset. The import volume is considered directly in the respective high voltage electricity market of the importing geography. This activity represents the point of 'handing over' the electricity from one country to the other at the border. From cradle, i.e. including all upstream activities. This dataset doesn't include any electricity losses or transmission infrastructure as these are accounted for in the market datasets.
electricity, high voltage, import from CZ | ordinary transforming activity | Electricity | 3510:Electric power generation, transmission and distribution | D - Electricity, gas, steam and air conditioning supply | electricity, high voltage | 17100: Electrical energy | This product represents electrical energy measured in kWh. If electricity is taken from a market for electricity, the transmission infrastructure, country-specific losses and transformation losses (for markets for medium and low voltage) are included. Covers voltages above 24 kV. |  | allocatable product | ecoQuery: https://ecoquery.ecoinvent.org/3.12/cutoff/dataset/3332/documentation This dataset represents the amount of imported electricity from CZ to AT. The import value includes all electricity imports, independently whether used within the importing country, or re-exported. For a discussion of different ways of modeling electricity trade in LCI, please refer to (Itten & Frischknecht 2012).;For structural reasons of the ecoinvent database the annual import volume is set to zero in this dataset. The import volume is considered directly in the respective high voltage electricity market of the importing geography. This activity represents the point of 'handing over' the electricity from one country to the other at the border. From cradle, i.e. including all upstream activities. This dataset doesn't include any electricity losses or transmission infrastructure as these are accounted for in the market datasets.
electricity, high voltage, import from DE | ordinary transforming activity | Electricity | 3510:Electric power generation, transmission and distribution | D - Electricity, gas, steam and air conditioning supply | electricity, high voltage | 17100: Electrical energy | This product represents electrical energy measured in kWh. If electricity is taken from a market for electricity, the transmission infrastructure, country-specific losses and transformation losses (for markets for medium and low voltage) are included. Covers voltages above 24 kV. |  | allocatable product | ecoQuery: https://ecoquery.ecoinvent.org/3.12/cutoff/dataset/565/documentation This dataset represents the amount of imported electricity from DE to LU. The import value includes all electricity imports, independently whether used within the importing country, or re-exported. For a discussion of different ways of modeling electricity trade in LCI, please refer to (Itten & Frischknecht 2012).;For structural reasons of the ecoinvent database the annual import volume is set to zero in this dataset. The import volume is considered directly in the respective high voltage electricity market of the importing geography. This activity represents the point of 'handing over' the electricity from one country to the other at the border. From cradle, i.e. including all upstream activities. This dataset doesn't include any electricity losses or transmission infrastructure as these are accounted for in the market datasets.
electricity, high voltage, import from DK | ordinary transforming activity | Electricity | 3510:Electric power generation, transmission and distribution | D - Electricity, gas, steam and air conditioning supply | electricity, high voltage | 17100: Electrical energy | This product represents electrical energy measured in kWh. If electricity is taken from a market for electricity, the transmission infrastructure, country-specific losses and transformation losses (for markets for medium and low voltage) are included. Covers voltages above 24 kV. |  | allocatable product | ecoQuery: https://ecoquery.ecoinvent.org/3.12/cutoff/dataset/3563/documentation This dataset represents the amount of imported electricity from DK to SE. The import value includes all electricity imports, independently whether used within the importing country, or re-exported. For a discussion of different ways of modeling electricity trade in LCI, please refer to (Itten & Frischknecht 2012).;For structural reasons of the ecoinvent database the annual import volume is set to zero in this dataset. The import volume is considered directly in the respective high voltage electricity market of the importing geography. This activity represents the point of 'handing over' the electricity from one country to the other at the border. From cradle, i.e. including all upstream activities. This dataset doesn't include any electricity losses or transmission infrastructure as these are accounted for in the market datasets.
electricity, high voltage, import from DZ | ordinary transforming activity | Electricity | 3510:Electric power generation, transmission and distribution | D - Electricity, gas, steam and air conditioning supply | electricity, high voltage | 17100: Electrical energy | This product represents electrical energy measured in kWh. If electricity is taken from a market for electricity, the transmission infrastructure, country-specific losses and transformation losses (for markets for medium and low voltage) are included. Covers voltages above 24 kV. |  | allocatable product | ecoQuery: https://ecoquery.ecoinvent.org/3.12/cutoff/dataset/16128/documentation This dataset represents the amount of imported electricity from DZ to TN. The import value includes all electricity imports, independently whether used within the importing country, or re-exported. For a discussion of different ways of modeling electricity trade in LCI, please refer to (Itten & Frischknecht 2012).;For structural reasons of the ecoinvent database the annual import volume is set to zero in this dataset. The import volume is considered directly in the respective high voltage electricity market of the importing geography. This activity represents the point of 'handing over' the electricity from one country to the other at the border. From cradle, i.e. including all upstream activities. This dataset doesn't include any electricity losses or transmission infrastructure as these are accounted for in the market datasets.
electricity, high voltage, import from EC | ordinary transforming activity | Electricity | 3510:Electric power generation, transmission and distribution | D - Electricity, gas, steam and air conditioning supply | electricity, high voltage | 17100: Electrical energy | This product represents electrical energy measured in kWh. If electricity is taken from a market for electricity, the transmission infrastructure, country-specific losses and transformation losses (for markets for medium and low voltage) are included. Covers voltages above 24 kV. |  | allocatable product | ecoQuery: https://ecoquery.ecoinvent.org/3.12/cutoff/dataset/21531/documentation This dataset represents the amount of imported electricity from EC to PE. The import value includes all electricity imports, independently whether used within the importing country, or re-exported. For a discussion of different ways of modeling electricity trade in LCI, please refer to (Itten & Frischknecht 2012).;For structural reasons of the ecoinvent database the annual import volume is set to zero in this dataset. The import volume is considered directly in the respective high voltage electricity market of the importing geography. This activity represents the point of 'handing over' the electricity from one country to the other at the border. From cradle, i.e. including all upstream activities. This dataset doesn't include any electricity losses or transmission infrastructure as these are accounted for in the market datasets.
electricity, high voltage, import from EE | ordinary transforming activity | Electricity | 3510:Electric power generation, transmission and distribution | D - Electricity, gas, steam and air conditioning supply | electricity, high voltage | 17100: Electrical energy | This product represents electrical energy measured in kWh. If electricity is taken from a market for electricity, the transmission infrastructure, country-specific losses and transformation losses (for markets for medium and low voltage) are included. Covers voltages above 24 kV. |  | allocatable product | ecoQuery: https://ecoquery.ecoinvent.org/3.12/cutoff/dataset/14201/documentation This dataset represents the amount of imported electricity from EE to LV. The import value includes all electricity imports, independently whether used within the importing country, or re-exported. For a discussion of different ways of modeling electricity trade in LCI, please refer to (Itten & Frischknecht 2012).;For structural reasons of the ecoinvent database the annual import volume is set to zero in this dataset. The import volume is considered directly in the respective high voltage electricity market of the importing geography. This activity represents the point of 'handing over' the electricity from one country to the other at the border. From cradle, i.e. including all upstream activities. This dataset doesn't include any electricity losses or transmission infrastructure as these are accounted for in the market datasets.
electricity, high voltage, import from EG | ordinary transforming activity | Electricity | 3510:Electric power generation, transmission and distribution | D - Electricity, gas, steam and air conditioning supply | electricity, high voltage | 17100: Electrical energy | This product represents electrical energy measured in kWh. If electricity is taken from a market for electricity, the transmission infrastructure, country-specific losses and transformation losses (for markets for medium and low voltage) are included. Covers voltages above 24 kV. |  | allocatable product | ecoQuery: https://ecoquery.ecoinvent.org/3.12/cutoff/dataset/92839/documentation This dataset represents the amount of imported electricity from EG to JO. The import value includes all electricity imports, independently whether used within the importing country, or re-exported. For a discussion of different ways of modeling electricity trade in LCI, please refer to (Itten & Frischknecht 2012).;For structural reasons of the ecoinvent database the annual import volume is set to zero in this dataset. The import volume is considered directly in the respective high voltage electricity market of the importing geography. This activity represents the point of 'handing over' the electricity from one country to the other at the border. From cradle, i.e. including all upstream activities. This dataset doesn't include any electricity losses or transmission infrastructure as these are accounted for in the market datasets.
electricity, high voltage, import from ES | ordinary transforming activity | Electricity | 3510:Electric power generation, transmission and distribution | D - Electricity, gas, steam and air conditioning supply | electricity, high voltage | 17100: Electrical energy | This product represents electrical energy measured in kWh. If electricity is taken from a market for electricity, the transmission infrastructure, country-specific losses and transformation losses (for markets for medium and low voltage) are included. Covers voltages above 24 kV. |  | allocatable product | ecoQuery: https://ecoquery.ecoinvent.org/3.12/cutoff/dataset/9735/documentation This dataset represents the amount of imported electricity from ES to PT. The import value includes all electricity imports, independently whether used within the importing country, or re-exported. For a discussion of different ways of modeling electricity trade in LCI, please refer to (Itten & Frischknecht 2012).;For structural reasons of the ecoinvent database the annual import volume is set to zero in this dataset. The import volume is considered directly in the respective high voltage electricity market of the importing geography. This activity represents the point of 'handing over' the electricity from one country to the other at the border. From cradle, i.e. including all upstream activities. This dataset doesn't include any electricity losses or transmission infrastructure as these are accounted for in the market datasets.
electricity, high voltage, import from ET | ordinary transforming activity | Electricity | 3510:Electric power generation, transmission and distribution | D - Electricity, gas, steam and air conditioning supply | electricity, high voltage | 17100: Electrical energy | This product represents electrical energy measured in kWh. If electricity is taken from a market for electricity, the transmission infrastructure, country-specific losses and transformation losses (for markets for medium and low voltage) are included. Covers voltages above 24 kV. |  | allocatable product | ecoQuery: https://ecoquery.ecoinvent.org/3.12/cutoff/dataset/94227/documentation This dataset represents the amount of imported electricity from ET to KE. The import value includes all electricity imports, independently whether used within the importing country, or re-exported. For a discussion of different ways of modeling electricity trade in LCI, please refer to (Itten & Frischknecht 2012).;For structural reasons of the ecoinvent database the annual import volume is set to zero in this dataset. The import volume is considered directly in the respective high voltage electricity market of the importing geography. This activity represents the point of 'handing over' the electricity from one country to the other at the border. From cradle, i.e. including all upstream activities. This dataset doesn't include any electricity losses or transmission infrastructure as these are accounted for in the market datasets.
electricity, high voltage, import from FI | ordinary transforming activity | Electricity | 3510:Electric power generation, transmission and distribution | D - Electricity, gas, steam and air conditioning supply | electricity, high voltage | 17100: Electrical energy | This product represents electrical energy measured in kWh. If electricity is taken from a market for electricity, the transmission infrastructure, country-specific losses and transformation losses (for markets for medium and low voltage) are included. Covers voltages above 24 kV. |  | allocatable product | ecoQuery: https://ecoquery.ecoinvent.org/3.12/cutoff/dataset/21567/documentation This dataset represents the amount of imported electricity from FI to RU. The import value includes all electricity imports, independently whether used within the importing country, or re-exported. For a discussion of different ways of modeling electricity trade in LCI, please refer to (Itten & Frischknecht 2012).;For structural reasons of the ecoinvent database the annual import volume is set to zero in this dataset. The import volume is considered directly in the respective high voltage electricity market of the importing geography. This activity represents the point of 'handing over' the electricity from one country to the other at the border. From cradle, i.e. including all upstream activities. This dataset doesn't include any electricity losses or transmission infrastructure as these are accounted for in the market datasets.
electricity, high voltage, import from FR | ordinary transforming activity | Electricity | 3510:Electric power generation, transmission and distribution | D - Electricity, gas, steam and air conditioning supply | electricity, high voltage | 17100: Electrical energy | This product represents electrical energy measured in kWh. If electricity is taken from a market for electricity, the transmission infrastructure, country-specific losses and transformation losses (for markets for medium and low voltage) are included. Covers voltages above 24 kV. |  | allocatable product | ecoQuery: https://ecoquery.ecoinvent.org/3.12/cutoff/dataset/16655/documentation This dataset represents the amount of imported electricity from FR to LU. The import value includes all electricity imports, independently whether used within the importing country, or re-exported. For a discussion of different ways of modeling electricity trade in LCI, please refer to (Itten & Frischknecht 2012).;For structural reasons of the ecoinvent database the annual import volume is set to zero in this dataset. The import volume is considered directly in the respective high voltage electricity market of the importing geography. This activity represents the point of 'handing over' the electricity from one country to the other at the border. From cradle, i.e. including all upstream activities. This dataset doesn't include any electricity losses or transmission infrastructure as these are accounted for in the market datasets.
electricity, high voltage, import from GB | ordinary transforming activity | Electricity | 3510:Electric power generation, transmission and distribution | D - Electricity, gas, steam and air conditioning supply | electricity, high voltage | 17100: Electrical energy | This product represents electrical energy measured in kWh. If electricity is taken from a market for electricity, the transmission infrastructure, country-specific losses and transformation losses (for markets for medium and low voltage) are included. Covers voltages above 24 kV. |  | allocatable product | ecoQuery: https://ecoquery.ecoinvent.org/3.12/cutoff/dataset/24654/documentation This dataset represents the amount of imported electricity from GB to BE. The import value includes all electricity imports, independently whether used within the importing country, or re-exported. For a discussion of different ways of modeling electricity trade in LCI, please refer to (Itten & Frischknecht 2012).;For structural reasons of the ecoinvent database the annual import volume is set to zero in this dataset. The import volume is considered directly in the respective high voltage electricity market of the importing geography. This activity represents the point of 'handing over' the electricity from one country to the other at the border. From cradle, i.e. including all upstream activities. This dataset doesn't include any electricity losses or transmission infrastructure as these are accounted for in the market datasets.
electricity, high voltage, import from GE | ordinary transforming activity | Electricity | 3510:Electric power generation, transmission and distribution | D - Electricity, gas, steam and air conditioning supply | electricity, high voltage | 17100: Electrical energy | This product represents electrical energy measured in kWh. If electricity is taken from a market for electricity, the transmission infrastructure, country-specific losses and transformation losses (for markets for medium and low voltage) are included. Covers voltages above 24 kV. |  | allocatable product | ecoQuery: https://ecoquery.ecoinvent.org/3.12/cutoff/dataset/7329/documentation This dataset represents the amount of imported electricity from GE to TR. The import value includes all electricity imports, independently whether used within the importing country, or re-exported. For a discussion of different ways of modeling electricity trade in LCI, please refer to (Itten & Frischknecht 2012).;For structural reasons of the ecoinvent database the annual import volume is set to zero in this dataset. The import volume is considered directly in the respective high voltage electricity market of the importing geography. This activity represents the point of 'handing over' the electricity from one country to the other at the border. From cradle, i.e. including all upstream activities. This dataset doesn't include any electricity losses or transmission infrastructure as these are accounted for in the market datasets.
electricity, high voltage, import from GH | ordinary transforming activity | Electricity | 3510:Electric power generation, transmission and distribution | D - Electricity, gas, steam and air conditioning supply | electricity, high voltage | 17100: Electrical energy | This product represents electrical energy measured in kWh. If electricity is taken from a market for electricity, the transmission infrastructure, country-specific losses and transformation losses (for markets for medium and low voltage) are included. Covers voltages above 24 kV. |  | allocatable product | ecoQuery: https://ecoquery.ecoinvent.org/3.12/cutoff/dataset/16356/documentation This dataset represents the amount of imported electricity from GH to TG. The import value includes all electricity imports, independently whether used within the importing country, or re-exported. For a discussion of different ways of modeling electricity trade in LCI, please refer to (Itten & Frischknecht 2012).;For structural reasons of the ecoinvent database the annual import volume is set to zero in this dataset. The import volume is considered directly in the respective high voltage electricity market of the importing geography. This activity represents the point of 'handing over' the electricity from one country to the other at the border. From cradle, i.e. including all upstream activities. This dataset doesn't include any electricity losses or transmission infrastructure as these are accounted for in the market datasets.
electricity, high voltage, import from GR | ordinary transforming activity | Electricity | 3510:Electric power generation, transmission and distribution | D - Electricity, gas, steam and air conditioning supply | electricity, high voltage | 17100: Electrical energy | This product represents electrical energy measured in kWh. If electricity is taken from a market for electricity, the transmission infrastructure, country-specific losses and transformation losses (for markets for medium and low voltage) are included. Covers voltages above 24 kV. |  | allocatable product | ecoQuery: https://ecoquery.ecoinvent.org/3.12/cutoff/dataset/8544/documentation This dataset represents the amount of imported electricity from GR to IT. The import value includes all electricity imports, independently whether used within the importing country, or re-exported. For a discussion of different ways of modeling electricity trade in LCI, please refer to (Itten & Frischknecht 2012).;For structural reasons of the ecoinvent database the annual import volume is set to zero in this dataset. The import volume is considered directly in the respective high voltage electricity market of the importing geography. This activity represents the point of 'handing over' the electricity from one country to the other at the border. From cradle, i.e. including all upstream activities. This dataset doesn't include any electricity losses or transmission infrastructure as these are accounted for in the market datasets.
electricity, high voltage, import from GT | ordinary transforming activity | Electricity | 3510:Electric power generation, transmission and distribution | D - Electricity, gas, steam and air conditioning supply | electricity, high voltage | 17100: Electrical energy | This product represents electrical energy measured in kWh. If electricity is taken from a market for electricity, the transmission infrastructure, country-specific losses and transformation losses (for markets for medium and low voltage) are included. Covers voltages above 24 kV. |  | allocatable product | ecoQuery: https://ecoquery.ecoinvent.org/3.12/cutoff/dataset/14199/documentation This dataset represents the amount of imported electricity from GT to MX. The import value includes all electricity imports, independently whether used within the importing country, or re-exported. For a discussion of different ways of modeling electricity trade in LCI, please refer to (Itten & Frischknecht 2012).;For structural reasons of the ecoinvent database the annual import volume is set to zero in this dataset. The import volume is considered directly in the respective high voltage electricity market of the importing geography. This activity represents the point of 'handing over' the electricity from one country to the other at the border. From cradle, i.e. including all upstream activities. This dataset doesn't include any electricity losses or transmission infrastructure as these are accounted for in the market datasets.
electricity, high voltage, import from HN | ordinary transforming activity | Electricity | 3510:Electric power generation, transmission and distribution | D - Electricity, gas, steam and air conditioning supply | electricity, high voltage | 17100: Electrical energy | This product represents electrical energy measured in kWh. If electricity is taken from a market for electricity, the transmission infrastructure, country-specific losses and transformation losses (for markets for medium and low voltage) are included. Covers voltages above 24 kV. |  | allocatable product | ecoQuery: https://ecoquery.ecoinvent.org/3.12/cutoff/dataset/16616/documentation This dataset represents the amount of imported electricity from HN to GT. The import value includes all electricity imports, independently whether used within the importing country, or re-exported. For a discussion of different ways of modeling electricity trade in LCI, please refer to (Itten & Frischknecht 2012).;For structural reasons of the ecoinvent database the annual import volume is set to zero in this dataset. The import volume is considered directly in the respective high voltage electricity market of the importing geography. This activity represents the point of 'handing over' the electricity from one country to the other at the border. From cradle, i.e. including all upstream activities. This dataset doesn't include any electricity losses or transmission infrastructure as these are accounted for in the market datasets.
electricity, high voltage, import from HR | ordinary transforming activity | Electricity | 3510:Electric power generation, transmission and distribution | D - Electricity, gas, steam and air conditioning supply | electricity, high voltage | 17100: Electrical energy | This product represents electrical energy measured in kWh. If electricity is taken from a market for electricity, the transmission infrastructure, country-specific losses and transformation losses (for markets for medium and low voltage) are included. Covers voltages above 24 kV. |  | allocatable product | ecoQuery: https://ecoquery.ecoinvent.org/3.12/cutoff/dataset/6805/documentation This dataset represents the amount of imported electricity from HR to BA. The import value includes all electricity imports, independently whether used within the importing country, or re-exported. For a discussion of different ways of modeling electricity trade in LCI, please refer to (Itten & Frischknecht 2012).;For structural reasons of the ecoinvent database the annual import volume is set to zero in this dataset. The import volume is considered directly in the respective high voltage electricity market of the importing geography. This activity represents the point of 'handing over' the electricity from one country to the other at the border. From cradle, i.e. including all upstream activities. This dataset doesn't include any electricity losses or transmission infrastructure as these are accounted for in the market datasets.
electricity, high voltage, import from HU | ordinary transforming activity | Electricity | 3510:Electric power generation, transmission and distribution | D - Electricity, gas, steam and air conditioning supply | electricity, high voltage | 17100: Electrical energy | This product represents electrical energy measured in kWh. If electricity is taken from a market for electricity, the transmission infrastructure, country-specific losses and transformation losses (for markets for medium and low voltage) are included. Covers voltages above 24 kV. |  | allocatable product | ecoQuery: https://ecoquery.ecoinvent.org/3.12/cutoff/dataset/7760/documentation This dataset represents the amount of imported electricity from HU to RS. The import value includes all electricity imports, independently whether used within the importing country, or re-exported. For a discussion of different ways of modeling electricity trade in LCI, please refer to (Itten & Frischknecht 2012).;For structural reasons of the ecoinvent database the annual import volume is set to zero in this dataset. The import volume is considered directly in the respective high voltage electricity market of the importing geography. This activity represents the point of 'handing over' the electricity from one country to the other at the border. From cradle, i.e. including all upstream activities. This dataset doesn't include any electricity losses or transmission infrastructure as these are accounted for in the market datasets.
electricity, high voltage, import from ID | ordinary transforming activity | Electricity | 3510:Electric power generation, transmission and distribution | D - Electricity, gas, steam and air conditioning supply | electricity, high voltage | 17100: Electrical energy | This product represents electrical energy measured in kWh. If electricity is taken from a market for electricity, the transmission infrastructure, country-specific losses and transformation losses (for markets for medium and low voltage) are included. Covers voltages above 24 kV. |  | allocatable product | ecoQuery: https://ecoquery.ecoinvent.org/3.12/cutoff/dataset/16024/documentation This dataset represents the amount of imported electricity from ID to MY. The import value includes all electricity imports, independently whether used within the importing country, or re-exported. For a discussion of different ways of modeling electricity trade in LCI, please refer to (Itten & Frischknecht 2012).;For structural reasons of the ecoinvent database the annual import volume is set to zero in this dataset. The import volume is considered directly in the respective high voltage electricity market of the importing geography. This activity represents the point of 'handing over' the electricity from one country to the other at the border. From cradle, i.e. including all upstream activities. This dataset doesn't include any electricity losses or transmission infrastructure as these are accounted for in the market datasets.
electricity, high voltage, import from IE | ordinary transforming activity | Electricity | 3510:Electric power generation, transmission and distribution | D - Electricity, gas, steam and air conditioning supply | electricity, high voltage | 17100: Electrical energy | This product represents electrical energy measured in kWh. If electricity is taken from a market for electricity, the transmission infrastructure, country-specific losses and transformation losses (for markets for medium and low voltage) are included. Covers voltages above 24 kV. |  | allocatable product | ecoQuery: https://ecoquery.ecoinvent.org/3.12/cutoff/dataset/813/documentation This dataset represents the amount of imported electricity from IE to GB. The import value includes all electricity imports, independently whether used within the importing country, or re-exported. For a discussion of different ways of modeling electricity trade in LCI, please refer to (Itten & Frischknecht 2012).;For structural reasons of the ecoinvent database the annual import volume is set to zero in this dataset. The import volume is considered directly in the respective high voltage electricity market of the importing geography. This activity represents the point of 'handing over' the electricity from one country to the other at the border. From cradle, i.e. including all upstream activities. This dataset doesn't include any electricity losses or transmission infrastructure as these are accounted for in the market datasets.
electricity, high voltage, import from IN-Eastern grid | ordinary transforming activity | Electricity | 3510:Electric power generation, transmission and distribution | D - Electricity, gas, steam and air conditioning supply | electricity, high voltage | 17100: Electrical energy | This product represents electrical energy measured in kWh. If electricity is taken from a market for electricity, the transmission infrastructure, country-specific losses and transformation losses (for markets for medium and low voltage) are included. Covers voltages above 24 kV. |  | allocatable product | ecoQuery: https://ecoquery.ecoinvent.org/3.12/cutoff/dataset/16865/documentation This dataset represents the amount of imported electricity from Indian Southern grid to Indian North-eastern grid. The import value is valid for 2012 and includes all electricity imports, independently whether used within the importing country, or re-exported. For a discussion of different ways of modeling electricity trade in LCI, please refer to the following literature:;;Itten, R., Frischknecht, R., and Stucki, M. (2014) Life Cycle Inventories of Electricity Mixes and Grid. treeze Ltd., Uster, Switzerland. This activity represents the point of 'handing over' the electricity from one region to the other at the border. From cradle, i.e. including all upstream activities. This dataset doesn't include any electricity losses or transmission infrastructure as these are accounted for in the market datasets.
electricity, high voltage, import from IN-North-eastern grid | ordinary transforming activity | Electricity | 3510:Electric power generation, transmission and distribution | D - Electricity, gas, steam and air conditioning supply | electricity, high voltage | 17100: Electrical energy | This product represents electrical energy measured in kWh. If electricity is taken from a market for electricity, the transmission infrastructure, country-specific losses and transformation losses (for markets for medium and low voltage) are included. Covers voltages above 24 kV. |  | allocatable product | ecoQuery: https://ecoquery.ecoinvent.org/3.12/cutoff/dataset/275740/documentation This dataset represents the amount of imported electricity from IN-North-eastern grid to MM. The import value includes all electricity imports, independently whether used within the importing country, or re-exported. For a discussion of different ways of modeling electricity trade in LCI, please refer to (Itten & Frischknecht 2012).;For structural reasons of the ecoinvent database the annual import volume is set to zero in this dataset. The import volume is considered directly in the respective high voltage electricity market of the importing geography. This activity represents the point of 'handing over' the electricity from one country to the other at the border. From cradle, i.e. including all upstream activities. This dataset doesn't include any electricity losses or transmission infrastructure as these are accounted for in the market datasets.
electricity, high voltage, import from IN-Northern grid | ordinary transforming activity | Electricity | 3510:Electric power generation, transmission and distribution | D - Electricity, gas, steam and air conditioning supply | electricity, high voltage | 17100: Electrical energy | This product represents electrical energy measured in kWh. If electricity is taken from a market for electricity, the transmission infrastructure, country-specific losses and transformation losses (for markets for medium and low voltage) are included. Covers voltages above 24 kV. |  | allocatable product | ecoQuery: https://ecoquery.ecoinvent.org/3.12/cutoff/dataset/17126/documentation This dataset represents the amount of imported electricity from id to NP. The import value includes all electricity imports, independently whether used within the importing country, or re-exported. For a discussion of different ways of modeling electricity trade in LCI, please refer to (Itten & Frischknecht 2012).;For structural reasons of the ecoinvent database the annual import volume is set to zero in this dataset. The import volume is considered directly in the respective high voltage electricity market of the importing geography. This activity represents the point of 'handing over' the electricity from one country to the other at the border. From cradle, i.e. including all upstream activities. This dataset doesn't include any electricity losses or transmission infrastructure as these are accounted for in the market datasets.
electricity, high voltage, import from IN-Southern grid | ordinary transforming activity | Electricity | 3510:Electric power generation, transmission and distribution | D - Electricity, gas, steam and air conditioning supply | electricity, high voltage | 17100: Electrical energy | This product represents electrical energy measured in kWh. If electricity is taken from a market for electricity, the transmission infrastructure, country-specific losses and transformation losses (for markets for medium and low voltage) are included. Covers voltages above 24 kV. |  | allocatable product | ecoQuery: https://ecoquery.ecoinvent.org/3.12/cutoff/dataset/17053/documentation This dataset represents the amount of imported electricity from Indian Southern grid to Indian North-eastern grid. The import value is valid for 2012 and includes all electricity imports, independently whether used within the importing country, or re-exported. For a discussion of different ways of modeling electricity trade in LCI, please refer to the following literature:;;Itten, R., Frischknecht, R., and Stucki, M. (2014) Life Cycle Inventories of Electricity Mixes and Grid. treeze Ltd., Uster, Switzerland.; This activity represents the point of 'handing over' the electricity from one region to the other at the border. From cradle, i.e. including all upstream activities. This dataset doesn't include any electricity losses or transmission infrastructure as these are accounted for in the market datasets.
electricity, high voltage, import from IN-Western grid | ordinary transforming activity | Electricity | 3510:Electric power generation, transmission and distribution | D - Electricity, gas, steam and air conditioning supply | electricity, high voltage | 17100: Electrical energy | This product represents electrical energy measured in kWh. If electricity is taken from a market for electricity, the transmission infrastructure, country-specific losses and transformation losses (for markets for medium and low voltage) are included. Covers voltages above 24 kV. |  | allocatable product | ecoQuery: https://ecoquery.ecoinvent.org/3.12/cutoff/dataset/16960/documentation This dataset represents the amount of imported electricity from Indian Southern grid to Indian North-eastern grid. The import value is valid for 2012 and includes all electricity imports, independently whether used within the importing country, or re-exported. For a discussion of different ways of modeling electricity trade in LCI, please refer to the following literature:;;Itten, R., Frischknecht, R., and Stucki, M. (2014) Life Cycle Inventories of Electricity Mixes and Grid. treeze Ltd., Uster, Switzerland. This activity represents the point of 'handing over' the electricity from one region to the other at the border. From cradle, i.e. including all upstream activities. This dataset doesn't include any electricity losses or transmission infrastructure as these are accounted for in the market datasets.
electricity, high voltage, import from IR | ordinary transforming activity | Electricity | 3510:Electric power generation, transmission and distribution | D - Electricity, gas, steam and air conditioning supply | electricity, high voltage | 17100: Electrical energy | This product represents electrical energy measured in kWh. If electricity is taken from a market for electricity, the transmission infrastructure, country-specific losses and transformation losses (for markets for medium and low voltage) are included. Covers voltages above 24 kV. |  | allocatable product | ecoQuery: https://ecoquery.ecoinvent.org/3.12/cutoff/dataset/16225/documentation This dataset represents the amount of imported electricity from IR to IQ. The import value includes all electricity imports, independently whether used within the importing country, or re-exported. For a discussion of different ways of modeling electricity trade in LCI, please refer to (Itten & Frischknecht 2012).;For structural reasons of the ecoinvent database the annual import volume is set to zero in this dataset. The import volume is considered directly in the respective high voltage electricity market of the importing geography. This activity represents the point of 'handing over' the electricity from one country to the other at the border. From cradle, i.e. including all upstream activities. This dataset doesn't include any electricity losses or transmission infrastructure as these are accounted for in the market datasets.
electricity, high voltage, import from IT | ordinary transforming activity | Electricity | 3510:Electric power generation, transmission and distribution | D - Electricity, gas, steam and air conditioning supply | electricity, high voltage | 17100: Electrical energy | This product represents electrical energy measured in kWh. If electricity is taken from a market for electricity, the transmission infrastructure, country-specific losses and transformation losses (for markets for medium and low voltage) are included. Covers voltages above 24 kV. |  | allocatable product | ecoQuery: https://ecoquery.ecoinvent.org/3.12/cutoff/dataset/28549/documentation This dataset represents the amount of imported electricity from IT to ME. The import value includes all electricity imports, independently whether used within the importing country, or re-exported. For a discussion of different ways of modeling electricity trade in LCI, please refer to (Itten & Frischknecht 2012).;For structural reasons of the ecoinvent database the annual import volume is set to zero in this dataset. The import volume is considered directly in the respective high voltage electricity market of the importing geography. This activity represents the point of 'handing over' the electricity from one country to the other at the border. From cradle, i.e. including all upstream activities. This dataset doesn't include any electricity losses or transmission infrastructure as these are accounted for in the market datasets.
electricity, high voltage, import from JO | ordinary transforming activity | Electricity | 3510:Electric power generation, transmission and distribution | D - Electricity, gas, steam and air conditioning supply | electricity, high voltage | 17100: Electrical energy | This product represents electrical energy measured in kWh. If electricity is taken from a market for electricity, the transmission infrastructure, country-specific losses and transformation losses (for markets for medium and low voltage) are included. Covers voltages above 24 kV. |  | allocatable product | ecoQuery: https://ecoquery.ecoinvent.org/3.12/cutoff/dataset/19678/documentation This dataset represents the amount of imported electricity from JO to EG. The import value includes all electricity imports, independently whether used within the importing country, or re-exported. For a discussion of different ways of modeling electricity trade in LCI, please refer to (Itten & Frischknecht 2012).;For structural reasons of the ecoinvent database the annual import volume is set to zero in this dataset. The import volume is considered directly in the respective high voltage electricity market of the importing geography. This activity represents the point of 'handing over' the electricity from one country to the other at the border. From cradle, i.e. including all upstream activities. This dataset doesn't include any electricity losses or transmission infrastructure as these are accounted for in the market datasets.
electricity, high voltage, import from KG | ordinary transforming activity | Electricity | 3510:Electric power generation, transmission and distribution | D - Electricity, gas, steam and air conditioning supply | electricity, high voltage | 17100: Electrical energy | This product represents electrical energy measured in kWh. If electricity is taken from a market for electricity, the transmission infrastructure, country-specific losses and transformation losses (for markets for medium and low voltage) are included. Covers voltages above 24 kV. |  | allocatable product | ecoQuery: https://ecoquery.ecoinvent.org/3.12/cutoff/dataset/94093/documentation This dataset represents the amount of imported electricity from KG to KZ. The import value includes all electricity imports, independently whether used within the importing country, or re-exported. For a discussion of different ways of modeling electricity trade in LCI, please refer to (Itten & Frischknecht 2012).;For structural reasons of the ecoinvent database the annual import volume is set to zero in this dataset. The import volume is considered directly in the respective high voltage electricity market of the importing geography. This activity represents the point of 'handing over' the electricity from one country to the other at the border. From cradle, i.e. including all upstream activities. This dataset doesn't include any electricity losses or transmission infrastructure as these are accounted for in the market datasets.
electricity, high voltage, import from KZ | ordinary transforming activity | Electricity | 3510:Electric power generation, transmission and distribution | D - Electricity, gas, steam and air conditioning supply | electricity, high voltage | 17100: Electrical energy | This product represents electrical energy measured in kWh. If electricity is taken from a market for electricity, the transmission infrastructure, country-specific losses and transformation losses (for markets for medium and low voltage) are included. Covers voltages above 24 kV. |  | allocatable product | ecoQuery: https://ecoquery.ecoinvent.org/3.12/cutoff/dataset/24842/documentation This dataset represents the amount of imported electricity from KZ to RU. The import value includes all electricity imports, independently whether used within the importing country, or re-exported. For a discussion of different ways of modeling electricity trade in LCI, please refer to (Itten & Frischknecht 2012).;For structural reasons of the ecoinvent database the annual import volume is set to zero in this dataset. The import volume is considered directly in the respective high voltage electricity market of the importing geography. This activity represents the point of 'handing over' the electricity from one country to the other at the border. From cradle, i.e. including all upstream activities. This dataset doesn't include any electricity losses or transmission infrastructure as these are accounted for in the market datasets.
electricity, high voltage, import from LT | ordinary transforming activity | Electricity | 3510:Electric power generation, transmission and distribution | D - Electricity, gas, steam and air conditioning supply | electricity, high voltage | 17100: Electrical energy | This product represents electrical energy measured in kWh. If electricity is taken from a market for electricity, the transmission infrastructure, country-specific losses and transformation losses (for markets for medium and low voltage) are included. Covers voltages above 24 kV. |  | allocatable product | ecoQuery: https://ecoquery.ecoinvent.org/3.12/cutoff/dataset/16219/documentation This dataset represents the amount of imported electricity from LT to BY. The import value includes all electricity imports, independently whether used within the importing country, or re-exported. For a discussion of different ways of modeling electricity trade in LCI, please refer to (Itten & Frischknecht 2012).;For structural reasons of the ecoinvent database the annual import volume is set to zero in this dataset. The import volume is considered directly in the respective high voltage electricity market of the importing geography. This activity represents the point of 'handing over' the electricity from one country to the other at the border. From cradle, i.e. including all upstream activities. This dataset doesn't include any electricity losses or transmission infrastructure as these are accounted for in the market datasets.
electricity, high voltage, import from LU | ordinary transforming activity | Electricity | 3510:Electric power generation, transmission and distribution | D - Electricity, gas, steam and air conditioning supply | electricity, high voltage | 17100: Electrical energy | This product represents electrical energy measured in kWh. If electricity is taken from a market for electricity, the transmission infrastructure, country-specific losses and transformation losses (for markets for medium and low voltage) are included. Covers voltages above 24 kV. |  | allocatable product | ecoQuery: https://ecoquery.ecoinvent.org/3.12/cutoff/dataset/13557/documentation This dataset represents the amount of imported electricity from LU to DE. The import value includes all electricity imports, independently whether used within the importing country, or re-exported. For a discussion of different ways of modeling electricity trade in LCI, please refer to (Itten & Frischknecht 2012).;For structural reasons of the ecoinvent database the annual import volume is set to zero in this dataset. The import volume is considered directly in the respective high voltage electricity market of the importing geography. This activity represents the point of 'handing over' the electricity from one country to the other at the border. From cradle, i.e. including all upstream activities. This dataset doesn't include any electricity losses or transmission infrastructure as these are accounted for in the market datasets.
electricity, high voltage, import from LV | ordinary transforming activity | Electricity | 3510:Electric power generation, transmission and distribution | D - Electricity, gas, steam and air conditioning supply | electricity, high voltage | 17100: Electrical energy | This product represents electrical energy measured in kWh. If electricity is taken from a market for electricity, the transmission infrastructure, country-specific losses and transformation losses (for markets for medium and low voltage) are included. Covers voltages above 24 kV. |  | allocatable product | ecoQuery: https://ecoquery.ecoinvent.org/3.12/cutoff/dataset/17265/documentation This dataset represents the amount of imported electricity from LV to LT. The import value includes all electricity imports, independently whether used within the importing country, or re-exported. For a discussion of different ways of modeling electricity trade in LCI, please refer to (Itten & Frischknecht 2012).;For structural reasons of the ecoinvent database the annual import volume is set to zero in this dataset. The import volume is considered directly in the respective high voltage electricity market of the importing geography. This activity represents the point of 'handing over' the electricity from one country to the other at the border. From cradle, i.e. including all upstream activities. This dataset doesn't include any electricity losses or transmission infrastructure as these are accounted for in the market datasets.
electricity, high voltage, import from MA | ordinary transforming activity | Electricity | 3510:Electric power generation, transmission and distribution | D - Electricity, gas, steam and air conditioning supply | electricity, high voltage | 17100: Electrical energy | This product represents electrical energy measured in kWh. If electricity is taken from a market for electricity, the transmission infrastructure, country-specific losses and transformation losses (for markets for medium and low voltage) are included. Covers voltages above 24 kV. |  | allocatable product | ecoQuery: https://ecoquery.ecoinvent.org/3.12/cutoff/dataset/16456/documentation This dataset represents the amount of imported electricity from MA to DZ. The import value includes all electricity imports, independently whether used within the importing country, or re-exported. For a discussion of different ways of modeling electricity trade in LCI, please refer to (Itten & Frischknecht 2012).;For structural reasons of the ecoinvent database the annual import volume is set to zero in this dataset. The import volume is considered directly in the respective high voltage electricity market of the importing geography. This activity represents the point of 'handing over' the electricity from one country to the other at the border. From cradle, i.e. including all upstream activities. This dataset doesn't include any electricity losses or transmission infrastructure as these are accounted for in the market datasets.
electricity, high voltage, import from MD | ordinary transforming activity | Electricity | 3510:Electric power generation, transmission and distribution | D - Electricity, gas, steam and air conditioning supply | electricity, high voltage | 17100: Electrical energy | This product represents electrical energy measured in kWh. If electricity is taken from a market for electricity, the transmission infrastructure, country-specific losses and transformation losses (for markets for medium and low voltage) are included. Covers voltages above 24 kV. |  | allocatable product | ecoQuery: https://ecoquery.ecoinvent.org/3.12/cutoff/dataset/27544/documentation This dataset represents the amount of imported electricity from MD to UA. The import value includes all electricity imports, independently whether used within the importing country, or re-exported. For a discussion of different ways of modeling electricity trade in LCI, please refer to (Itten & Frischknecht 2012).;For structural reasons of the ecoinvent database the annual import volume is set to zero in this dataset. The import volume is considered directly in the respective high voltage electricity market of the importing geography. This activity represents the point of 'handing over' the electricity from one country to the other at the border. From cradle, i.e. including all upstream activities. This dataset doesn't include any electricity losses or transmission infrastructure as these are accounted for in the market datasets.
electricity, high voltage, import from ME | ordinary transforming activity | Electricity | 3510:Electric power generation, transmission and distribution | D - Electricity, gas, steam and air conditioning supply | electricity, high voltage | 17100: Electrical energy | This product represents electrical energy measured in kWh. If electricity is taken from a market for electricity, the transmission infrastructure, country-specific losses and transformation losses (for markets for medium and low voltage) are included. Covers voltages above 24 kV. |  | allocatable product | ecoQuery: https://ecoquery.ecoinvent.org/3.12/cutoff/dataset/27410/documentation This dataset represents the amount of imported electricity from ME to IT. The import value includes all electricity imports, independently whether used within the importing country, or re-exported. For a discussion of different ways of modeling electricity trade in LCI, please refer to (Itten & Frischknecht 2012).;For structural reasons of the ecoinvent database the annual import volume is set to zero in this dataset. The import volume is considered directly in the respective high voltage electricity market of the importing geography. This activity represents the point of 'handing over' the electricity from one country to the other at the border. From cradle, i.e. including all upstream activities. This dataset doesn't include any electricity losses or transmission infrastructure as these are accounted for in the market datasets.
electricity, high voltage, import from MK | ordinary transforming activity | Electricity | 3510:Electric power generation, transmission and distribution | D - Electricity, gas, steam and air conditioning supply | electricity, high voltage | 17100: Electrical energy | This product represents electrical energy measured in kWh. If electricity is taken from a market for electricity, the transmission infrastructure, country-specific losses and transformation losses (for markets for medium and low voltage) are included. Covers voltages above 24 kV. |  | allocatable product | ecoQuery: https://ecoquery.ecoinvent.org/3.12/cutoff/dataset/92989/documentation This dataset represents the amount of imported electricity from MK to XK. The import value includes all electricity imports, independently whether used within the importing country, or re-exported. For a discussion of different ways of modeling electricity trade in LCI, please refer to Itten & Frischknecht (2012). For structural reasons of the ecoinvent database, the annual import volume is set to zero in this dataset. The import volume is considered directly in the respective high voltage electricity market of the importing geography. This activity represents the point of 'handing over' the electricity from one country to the other at the border. From cradle, i.e. including all upstream activities. This dataset doesn't include any electricity losses or transmission infrastructure as these are accounted for in the market datasets.
electricity, high voltage, import from MN | ordinary transforming activity | Electricity | 3510:Electric power generation, transmission and distribution | D - Electricity, gas, steam and air conditioning supply | electricity, high voltage | 17100: Electrical energy | This product represents electrical energy measured in kWh. If electricity is taken from a market for electricity, the transmission infrastructure, country-specific losses and transformation losses (for markets for medium and low voltage) are included. Covers voltages above 24 kV. |  | allocatable product | ecoQuery: https://ecoquery.ecoinvent.org/3.12/cutoff/dataset/25185/documentation This dataset represents the amount of imported electricity from MN to RU. The import value includes all electricity imports, independently whether used within the importing country, or re-exported. For a discussion of different ways of modeling electricity trade in LCI, please refer to (Itten & Frischknecht 2012).;For structural reasons of the ecoinvent database the annual import volume is set to zero in this dataset. The import volume is considered directly in the respective high voltage electricity market of the importing geography. This activity represents the point of 'handing over' the electricity from one country to the other at the border. From cradle, i.e. including all upstream activities. This dataset doesn't include any electricity losses or transmission infrastructure as these are accounted for in the market datasets.
electricity, high voltage, import from MT | ordinary transforming activity | Electricity | 3510:Electric power generation, transmission and distribution | D - Electricity, gas, steam and air conditioning supply | electricity, high voltage | 17100: Electrical energy | This product represents electrical energy measured in kWh. If electricity is taken from a market for electricity, the transmission infrastructure, country-specific losses and transformation losses (for markets for medium and low voltage) are included. Covers voltages above 24 kV. |  | allocatable product | ecoQuery: https://ecoquery.ecoinvent.org/3.12/cutoff/dataset/23625/documentation This dataset represents the amount of imported electricity from MT to IT. The import value includes all electricity imports, independently whether used within the importing country, or re-exported. For a discussion of different ways of modeling electricity trade in LCI, please refer to (Itten & Frischknecht 2012).;For structural reasons of the ecoinvent database the annual import volume is set to zero in this dataset. The import volume is considered directly in the respective high voltage electricity market of the importing geography. This activity represents the point of 'handing over' the electricity from one country to the other at the border. From cradle, i.e. including all upstream activities. This dataset doesn't include any electricity losses or transmission infrastructure as these are accounted for in the market datasets.
electricity, high voltage, import from MX | ordinary transforming activity | Electricity | 3510:Electric power generation, transmission and distribution | D - Electricity, gas, steam and air conditioning supply | electricity, high voltage | 17100: Electrical energy | This product represents electrical energy measured in kWh. If electricity is taken from a market for electricity, the transmission infrastructure, country-specific losses and transformation losses (for markets for medium and low voltage) are included. Covers voltages above 24 kV. |  | allocatable product | ecoQuery: https://ecoquery.ecoinvent.org/3.12/cutoff/dataset/19844/documentation This dataset represents the amount of imported electricity from MX to US-WECC. The import value includes all electricity imports, independently whether used within the importing country, or re-exported. For a discussion of different ways of modeling electricity trade in LCI, please refer to (Itten & Frischknecht 2012).;For structural reasons of the ecoinvent database the annual import volume is set to zero in this dataset. The import volume is considered directly in the respective high voltage electricity market of the importing geography. This activity represents the point of 'handing over' the electricity from one country to the other at the border. From cradle, i.e. including all upstream activities. This dataset doesn't include any electricity losses or transmission infrastructure as these are accounted for in the market datasets.
electricity, high voltage, import from MY | ordinary transforming activity | Electricity | 3510:Electric power generation, transmission and distribution | D - Electricity, gas, steam and air conditioning supply | electricity, high voltage | 17100: Electrical energy | This product represents electrical energy measured in kWh. If electricity is taken from a market for electricity, the transmission infrastructure, country-specific losses and transformation losses (for markets for medium and low voltage) are included. Covers voltages above 24 kV. |  | allocatable product | ecoQuery: https://ecoquery.ecoinvent.org/3.12/cutoff/dataset/12886/documentation This dataset represents the amount of imported electricity from MY to ID. The import value includes all electricity imports, independently whether used within the importing country, or re-exported. For a discussion of different ways of modeling electricity trade in LCI, please refer to (Itten & Frischknecht 2012).;For structural reasons of the ecoinvent database the annual import volume is set to zero in this dataset. The import volume is considered directly in the respective high voltage electricity market of the importing geography. This activity represents the point of 'handing over' the electricity from one country to the other at the border. From cradle, i.e. including all upstream activities. This dataset doesn't include any electricity losses or transmission infrastructure as these are accounted for in the market datasets.
electricity, high voltage, import from MZ | ordinary transforming activity | Electricity | 3510:Electric power generation, transmission and distribution | D - Electricity, gas, steam and air conditioning supply | electricity, high voltage | 17100: Electrical energy | This product represents electrical energy measured in kWh. If electricity is taken from a market for electricity, the transmission infrastructure, country-specific losses and transformation losses (for markets for medium and low voltage) are included. Covers voltages above 24 kV. |  | allocatable product | ecoQuery: https://ecoquery.ecoinvent.org/3.12/cutoff/dataset/92524/documentation This dataset represents the amount of imported electricity from MZ to ZW. The import value includes all electricity imports, independently whether used within the importing country, or re-exported. For a discussion of different ways of modeling electricity trade in LCI, please refer to Itten & Frischknecht (2012). For structural reasons of the ecoinvent database, the annual import volume is set to zero in this dataset. The import volume is considered directly in the respective high voltage electricity market of the importing geography. This activity represents the point of 'handing over' the electricity from one country to the other at the border. From cradle, i.e. including all upstream activities. This dataset doesn't include any electricity losses or transmission infrastructure as these are accounted for in the market datasets.
electricity, high voltage, import from NA | ordinary transforming activity | Electricity | 3510:Electric power generation, transmission and distribution | D - Electricity, gas, steam and air conditioning supply | electricity, high voltage | 17100: Electrical energy | This product represents electrical energy measured in kWh. If electricity is taken from a market for electricity, the transmission infrastructure, country-specific losses and transformation losses (for markets for medium and low voltage) are included. Covers voltages above 24 kV. |  | allocatable product | ecoQuery: https://ecoquery.ecoinvent.org/3.12/cutoff/dataset/94436/documentation This dataset represents the amount of imported electricity from NA to ZA. The import value includes all electricity imports, independently whether used within the importing country, or re-exported. For a discussion of different ways of modeling electricity trade in LCI, please refer to Itten & Frischknecht (2012). For structural reasons of the ecoinvent database, the annual import volume is set to zero in this dataset. The import volume is considered directly in the respective high voltage electricity market of the importing geography. This activity represents the point of 'handing over' the electricity from one country to the other at the border. From cradle, i.e. including all upstream activities. This dataset doesn't include any electricity losses or transmission infrastructure as these are accounted for in the market datasets.
electricity, high voltage, import from NG | ordinary transforming activity | Electricity | 3510:Electric power generation, transmission and distribution | D - Electricity, gas, steam and air conditioning supply | electricity, high voltage | 17100: Electrical energy | This product represents electrical energy measured in kWh. If electricity is taken from a market for electricity, the transmission infrastructure, country-specific losses and transformation losses (for markets for medium and low voltage) are included. Covers voltages above 24 kV. |  | allocatable product | ecoQuery: https://ecoquery.ecoinvent.org/3.12/cutoff/dataset/16535/documentation This dataset represents the amount of imported electricity from NG to NE. The import value includes all electricity imports, independently whether used within the importing country, or re-exported. For a discussion of different ways of modeling electricity trade in LCI, please refer to (Itten & Frischknecht 2012).;For structural reasons of the ecoinvent database the annual import volume is set to zero in this dataset. The import volume is considered directly in the respective high voltage electricity market of the importing geography. This activity represents the point of 'handing over' the electricity from one country to the other at the border. From cradle, i.e. including all upstream activities. This dataset doesn't include any electricity losses or transmission infrastructure as these are accounted for in the market datasets.
electricity, high voltage, import from NI | ordinary transforming activity | Electricity | 3510:Electric power generation, transmission and distribution | D - Electricity, gas, steam and air conditioning supply | electricity, high voltage | 17100: Electrical energy | This product represents electrical energy measured in kWh. If electricity is taken from a market for electricity, the transmission infrastructure, country-specific losses and transformation losses (for markets for medium and low voltage) are included. Covers voltages above 24 kV. |  | allocatable product | ecoQuery: https://ecoquery.ecoinvent.org/3.12/cutoff/dataset/16151/documentation This dataset represents the amount of imported electricity from NI to HN. The import value includes all electricity imports, independently whether used within the importing country, or re-exported. For a discussion of different ways of modeling electricity trade in LCI, please refer to (Itten & Frischknecht 2012).;For structural reasons of the ecoinvent database the annual import volume is set to zero in this dataset. The import volume is considered directly in the respective high voltage electricity market of the importing geography. This activity represents the point of 'handing over' the electricity from one country to the other at the border. From cradle, i.e. including all upstream activities. This dataset doesn't include any electricity losses or transmission infrastructure as these are accounted for in the market datasets.
electricity, high voltage, import from NL | ordinary transforming activity | Electricity | 3510:Electric power generation, transmission and distribution | D - Electricity, gas, steam and air conditioning supply | electricity, high voltage | 17100: Electrical energy | This product represents electrical energy measured in kWh. If electricity is taken from a market for electricity, the transmission infrastructure, country-specific losses and transformation losses (for markets for medium and low voltage) are included. Covers voltages above 24 kV. |  | allocatable product | ecoQuery: https://ecoquery.ecoinvent.org/3.12/cutoff/dataset/4008/documentation This dataset represents the amount of imported electricity from NL to NO. The import value includes all electricity imports, independently whether used within the importing country, or re-exported. For a discussion of different ways of modeling electricity trade in LCI, please refer to (Itten & Frischknecht 2012).;For structural reasons of the ecoinvent database the annual import volume is set to zero in this dataset. The import volume is considered directly in the respective high voltage electricity market of the importing geography. This activity represents the point of 'handing over' the electricity from one country to the other at the border. From cradle, i.e. including all upstream activities. This dataset doesn't include any electricity losses or transmission infrastructure as these are accounted for in the market datasets.
electricity, high voltage, import from NO | ordinary transforming activity | Electricity | 3510:Electric power generation, transmission and distribution | D - Electricity, gas, steam and air conditioning supply | electricity, high voltage | 17100: Electrical energy | This product represents electrical energy measured in kWh. If electricity is taken from a market for electricity, the transmission infrastructure, country-specific losses and transformation losses (for markets for medium and low voltage) are included. Covers voltages above 24 kV. |  | allocatable product | ecoQuery: https://ecoquery.ecoinvent.org/3.12/cutoff/dataset/93171/documentation This dataset represents the amount of imported electricity from NO to GB. The import value includes all electricity imports, independently whether used within the importing country, or re-exported. For a discussion of different ways of modeling electricity trade in LCI, please refer to (Itten & Frischknecht 2012).;For structural reasons of the ecoinvent database the annual import volume is set to zero in this dataset. The import volume is considered directly in the respective high voltage electricity market of the importing geography. This activity represents the point of 'handing over' the electricity from one country to the other at the border. From cradle, i.e. including all upstream activities. This dataset doesn't include any electricity losses or transmission infrastructure as these are accounted for in the market datasets.
electricity, high voltage, import from OM | ordinary transforming activity | Electricity | 3510:Electric power generation, transmission and distribution | D - Electricity, gas, steam and air conditioning supply | electricity, high voltage | 17100: Electrical energy | This product represents electrical energy measured in kWh. If electricity is taken from a market for electricity, the transmission infrastructure, country-specific losses and transformation losses (for markets for medium and low voltage) are included. Covers voltages above 24 kV. |  | allocatable product | ecoQuery: https://ecoquery.ecoinvent.org/3.12/cutoff/dataset/21508/documentation This dataset represents the amount of imported electricity from OM to AE. The import value includes all electricity imports, independently whether used within the importing country, or re-exported. For a discussion of different ways of modeling electricity trade in LCI, please refer to (Itten & Frischknecht 2012).;For structural reasons of the ecoinvent database the annual import volume is set to zero in this dataset. The import volume is considered directly in the respective high voltage electricity market of the importing geography. This activity represents the point of 'handing over' the electricity from one country to the other at the border. From cradle, i.e. including all upstream activities. This dataset doesn't include any electricity losses or transmission infrastructure as these are accounted for in the market datasets.
electricity, high voltage, import from PA | ordinary transforming activity | Electricity | 3510:Electric power generation, transmission and distribution | D - Electricity, gas, steam and air conditioning supply | electricity, high voltage | 17100: Electrical energy | This product represents electrical energy measured in kWh. If electricity is taken from a market for electricity, the transmission infrastructure, country-specific losses and transformation losses (for markets for medium and low voltage) are included. Covers voltages above 24 kV. |  | allocatable product | ecoQuery: https://ecoquery.ecoinvent.org/3.12/cutoff/dataset/93584/documentation This dataset represents the amount of imported electricity from PA to GT. The import value includes all electricity imports, independently whether used within the importing country, or re-exported. For a discussion of different ways of modeling electricity trade in LCI, please refer to (Itten & Frischknecht 2012).;For structural reasons of the ecoinvent database the annual import volume is set to zero in this dataset. The import volume is considered directly in the respective high voltage electricity market of the importing geography. This activity represents the point of 'handing over' the electricity from one country to the other at the border. From cradle, i.e. including all upstream activities. This dataset doesn't include any electricity losses or transmission infrastructure as these are accounted for in the market datasets.
electricity, high voltage, import from PL | ordinary transforming activity | Electricity | 3510:Electric power generation, transmission and distribution | D - Electricity, gas, steam and air conditioning supply | electricity, high voltage | 17100: Electrical energy | This product represents electrical energy measured in kWh. If electricity is taken from a market for electricity, the transmission infrastructure, country-specific losses and transformation losses (for markets for medium and low voltage) are included. Covers voltages above 24 kV. |  | allocatable product | ecoQuery: https://ecoquery.ecoinvent.org/3.12/cutoff/dataset/4515/documentation This dataset represents the amount of imported electricity from PL to SK. The import value includes all electricity imports, independently whether used within the importing country, or re-exported. For a discussion of different ways of modeling electricity trade in LCI, please refer to (Itten & Frischknecht 2012).;For structural reasons of the ecoinvent database the annual import volume is set to zero in this dataset. The import volume is considered directly in the respective high voltage electricity market of the importing geography. This activity represents the point of 'handing over' the electricity from one country to the other at the border. From cradle, i.e. including all upstream activities. This dataset doesn't include any electricity losses or transmission infrastructure as these are accounted for in the market datasets.
electricity, high voltage, import from PT | ordinary transforming activity | Electricity | 3510:Electric power generation, transmission and distribution | D - Electricity, gas, steam and air conditioning supply | electricity, high voltage | 17100: Electrical energy | This product represents electrical energy measured in kWh. If electricity is taken from a market for electricity, the transmission infrastructure, country-specific losses and transformation losses (for markets for medium and low voltage) are included. Covers voltages above 24 kV. |  | allocatable product | ecoQuery: https://ecoquery.ecoinvent.org/3.12/cutoff/dataset/3403/documentation This dataset represents the amount of imported electricity from PT to ES. The import value includes all electricity imports, independently whether used within the importing country, or re-exported. For a discussion of different ways of modeling electricity trade in LCI, please refer to (Itten & Frischknecht 2012).;For structural reasons of the ecoinvent database the annual import volume is set to zero in this dataset. The import volume is considered directly in the respective high voltage electricity market of the importing geography. This activity represents the point of 'handing over' the electricity from one country to the other at the border. From cradle, i.e. including all upstream activities. This dataset doesn't include any electricity losses or transmission infrastructure as these are accounted for in the market datasets.
electricity, high voltage, import from PY | ordinary transforming activity | Electricity | 3510:Electric power generation, transmission and distribution | D - Electricity, gas, steam and air conditioning supply | electricity, high voltage | 17100: Electrical energy | This product represents electrical energy measured in kWh. If electricity is taken from a market for electricity, the transmission infrastructure, country-specific losses and transformation losses (for markets for medium and low voltage) are included. Covers voltages above 24 kV. |  | allocatable product | ecoQuery: https://ecoquery.ecoinvent.org/3.12/cutoff/dataset/26866/documentation This dataset represents the imported electricity from PY to BR. The import includes all electricity imports, independently whether used within the importing country, or re-exported. For a discussion of different ways of modeling electricity trade in LCI, please refer to (Itten & Frischknecht 2012). This activity represents the point of 'handing over' the electricity from one country to the other at the border. From cradle, i.e. including all upstream activities. This dataset doesn't include any electricity losses or transmission infrastructure as these are accounted for in the market datasets.
electricity, high voltage, import from RAF | ordinary transforming activity | Electricity | 3510:Electric power generation, transmission and distribution | D - Electricity, gas, steam and air conditioning supply | electricity, high voltage | 17100: Electrical energy | This product represents electrical energy measured in kWh. If electricity is taken from a market for electricity, the transmission infrastructure, country-specific losses and transformation losses (for markets for medium and low voltage) are included. Covers voltages above 24 kV. |  | allocatable product | ecoQuery: https://ecoquery.ecoinvent.org/3.12/cutoff/dataset/275759/documentation This dataset represents the amount of imported electricity from RAF to KE. The import value includes all electricity imports, independently whether used within the importing country, or re-exported. For a discussion of different ways of modeling electricity trade in LCI, please refer to (Itten & Frischknecht 2012).;For structural reasons of the ecoinvent database the annual import volume is set to zero in this dataset. The import volume is considered directly in the respective high voltage electricity market of the importing geography. This activity represents the point of 'handing over' the electricity from one country to the other at the border. From cradle, i.e. including all upstream activities. This dataset doesn't include any electricity losses or transmission infrastructure as these are accounted for in the market datasets.
electricity, high voltage, import from RAS | ordinary transforming activity | Electricity | 3510:Electric power generation, transmission and distribution | D - Electricity, gas, steam and air conditioning supply | electricity, high voltage | 17100: Electrical energy | This product represents electrical energy measured in kWh. If electricity is taken from a market for electricity, the transmission infrastructure, country-specific losses and transformation losses (for markets for medium and low voltage) are included. Covers voltages above 24 kV. |  | allocatable product | ecoQuery: https://ecoquery.ecoinvent.org/3.12/cutoff/dataset/20025/documentation This dataset represents the amount of imported electricity from AS to VN. The import value includes all electricity imports, independently whether used within the importing country, or re-exported. For a discussion of different ways of modeling electricity trade in LCI, please refer to (Itten & Frischknecht 2012).;For structural reasons of the ecoinvent database the annual import volume is set to zero in this dataset. The import volume is considered directly in the respective high voltage electricity market of the importing geography. This activity represents the point of 'handing over' the electricity from one country to the other at the border. From cradle, i.e. including all upstream activities. This dataset doesn't include any electricity losses or transmission infrastructure as these are accounted for in the market datasets.
electricity, high voltage, import from RLA | ordinary transforming activity | Electricity | 3510:Electric power generation, transmission and distribution | D - Electricity, gas, steam and air conditioning supply | electricity, high voltage | 17100: Electrical energy | This product represents electrical energy measured in kWh. If electricity is taken from a market for electricity, the transmission infrastructure, country-specific losses and transformation losses (for markets for medium and low voltage) are included. Covers voltages above 24 kV. |  | allocatable product | ecoQuery: https://ecoquery.ecoinvent.org/3.12/cutoff/dataset/29060/documentation This dataset represents the amount of imported electricity from RLA to PA. The import value includes all electricity imports, independently whether used within the importing country, or re-exported. For a discussion of different ways of modeling electricity trade in LCI, please refer to (Itten & Frischknecht 2012).;For structural reasons of the ecoinvent database the annual import volume is set to zero in this dataset. The import volume is considered directly in the respective high voltage electricity market of the importing geography. This activity represents the point of 'handing over' the electricity from one country to the other at the border. From cradle, i.e. including all upstream activities. This dataset doesn't include any electricity losses or transmission infrastructure as these are accounted for in the market datasets.
electricity, high voltage, import from RME | ordinary transforming activity | Electricity | 3510:Electric power generation, transmission and distribution | D - Electricity, gas, steam and air conditioning supply | electricity, high voltage | 17100: Electrical energy | This product represents electrical energy measured in kWh. If electricity is taken from a market for electricity, the transmission infrastructure, country-specific losses and transformation losses (for markets for medium and low voltage) are included. Covers voltages above 24 kV. |  | allocatable product | ecoQuery: https://ecoquery.ecoinvent.org/3.12/cutoff/dataset/27995/documentation This dataset represents the amount of imported electricity from RME to SA. The import value includes all electricity imports, independently whether used within the importing country, or re-exported. For a discussion of different ways of modeling electricity trade in LCI, please refer to (Itten & Frischknecht 2012).;For structural reasons of the ecoinvent database the annual import volume is set to zero in this dataset. The import volume is considered directly in the respective high voltage electricity market of the importing geography. This activity represents the point of 'handing over' the electricity from one country to the other at the border. From cradle, i.e. including all upstream activities. This dataset doesn't include any electricity losses or transmission infrastructure as these are accounted for in the market datasets.
electricity, high voltage, import from RO | ordinary transforming activity | Electricity | 3510:Electric power generation, transmission and distribution | D - Electricity, gas, steam and air conditioning supply | electricity, high voltage | 17100: Electrical energy | This product represents electrical energy measured in kWh. If electricity is taken from a market for electricity, the transmission infrastructure, country-specific losses and transformation losses (for markets for medium and low voltage) are included. Covers voltages above 24 kV. |  | allocatable product | ecoQuery: https://ecoquery.ecoinvent.org/3.12/cutoff/dataset/2998/documentation This dataset represents the amount of imported electricity from RO to BG. The import value includes all electricity imports, independently whether used within the importing country, or re-exported. For a discussion of different ways of modeling electricity trade in LCI, please refer to (Itten & Frischknecht 2012).;For structural reasons of the ecoinvent database the annual import volume is set to zero in this dataset. The import volume is considered directly in the respective high voltage electricity market of the importing geography. This activity represents the point of 'handing over' the electricity from one country to the other at the border. From cradle, i.e. including all upstream activities. This dataset doesn't include any electricity losses or transmission infrastructure as these are accounted for in the market datasets.
electricity, high voltage, import from RS | ordinary transforming activity | Electricity | 3510:Electric power generation, transmission and distribution | D - Electricity, gas, steam and air conditioning supply | electricity, high voltage | 17100: Electrical energy | This product represents electrical energy measured in kWh. If electricity is taken from a market for electricity, the transmission infrastructure, country-specific losses and transformation losses (for markets for medium and low voltage) are included. Covers voltages above 24 kV. |  | allocatable product | ecoQuery: https://ecoquery.ecoinvent.org/3.12/cutoff/dataset/20161/documentation This dataset represents the amount of imported electricity from RS to BG. The import value includes all electricity imports, independently whether used within the importing country, or re-exported. For a discussion of different ways of modeling electricity trade in LCI, please refer to (Itten & Frischknecht 2012).;For structural reasons of the ecoinvent database the annual import volume is set to zero in this dataset. The import volume is considered directly in the respective high voltage electricity market of the importing geography. This activity represents the point of 'handing over' the electricity from one country to the other at the border. From cradle, i.e. including all upstream activities. This dataset doesn't include any electricity losses or transmission infrastructure as these are accounted for in the market datasets.
electricity, high voltage, import from RU | ordinary transforming activity | Electricity | 3510:Electric power generation, transmission and distribution | D - Electricity, gas, steam and air conditioning supply | electricity, high voltage | 17100: Electrical energy | This product represents electrical energy measured in kWh. If electricity is taken from a market for electricity, the transmission infrastructure, country-specific losses and transformation losses (for markets for medium and low voltage) are included. Covers voltages above 24 kV. |  | allocatable product | ecoQuery: https://ecoquery.ecoinvent.org/3.12/cutoff/dataset/12416/documentation This dataset represents the amount of imported electricity from RU to LV. The import value includes all electricity imports, independently whether used within the importing country, or re-exported. For a discussion of different ways of modeling electricity trade in LCI, please refer to (Itten & Frischknecht 2012).;For structural reasons of the ecoinvent database the annual import volume is set to zero in this dataset. The import volume is considered directly in the respective high voltage electricity market of the importing geography. This activity represents the point of 'handing over' the electricity from one country to the other at the border. From cradle, i.e. including all upstream activities. This dataset doesn't include any electricity losses or transmission infrastructure as these are accounted for in the market datasets.
electricity, high voltage, import from SA | ordinary transforming activity | Electricity | 3510:Electric power generation, transmission and distribution | D - Electricity, gas, steam and air conditioning supply | electricity, high voltage | 17100: Electrical energy | This product represents electrical energy measured in kWh. If electricity is taken from a market for electricity, the transmission infrastructure, country-specific losses and transformation losses (for markets for medium and low voltage) are included. Covers voltages above 24 kV. |  | allocatable product | ecoQuery: https://ecoquery.ecoinvent.org/3.12/cutoff/dataset/16891/documentation This dataset represents the amount of imported electricity from SA to JO. The import value includes all electricity imports, independently whether used within the importing country, or re-exported. For a discussion of different ways of modeling electricity trade in LCI, please refer to (Itten & Frischknecht 2012).;For structural reasons of the ecoinvent database the annual import volume is set to zero in this dataset. The import volume is considered directly in the respective high voltage electricity market of the importing geography. This activity represents the point of 'handing over' the electricity from one country to the other at the border. From cradle, i.e. including all upstream activities. This dataset doesn't include any electricity losses or transmission infrastructure as these are accounted for in the market datasets.
electricity, high voltage, import from SE | ordinary transforming activity | Electricity | 3510:Electric power generation, transmission and distribution | D - Electricity, gas, steam and air conditioning supply | electricity, high voltage | 17100: Electrical energy | This product represents electrical energy measured in kWh. If electricity is taken from a market for electricity, the transmission infrastructure, country-specific losses and transformation losses (for markets for medium and low voltage) are included. Covers voltages above 24 kV. |  | allocatable product | ecoQuery: https://ecoquery.ecoinvent.org/3.12/cutoff/dataset/112/documentation This dataset represents the amount of imported electricity from SE to DK. The import value includes all electricity imports, independently whether used within the importing country, or re-exported. For a discussion of different ways of modeling electricity trade in LCI, please refer to (Itten & Frischknecht 2012).;For structural reasons of the ecoinvent database the annual import volume is set to zero in this dataset. The import volume is considered directly in the respective high voltage electricity market of the importing geography. This activity represents the point of 'handing over' the electricity from one country to the other at the border. From cradle, i.e. including all upstream activities. This dataset doesn't include any electricity losses or transmission infrastructure as these are accounted for in the market datasets.
electricity, high voltage, import from SI | ordinary transforming activity | Electricity | 3510:Electric power generation, transmission and distribution | D - Electricity, gas, steam and air conditioning supply | electricity, high voltage | 17100: Electrical energy | This product represents electrical energy measured in kWh. If electricity is taken from a market for electricity, the transmission infrastructure, country-specific losses and transformation losses (for markets for medium and low voltage) are included. Covers voltages above 24 kV. |  | allocatable product | ecoQuery: https://ecoquery.ecoinvent.org/3.12/cutoff/dataset/9261/documentation This dataset represents the amount of imported electricity from SI to AT. The import value includes all electricity imports, independently whether used within the importing country, or re-exported. For a discussion of different ways of modeling electricity trade in LCI, please refer to (Itten & Frischknecht 2012).;For structural reasons of the ecoinvent database the annual import volume is set to zero in this dataset. The import volume is considered directly in the respective high voltage electricity market of the importing geography. This activity represents the point of 'handing over' the electricity from one country to the other at the border. From cradle, i.e. including all upstream activities. This dataset doesn't include any electricity losses or transmission infrastructure as these are accounted for in the market datasets.
electricity, high voltage, import from SK | ordinary transforming activity | Electricity | 3510:Electric power generation, transmission and distribution | D - Electricity, gas, steam and air conditioning supply | electricity, high voltage | 17100: Electrical energy | This product represents electrical energy measured in kWh. If electricity is taken from a market for electricity, the transmission infrastructure, country-specific losses and transformation losses (for markets for medium and low voltage) are included. Covers voltages above 24 kV. |  | allocatable product | ecoQuery: https://ecoquery.ecoinvent.org/3.12/cutoff/dataset/13827/documentation This dataset represents the amount of imported electricity from SK to HU. The import value includes all electricity imports, independently whether used within the importing country, or re-exported. For a discussion of different ways of modeling electricity trade in LCI, please refer to (Itten & Frischknecht 2012).;For structural reasons of the ecoinvent database the annual import volume is set to zero in this dataset. The import volume is considered directly in the respective high voltage electricity market of the importing geography. This activity represents the point of 'handing over' the electricity from one country to the other at the border. From cradle, i.e. including all upstream activities. This dataset doesn't include any electricity losses or transmission infrastructure as these are accounted for in the market datasets.
electricity, high voltage, import from SV | ordinary transforming activity | Electricity | 3510:Electric power generation, transmission and distribution | D - Electricity, gas, steam and air conditioning supply | electricity, high voltage | 17100: Electrical energy | This product represents electrical energy measured in kWh. If electricity is taken from a market for electricity, the transmission infrastructure, country-specific losses and transformation losses (for markets for medium and low voltage) are included. Covers voltages above 24 kV. |  | allocatable product | ecoQuery: https://ecoquery.ecoinvent.org/3.12/cutoff/dataset/94177/documentation This dataset represents the amount of imported electricity from SV to GT. The import value includes all electricity imports, independently whether used within the importing country, or re-exported. For a discussion of different ways of modeling electricity trade in LCI, please refer to (Itten & Frischknecht 2012).;For structural reasons of the ecoinvent database the annual import volume is set to zero in this dataset. The import volume is considered directly in the respective high voltage electricity market of the importing geography. This activity represents the point of 'handing over' the electricity from one country to the other at the border. From cradle, i.e. including all upstream activities. This dataset doesn't include any electricity losses or transmission infrastructure as these are accounted for in the market datasets.
electricity, high voltage, import from SY | ordinary transforming activity | Electricity | 3510:Electric power generation, transmission and distribution | D - Electricity, gas, steam and air conditioning supply | electricity, high voltage | 17100: Electrical energy | This product represents electrical energy measured in kWh. If electricity is taken from a market for electricity, the transmission infrastructure, country-specific losses and transformation losses (for markets for medium and low voltage) are included. Covers voltages above 24 kV. |  | allocatable product | ecoQuery: https://ecoquery.ecoinvent.org/3.12/cutoff/dataset/17050/documentation This dataset represents the amount of imported electricity from SY to LB. The import value includes all electricity imports, independently whether used within the importing country, or re-exported. For a discussion of different ways of modeling electricity trade in LCI, please refer to (Itten & Frischknecht 2012).;For structural reasons of the ecoinvent database the annual import volume is set to zero in this dataset. The import volume is considered directly in the respective high voltage electricity market of the importing geography. This activity represents the point of 'handing over' the electricity from one country to the other at the border. From cradle, i.e. including all upstream activities. This dataset doesn't include any electricity losses or transmission infrastructure as these are accounted for in the market datasets.
electricity, high voltage, import from TG | ordinary transforming activity | Electricity | 3510:Electric power generation, transmission and distribution | D - Electricity, gas, steam and air conditioning supply | electricity, high voltage | 17100: Electrical energy | This product represents electrical energy measured in kWh. If electricity is taken from a market for electricity, the transmission infrastructure, country-specific losses and transformation losses (for markets for medium and low voltage) are included. Covers voltages above 24 kV. |  | allocatable product | ecoQuery: https://ecoquery.ecoinvent.org/3.12/cutoff/dataset/16950/documentation This dataset represents the amount of imported electricity from TG to GH. The import value includes all electricity imports, independently whether used within the importing country, or re-exported. For a discussion of different ways of modeling electricity trade in LCI, please refer to (Itten & Frischknecht 2012).;For structural reasons of the ecoinvent database the annual import volume is set to zero in this dataset. The import volume is considered directly in the respective high voltage electricity market of the importing geography. This activity represents the point of 'handing over' the electricity from one country to the other at the border. From cradle, i.e. including all upstream activities. This dataset doesn't include any electricity losses or transmission infrastructure as these are accounted for in the market datasets.
electricity, high voltage, import from TH | ordinary transforming activity | Electricity | 3510:Electric power generation, transmission and distribution | D - Electricity, gas, steam and air conditioning supply | electricity, high voltage | 17100: Electrical energy | This product represents electrical energy measured in kWh. If electricity is taken from a market for electricity, the transmission infrastructure, country-specific losses and transformation losses (for markets for medium and low voltage) are included. Covers voltages above 24 kV. |  | allocatable product | ecoQuery: https://ecoquery.ecoinvent.org/3.12/cutoff/dataset/93535/documentation This dataset represents the amount of imported electricity from TH to KH. The import value includes all electricity imports, independently whether used within the importing country, or re-exported. For a discussion of different ways of modeling electricity trade in LCI, please refer to (Itten & Frischknecht 2012).;For structural reasons of the ecoinvent database the annual import volume is set to zero in this dataset. The import volume is considered directly in the respective high voltage electricity market of the importing geography. This activity represents the point of 'handing over' the electricity from one country to the other at the border. From cradle, i.e. including all upstream activities. This dataset doesn't include any electricity losses or transmission infrastructure as these are accounted for in the market datasets.
electricity, high voltage, import from TJ | ordinary transforming activity | Electricity | 3510:Electric power generation, transmission and distribution | D - Electricity, gas, steam and air conditioning supply | electricity, high voltage | 17100: Electrical energy | This product represents electrical energy measured in kWh. If electricity is taken from a market for electricity, the transmission infrastructure, country-specific losses and transformation losses (for markets for medium and low voltage) are included. Covers voltages above 24 kV. |  | allocatable product | ecoQuery: https://ecoquery.ecoinvent.org/3.12/cutoff/dataset/94442/documentation This dataset represents the amount of imported electricity from TJ to UZ. The import value includes all electricity imports, independently whether used within the importing country, or re-exported. For a discussion of different ways of modeling electricity trade in LCI, please refer to Itten & Frischknecht (2012). For structural reasons of the ecoinvent database, the annual import volume is set to zero in this dataset. The import volume is considered directly in the respective high voltage electricity market of the importing geography. This activity represents the point of 'handing over' the electricity from one country to the other at the border. From cradle, i.e. including all upstream activities. This dataset doesn't include any electricity losses or transmission infrastructure as these are accounted for in the market datasets.
electricity, high voltage, import from TM | ordinary transforming activity | Electricity | 3510:Electric power generation, transmission and distribution | D - Electricity, gas, steam and air conditioning supply | electricity, high voltage | 17100: Electrical energy | This product represents electrical energy measured in kWh. If electricity is taken from a market for electricity, the transmission infrastructure, country-specific losses and transformation losses (for markets for medium and low voltage) are included. Covers voltages above 24 kV. |  | allocatable product | ecoQuery: https://ecoquery.ecoinvent.org/3.12/cutoff/dataset/94351/documentation This dataset represents the amount of imported electricity from TM to UZ. The import value includes all electricity imports, independently whether used within the importing country, or re-exported. For a discussion of different ways of modeling electricity trade in LCI, please refer to Itten & Frischknecht (2012). For structural reasons of the ecoinvent database, the annual import volume is set to zero in this dataset. The import volume is considered directly in the respective high voltage electricity market of the importing geography. This activity represents the point of 'handing over' the electricity from one country to the other at the border. From cradle, i.e. including all upstream activities. This dataset doesn't include any electricity losses or transmission infrastructure as these are accounted for in the market datasets.
electricity, high voltage, import from TN | ordinary transforming activity | Electricity | 3510:Electric power generation, transmission and distribution | D - Electricity, gas, steam and air conditioning supply | electricity, high voltage | 17100: Electrical energy | This product represents electrical energy measured in kWh. If electricity is taken from a market for electricity, the transmission infrastructure, country-specific losses and transformation losses (for markets for medium and low voltage) are included. Covers voltages above 24 kV. |  | allocatable product | ecoQuery: https://ecoquery.ecoinvent.org/3.12/cutoff/dataset/17178/documentation This dataset represents the amount of imported electricity from TN to LY. The import value includes all electricity imports, independently whether used within the importing country, or re-exported. For a discussion of different ways of modeling electricity trade in LCI, please refer to (Itten & Frischknecht 2012).;For structural reasons of the ecoinvent database the annual import volume is set to zero in this dataset. The import volume is considered directly in the respective high voltage electricity market of the importing geography. This activity represents the point of 'handing over' the electricity from one country to the other at the border. From cradle, i.e. including all upstream activities. This dataset doesn't include any electricity losses or transmission infrastructure as these are accounted for in the market datasets.
electricity, high voltage, import from TR | ordinary transforming activity | Electricity | 3510:Electric power generation, transmission and distribution | D - Electricity, gas, steam and air conditioning supply | electricity, high voltage | 17100: Electrical energy | This product represents electrical energy measured in kWh. If electricity is taken from a market for electricity, the transmission infrastructure, country-specific losses and transformation losses (for markets for medium and low voltage) are included. Covers voltages above 24 kV. |  | allocatable product | ecoQuery: https://ecoquery.ecoinvent.org/3.12/cutoff/dataset/13104/documentation This dataset represents the amount of imported electricity from TR to BG. The import value includes all electricity imports, independently whether used within the importing country, or re-exported. For a discussion of different ways of modeling electricity trade in LCI, please refer to (Itten & Frischknecht 2012).;For structural reasons of the ecoinvent database the annual import volume is set to zero in this dataset. The import volume is considered directly in the respective high voltage electricity market of the importing geography. This activity represents the point of 'handing over' the electricity from one country to the other at the border. From cradle, i.e. including all upstream activities. This dataset doesn't include any electricity losses or transmission infrastructure as these are accounted for in the market datasets.
electricity, high voltage, import from TZ | ordinary transforming activity | Electricity | 3510:Electric power generation, transmission and distribution | D - Electricity, gas, steam and air conditioning supply | electricity, high voltage | 17100: Electrical energy | This product represents electrical energy measured in kWh. If electricity is taken from a market for electricity, the transmission infrastructure, country-specific losses and transformation losses (for markets for medium and low voltage) are included. Covers voltages above 24 kV. |  | allocatable product | ecoQuery: https://ecoquery.ecoinvent.org/3.12/cutoff/dataset/16613/documentation This dataset represents the amount of imported electricity from TZ to KE. The import value includes all electricity imports, independently whether used within the importing country, or re-exported. For a discussion of different ways of modeling electricity trade in LCI, please refer to (Itten & Frischknecht 2012).;For structural reasons of the ecoinvent database the annual import volume is set to zero in this dataset. The import volume is considered directly in the respective high voltage electricity market of the importing geography. This activity represents the point of 'handing over' the electricity from one country to the other at the border. From cradle, i.e. including all upstream activities. This dataset doesn't include any electricity losses or transmission infrastructure as these are accounted for in the market datasets.
electricity, high voltage, import from UA | ordinary transforming activity | Electricity | 3510:Electric power generation, transmission and distribution | D - Electricity, gas, steam and air conditioning supply | electricity, high voltage | 17100: Electrical energy | This product represents electrical energy measured in kWh. If electricity is taken from a market for electricity, the transmission infrastructure, country-specific losses and transformation losses (for markets for medium and low voltage) are included. Covers voltages above 24 kV. |  | allocatable product | ecoQuery: https://ecoquery.ecoinvent.org/3.12/cutoff/dataset/5065/documentation This dataset represents the amount of imported electricity from UA to HU. The import value includes all electricity imports, independently whether used within the importing country, or re-exported. For a discussion of different ways of modeling electricity trade in LCI, please refer to (Itten & Frischknecht 2012).;For structural reasons of the ecoinvent database the annual import volume is set to zero in this dataset. The import volume is considered directly in the respective high voltage electricity market of the importing geography. This activity represents the point of 'handing over' the electricity from one country to the other at the border. From cradle, i.e. including all upstream activities. This dataset doesn't include any electricity losses or transmission infrastructure as these are accounted for in the market datasets.
electricity, high voltage, import from US-MRO | ordinary transforming activity | Electricity | 3510:Electric power generation, transmission and distribution | D - Electricity, gas, steam and air conditioning supply | electricity, high voltage | 17100: Electrical energy | This product represents electrical energy measured in kWh. If electricity is taken from a market for electricity, the transmission infrastructure, country-specific losses and transformation losses (for markets for medium and low voltage) are included. Covers voltages above 24 kV. |  | allocatable product | ecoQuery: https://ecoquery.ecoinvent.org/3.12/cutoff/dataset/6787/documentation This dataset represents the amount of imported electricity from RO to CA-SK. The import value includes all electricity imports, independently whether used within the importing country, or re-exported. For a discussion of different ways of modeling electricity trade in LCI, please refer to (Itten & Frischknecht 2012).;For structural reasons of the ecoinvent database the annual import volume is set to zero in this dataset. The import volume is considered directly in the respective high voltage electricity market of the importing geography. This activity represents the point of 'handing over' the electricity from one country to the other at the border. From cradle, i.e. including all upstream activities. This dataset doesn't include any electricity losses or transmission infrastructure as these are accounted for in the market datasets.
electricity, high voltage, import from US-NPCC | ordinary transforming activity | Electricity | 3510:Electric power generation, transmission and distribution | D - Electricity, gas, steam and air conditioning supply | electricity, high voltage | 17100: Electrical energy | This product represents electrical energy measured in kWh. If electricity is taken from a market for electricity, the transmission infrastructure, country-specific losses and transformation losses (for markets for medium and low voltage) are included. Covers voltages above 24 kV. |  | allocatable product | ecoQuery: https://ecoquery.ecoinvent.org/3.12/cutoff/dataset/7863/documentation This dataset represents the amount of imported electricity from CC to CA-NB. The import value includes all electricity imports, independently whether used within the importing country, or re-exported. For a discussion of different ways of modeling electricity trade in LCI, please refer to (Itten & Frischknecht 2012).;For structural reasons of the ecoinvent database the annual import volume is set to zero in this dataset. The import volume is considered directly in the respective high voltage electricity market of the importing geography. This activity represents the point of 'handing over' the electricity from one country to the other at the border. From cradle, i.e. including all upstream activities. This dataset doesn't include any electricity losses or transmission infrastructure as these are accounted for in the market datasets.
electricity, high voltage, import from US-TRE | ordinary transforming activity | Electricity | 3510:Electric power generation, transmission and distribution | D - Electricity, gas, steam and air conditioning supply | electricity, high voltage | 17100: Electrical energy | This product represents electrical energy measured in kWh. If electricity is taken from a market for electricity, the transmission infrastructure, country-specific losses and transformation losses (for markets for medium and low voltage) are included. Covers voltages above 24 kV. |  | allocatable product | ecoQuery: https://ecoquery.ecoinvent.org/3.12/cutoff/dataset/7209/documentation This dataset represents the amount of imported electricity from RE to MX. The import value includes all electricity imports, independently whether used within the importing country, or re-exported. For a discussion of different ways of modeling electricity trade in LCI, please refer to (Itten & Frischknecht 2012).;For structural reasons of the ecoinvent database the annual import volume is set to zero in this dataset. The import volume is considered directly in the respective high voltage electricity market of the importing geography. This activity represents the point of 'handing over' the electricity from one country to the other at the border. From cradle, i.e. including all upstream activities. This dataset doesn't include any electricity losses or transmission infrastructure as these are accounted for in the market datasets.
electricity, high voltage, import from US-WECC | ordinary transforming activity | Electricity | 3510:Electric power generation, transmission and distribution | D - Electricity, gas, steam and air conditioning supply | electricity, high voltage | 17100: Electrical energy | This product represents electrical energy measured in kWh. If electricity is taken from a market for electricity, the transmission infrastructure, country-specific losses and transformation losses (for markets for medium and low voltage) are included. Covers voltages above 24 kV. |  | allocatable product | ecoQuery: https://ecoquery.ecoinvent.org/3.12/cutoff/dataset/1462/documentation This dataset represents the amount of imported electricity from CC to CA-AB. The import value includes all electricity imports, independently whether used within the importing country, or re-exported. For a discussion of different ways of modeling electricity trade in LCI, please refer to (Itten & Frischknecht 2012).;For structural reasons of the ecoinvent database the annual import volume is set to zero in this dataset. The import volume is considered directly in the respective high voltage electricity market of the importing geography. This activity represents the point of 'handing over' the electricity from one country to the other at the border. From cradle, i.e. including all upstream activities. This dataset doesn't include any electricity losses or transmission infrastructure as these are accounted for in the market datasets.
electricity, high voltage, import from UY | ordinary transforming activity | Electricity | 3510:Electric power generation, transmission and distribution | D - Electricity, gas, steam and air conditioning supply | electricity, high voltage | 17100: Electrical energy | This product represents electrical energy measured in kWh. If electricity is taken from a market for electricity, the transmission infrastructure, country-specific losses and transformation losses (for markets for medium and low voltage) are included. Covers voltages above 24 kV. |  | allocatable product | ecoQuery: https://ecoquery.ecoinvent.org/3.12/cutoff/dataset/20670/documentation This dataset represents the amount of imported electricity from UY to BR-Southern grid. The import value includes all electricity imports, independently whether used within the importing country, or re-exported. For a discussion of different ways of modeling electricity trade in LCI, please refer to (Itten & Frischknecht 2012).;For structural reasons of the ecoinvent database the annual import volume is set to zero in this dataset. The import volume is considered directly in the respective high voltage electricity market of the importing geography. This activity represents the point of 'handing over' the electricity from one country to the other at the border. From cradle, i.e. including all upstream activities. This dataset doesn't include any electricity losses or transmission infrastructure as these are accounted for in the market datasets.
electricity, high voltage, import from UZ | ordinary transforming activity | Electricity | 3510:Electric power generation, transmission and distribution | D - Electricity, gas, steam and air conditioning supply | electricity, high voltage | 17100: Electrical energy | This product represents electrical energy measured in kWh. If electricity is taken from a market for electricity, the transmission infrastructure, country-specific losses and transformation losses (for markets for medium and low voltage) are included. Covers voltages above 24 kV. |  | allocatable product | ecoQuery: https://ecoquery.ecoinvent.org/3.12/cutoff/dataset/17138/documentation This dataset represents the amount of imported electricity from UZ to KZ. The import value includes all electricity imports, independently whether used within the importing country, or re-exported. For a discussion of different ways of modeling electricity trade in LCI, please refer to (Itten & Frischknecht 2012).;For structural reasons of the ecoinvent database the annual import volume is set to zero in this dataset. The import volume is considered directly in the respective high voltage electricity market of the importing geography. This activity represents the point of 'handing over' the electricity from one country to the other at the border. From cradle, i.e. including all upstream activities. This dataset doesn't include any electricity losses or transmission infrastructure as these are accounted for in the market datasets.
electricity, high voltage, import from VE | ordinary transforming activity | Electricity | 3510:Electric power generation, transmission and distribution | D - Electricity, gas, steam and air conditioning supply | electricity, high voltage | 17100: Electrical energy | This product represents electrical energy measured in kWh. If electricity is taken from a market for electricity, the transmission infrastructure, country-specific losses and transformation losses (for markets for medium and low voltage) are included. Covers voltages above 24 kV. |  | allocatable product | ecoQuery: https://ecoquery.ecoinvent.org/3.12/cutoff/dataset/16304/documentation This dataset represents the amount of imported electricity from VE to CO. The import value includes all electricity imports, independently whether used within the importing country, or re-exported. For a discussion of different ways of modeling electricity trade in LCI, please refer to (Itten & Frischknecht 2012).;For structural reasons of the ecoinvent database the annual import volume is set to zero in this dataset. The import volume is considered directly in the respective high voltage electricity market of the importing geography. This activity represents the point of 'handing over' the electricity from one country to the other at the border. From cradle, i.e. including all upstream activities. This dataset doesn't include any electricity losses or transmission infrastructure as these are accounted for in the market datasets.
electricity, high voltage, import from VN | ordinary transforming activity | Electricity | 3510:Electric power generation, transmission and distribution | D - Electricity, gas, steam and air conditioning supply | electricity, high voltage | 17100: Electrical energy | This product represents electrical energy measured in kWh. If electricity is taken from a market for electricity, the transmission infrastructure, country-specific losses and transformation losses (for markets for medium and low voltage) are included. Covers voltages above 24 kV. |  | allocatable product | ecoQuery: https://ecoquery.ecoinvent.org/3.12/cutoff/dataset/16385/documentation This dataset represents the amount of imported electricity from VN to KH. The import value includes all electricity imports, independently whether used within the importing country, or re-exported. For a discussion of different ways of modeling electricity trade in LCI, please refer to (Itten & Frischknecht 2012).;For structural reasons of the ecoinvent database the annual import volume is set to zero in this dataset. The import volume is considered directly in the respective high voltage electricity market of the importing geography. This activity represents the point of 'handing over' the electricity from one country to the other at the border. From cradle, i.e. including all upstream activities. This dataset doesn't include any electricity losses or transmission infrastructure as these are accounted for in the market datasets.
electricity, high voltage, import from XK | ordinary transforming activity | Electricity | 3510:Electric power generation, transmission and distribution | D - Electricity, gas, steam and air conditioning supply | electricity, high voltage | 17100: Electrical energy | This product represents electrical energy measured in kWh. If electricity is taken from a market for electricity, the transmission infrastructure, country-specific losses and transformation losses (for markets for medium and low voltage) are included. Covers voltages above 24 kV. |  | allocatable product | ecoQuery: https://ecoquery.ecoinvent.org/3.12/cutoff/dataset/28111/documentation This dataset represents the amount of imported electricity from XK to AL. The import value includes all electricity imports, independently whether used within the importing country, or re-exported. For a discussion of different ways of modeling electricity trade in LCI, please refer to (Itten & Frischknecht 2012).;For structural reasons of the ecoinvent database the annual import volume is set to zero in this dataset. The import volume is considered directly in the respective high voltage electricity market of the importing geography. This activity represents the point of 'handing over' the electricity from one country to the other at the border. From cradle, i.e. including all upstream activities. This dataset doesn't include any electricity losses or transmission infrastructure as these are accounted for in the market datasets.
electricity, high voltage, import from ZA | ordinary transforming activity | Electricity | 3510:Electric power generation, transmission and distribution | D - Electricity, gas, steam and air conditioning supply | electricity, high voltage | 17100: Electrical energy | This product represents electrical energy measured in kWh. If electricity is taken from a market for electricity, the transmission infrastructure, country-specific losses and transformation losses (for markets for medium and low voltage) are included. Covers voltages above 24 kV. |  | allocatable product | ecoQuery: https://ecoquery.ecoinvent.org/3.12/cutoff/dataset/16258/documentation This dataset represents the amount of imported electricity from ZA to ZW. The import value includes all electricity imports, independently whether used within the importing country, or re-exported. For a discussion of different ways of modeling electricity trade in LCI, please refer to (Itten & Frischknecht 2012).;For structural reasons of the ecoinvent database the annual import volume is set to zero in this dataset. The import volume is considered directly in the respective high voltage electricity market of the importing geography. This activity represents the point of 'handing over' the electricity from one country to the other at the border. From cradle, i.e. including all upstream activities. This dataset doesn't include any electricity losses or transmission infrastructure as these are accounted for in the market datasets.
electricity, high voltage, import from ZM | ordinary transforming activity | Electricity | 3510:Electric power generation, transmission and distribution | D - Electricity, gas, steam and air conditioning supply | electricity, high voltage | 17100: Electrical energy | This product represents electrical energy measured in kWh. If electricity is taken from a market for electricity, the transmission infrastructure, country-specific losses and transformation losses (for markets for medium and low voltage) are included. Covers voltages above 24 kV. |  | allocatable product | ecoQuery: https://ecoquery.ecoinvent.org/3.12/cutoff/dataset/92907/documentation This dataset represents the amount of imported electricity from ZM to BW. The import value includes all electricity imports, independently whether used within the importing country, or re-exported. For a discussion of different ways of modeling electricity trade in LCI, please refer to (Itten & Frischknecht 2012).;For structural reasons of the ecoinvent database the annual import volume is set to zero in this dataset. The import volume is considered directly in the respective high voltage electricity market of the importing geography. This activity represents the point of 'handing over' the electricity from one country to the other at the border. From cradle, i.e. including all upstream activities. This dataset doesn't include any electricity losses or transmission infrastructure as these are accounted for in the market datasets.
electricity, high voltage, import from ZW | ordinary transforming activity | Electricity | 3510:Electric power generation, transmission and distribution | D - Electricity, gas, steam and air conditioning supply | electricity, high voltage | 17100: Electrical energy | This product represents electrical energy measured in kWh. If electricity is taken from a market for electricity, the transmission infrastructure, country-specific losses and transformation losses (for markets for medium and low voltage) are included. Covers voltages above 24 kV. |  | allocatable product | ecoQuery: https://ecoquery.ecoinvent.org/3.12/cutoff/dataset/94431/documentation This dataset represents the amount of imported electricity from ZW to BW. The import value includes all electricity imports, independently whether used within the importing country, or re-exported. For a discussion of different ways of modeling electricity trade in LCI, please refer to (Itten & Frischknecht 2012).;For structural reasons of the ecoinvent database the annual import volume is set to zero in this dataset. The import volume is considered directly in the respective high voltage electricity market of the importing geography. This activity represents the point of 'handing over' the electricity from one country to the other at the border. From cradle, i.e. including all upstream activities. This dataset doesn't include any electricity losses or transmission infrastructure as these are accounted for in the market datasets.
electricity, high voltage, natural gas, import from DE | ordinary transforming activity | Electricity | 3510:Electric power generation, transmission and distribution | D - Electricity, gas, steam and air conditioning supply | electricity, high voltage | 17100: Electrical energy | This product represents electrical energy measured in kWh. If electricity is taken from a market for electricity, the transmission infrastructure, country-specific losses and transformation losses (for markets for medium and low voltage) are included. Covers voltages above 24 kV. |  | allocatable product | ecoQuery: https://ecoquery.ecoinvent.org/3.12/cutoff/dataset/145/documentation This dataset represents the amount of imported electricity from ny to CH. The import value includes all electricity imports, independently whether used within the importing country, or re-exported. For a discussion of different ways of modeling electricity trade in LCI, please refer to (Itten & Frischknecht 2012).;For structural reasons of the ecoinvent database the annual import volume is set to zero in this dataset. The import volume is considered directly in the respective high voltage electricity market of the importing geography. This activity represents the point of 'handing over' the electricity from one country to the other at the border. From cradle, i.e. including all upstream activities. This dataset doesn't include any electricity losses or transmission infrastructure as these are accounted for in the market datasets.
electricity, high voltage, nuclear, import from FR | ordinary transforming activity | Electricity | 3510:Electric power generation, transmission and distribution | D - Electricity, gas, steam and air conditioning supply | electricity, high voltage | 17100: Electrical energy | This product represents electrical energy measured in kWh. If electricity is taken from a market for electricity, the transmission infrastructure, country-specific losses and transformation losses (for markets for medium and low voltage) are included. Covers voltages above 24 kV. |  | allocatable product | ecoQuery: https://ecoquery.ecoinvent.org/3.12/cutoff/dataset/3473/documentation This dataset represents the amount of imported electricity from ce to CH. The import value includes all electricity imports, independently whether used within the importing country, or re-exported. For a discussion of different ways of modeling electricity trade in LCI, please refer to (Itten & Frischknecht 2012).;For structural reasons of the ecoinvent database the annual import volume is set to zero in this dataset. The import volume is considered directly in the respective high voltage electricity market of the importing geography. This activity represents the point of 'handing over' the electricity from one country to the other at the border. From cradle, i.e. including all upstream activities. This dataset doesn't include any electricity losses or transmission infrastructure as these are accounted for in the market datasets.
electricity, high voltage, production mix | production mix | Electricity | not available | not available | electricity, high voltage | 17100: Electrical energy | This product represents electrical energy measured in kWh. If electricity is taken from a market for electricity, the transmission infrastructure, country-specific losses and transformation losses (for markets for medium and low voltage) are included. Covers voltages above 24 kV. |  | allocatable product | ecoQuery: https://ecoquery.ecoinvent.org/3.12/cutoff/dataset/24798/documentation The shares of electricity technologies on this market are valid for the year 2022. They have been calculated by the data provider and don't correspond with the production volumes entered in the undefined datasets of the different electricity supplying technologies. The shares have been calculated based on statistics from 2022. Grid losses are based on data from 2022. https://global-energy-data.enerdata.net/database ; https://www.enerdata.net/research/energy-market-data-co2-emissions-database.html From cradle, i.e. including all upstream activities.
electricity, high voltage, renewable energy products, production mix | production mix | Electricity | not available | not available | electricity, high voltage, renewable energy products | 17100: Electrical energy | This product represents electrical energy measured in kWh. If electricity is taken from a market for electricity, the transmission infrastructure, country-specific losses and transformation losses (for markets for medium and low voltage) are included. Covers voltages above 24 kV. The Swiss label-certified electricity mix includes an aggregated share for electricity subsidized as 'kostendeckende Einspeisevergütung' (KEV). The generation of electricity from label-certified sources is modelled in dedicated datasets for each voltage level. |  | allocatable product | ecoQuery: https://ecoquery.ecoinvent.org/3.12/cutoff/dataset/26683/documentation The shares of electricity technologies on this market are valid for the year 2023. They have been calculated by the data provider and don't necessarily correspond with the production volumes entered in the undefined datasets of the different electricity producers. The shares have been calculated based on statistics from 2023: Swiss Federal Office of Energy SFOE, Swiss Electricity Statistics 2023; (https://www.bfe.admin.ch/bfe/en/home.html). From cradle, i.e. including all upstream activities.
electricity, high voltage, residual mix | ordinary transforming activity | Electricity | 3510:Electric power generation, transmission and distribution | D - Electricity, gas, steam and air conditioning supply | electricity, high voltage | 17100: Electrical energy | This product represents electrical energy measured in kWh. If electricity is taken from a market for electricity, the transmission infrastructure, country-specific losses and transformation losses (for markets for medium and low voltage) are included. Covers voltages above 24 kV. |  | allocatable product | ecoQuery: https://ecoquery.ecoinvent.org/3.12/cutoff/dataset/25943/documentation This dataset describes the residual mix on the high voltage level in Italy. The residual mix is a virtual mix. It represents the energy mix of untracked consumption, i.e., electricity consumption that is not explicitly tracked through mechanisms such as Guarantees of Origin (GO). The shares have been calculated based on statistics from AIB (2025) following the methodology of grexel (2020).;The calculation area considered for the calculation of the residual mixes covers all members of EU28, Iceland, Norway, Serbia and Switzerland.;The residual mix of a country is calculated based on the domestic residual mix. The domestic residual mix represents the sum of all domestic electricity production considering imports and export outside the calculation area and issued and expired attributes.;In countries for which the volume of untracked consumption is smaller than the volume of the domestic residual mix, the composition of the residual mix is equal to the composition of the domestic residual mix. In countries for which the volume of untracked consumption is larger than the volume of the domestic residual mix, the European Attribute Mix (EAM) is used to account for the deficits. Thus, in countries with a deficit in their domestic residual mix, the residual mix is equal to the domestic residual mix plus the respective amount taken from the EAM. For a detailed description of the methodology refer to grexel (2020).;The composition of the residual mix of this activity is valid for the year 2024.;Sources:;- AIB (2025), Association of Issuing Bodies, European Residual Mixes, Results of the calculation of Residual Mixes for the calendar year 2024, Version 2.0, 2025-08-26, https://www.aib-net.org/facts/European-residual-mix/2024;- grexel (2020), Issuance Based Residual Mix Calculation Methodology, Published 31.03.2020, Version 1.2, https://www.aib-net.org/sites/default/files/assets/facts/residual-mix/2022/RM%20EAM%20IB%20Calculation%20Methodology%20V1_2.pdf This activity starts from 1kWh of electricity from untracked consumption. From cradle, i.e. including all upstream activities. This activity ends with the transport of 1 kWh of high voltage electricity from untracked consumption in the transmission network over aerial lines and cables. This dataset includes: - electricity inputs of the untracked consumption in this country - the transmission network - direct emissions to air (ozone and N2O). - electricity losses during transmission This dataset doesn't include - electricity losses during transformation, as these are included in the dataset for transformation - - SF6 emissions during the transmission, as these are allocated to the residual mix dataset for medium voltage. - SF6 emissions during production and deconstruction of the switchgear, as these are accounted for in the transmission network dataset.
electricity, high voltage, wind power, import from DE | ordinary transforming activity | Electricity | 3510:Electric power generation, transmission and distribution | D - Electricity, gas, steam and air conditioning supply | electricity, high voltage | 17100: Electrical energy | This product represents electrical energy measured in kWh. If electricity is taken from a market for electricity, the transmission infrastructure, country-specific losses and transformation losses (for markets for medium and low voltage) are included. Covers voltages above 24 kV. |  | allocatable product | ecoQuery: https://ecoquery.ecoinvent.org/3.12/cutoff/dataset/4860/documentation This dataset represents the amount of imported electricity from ny to CH. The import value includes all electricity imports, independently whether used within the importing country, or re-exported. For a discussion of different ways of modeling electricity trade in LCI, please refer to (Itten & Frischknecht 2012).;For structural reasons of the ecoinvent database the annual import volume is set to zero in this dataset. The import volume is considered directly in the respective high voltage electricity market of the importing geography. This activity represents the point of 'handing over' the electricity from one country to the other at the border. From cradle, i.e. including all upstream activities. This dataset doesn't include any electricity losses or transmission infrastructure as these are accounted for in the market datasets.
electricity, high voltage, wind power, import from DE, renewable energy products | ordinary transforming activity | Electricity | 3510:Electric power generation, transmission and distribution | D - Electricity, gas, steam and air conditioning supply | electricity, high voltage, renewable energy products | 17100: Electrical energy | This product represents electrical energy measured in kWh. If electricity is taken from a market for electricity, the transmission infrastructure, country-specific losses and transformation losses (for markets for medium and low voltage) are included. Covers voltages above 24 kV. The Swiss label-certified electricity mix includes an aggregated share for electricity subsidized as 'kostendeckende Einspeisevergütung' (KEV). The generation of electricity from label-certified sources is modelled in dedicated datasets for each voltage level. |  | allocatable product | ecoQuery: https://ecoquery.ecoinvent.org/3.12/cutoff/dataset/25208/documentation This dataset represents the imported electricity from wind power, from DE to AT to the market for renewable energy products CH. The import value includes all electricity imports, independently whether used within the importing country, or re-exported. For a discussion of different ways of modeling electricity trade in LCI, please refer to (Itten & Frischknecht 2012). This activity represents the point of "handing over" the electricity from one country to the other at the border. From cradle, i.e. including all upstream activities. This dataset doesn't include any electricity losses or transmission infrastructure as these are accounted for in the market datasets.
electricity, low voltage, European attribute mix | ordinary transforming activity | Electricity | 3510:Electric power generation, transmission and distribution | D - Electricity, gas, steam and air conditioning supply | electricity, low voltage | 17100: Electrical energy | This product represents electrical energy measured in kWh. If electricity is taken from a market for electricity, the transmission infrastructure, country-specific losses and transformation losses (for markets for medium and low voltage) are included. Covers voltages below 1 kV. |  | allocatable product | ecoQuery: https://ecoquery.ecoinvent.org/3.12/cutoff/dataset/25479/documentation This dataset represents the European Attribute Mix (EAM) on the low voltage level of the year 2024. The shares have been calculated based on statistics from AIB (2025) following the methodology of grexel (2020).;The EAM is a virtual mix and is calculated as the sum of all surplus electricity from countries for which the volume of the domestic residual mix is larger than the volume of untracked consumption i.e., electricity consumption that is not explicitly tracked through mechanisms such as Guarantees of Origin (GO). The EAM is used to balance the residual mix for countries for which the volume of untracked consumption is larger than the volume of domestic residual mix, i.e., countries with a deficit in their domestic residual mix.;For better representation the EAM is modelled in a separate dataset and linked to the residual mixes. See technology comment for a summary of the residual mix calculations.;The calculation area considered for the calculation of the residual mixes covers all members of EU28, Iceland, Norway, Serbia and Switzerland.;Sources:;- AIB (2025), Association of Issuing Bodies, European Residual Mixes, Results of the calculation of Residual Mixes for the calendar year 2024, Version 2.0, 2025-08-26, https://www.aib-net.org/facts/European-residual-mix/2024;- grexel (2020), Issuance Based Residual Mix Calculation Methodology, Published 31.03.2020, Version 1.2, https://www.aib-net.org/sites/default/files/assets/facts/residual-mix/2022/RM%20EAM%20IB%20Calculation%20Methodology%20V1_2.pdf This activity starts from 1kWh of electricity from all countries in the calculation area with surplus electricity. From cradle, i.e. including all upstream activities. This activity ends with the supply of 1kWh of electricity from all countries in the calculation area with surplus electricity. This dataset does not include any transmission and distribution nor any infrastructure or direct emission. These are considered in the corresponding residual mix datasets.
electricity, low voltage, photovoltaic, import from DE | ordinary transforming activity | Electricity | 3510:Electric power generation, transmission and distribution | D - Electricity, gas, steam and air conditioning supply | electricity, low voltage | 17100: Electrical energy | This product represents electrical energy measured in kWh. If electricity is taken from a market for electricity, the transmission infrastructure, country-specific losses and transformation losses (for markets for medium and low voltage) are included. Covers voltages below 1 kV. |  | allocatable product | ecoQuery: https://ecoquery.ecoinvent.org/3.12/cutoff/dataset/19878/documentation This dataset represents the amount of imported electricity from ny to CH. The import value includes all electricity imports, independently whether used within the importing country, or re-exported. For a discussion of different ways of modeling electricity trade in LCI, please refer to (Itten & Frischknecht 2012).;For structural reasons of the ecoinvent database the annual import volume is set to zero in this dataset. The import volume is considered directly in the respective high voltage electricity market of the importing geography. This activity represents the point of 'handing over' the electricity from one country to the other at the border. From cradle, i.e. including all upstream activities. This dataset doesn't include any electricity losses or transmission infrastructure as these are accounted for in the market datasets.
electricity, low voltage, residual mix | ordinary transforming activity | Electricity | 3510:Electric power generation, transmission and distribution | D - Electricity, gas, steam and air conditioning supply | electricity, low voltage | 17100: Electrical energy | This product represents electrical energy measured in kWh. If electricity is taken from a market for electricity, the transmission infrastructure, country-specific losses and transformation losses (for markets for medium and low voltage) are included. Covers voltages below 1 kV. |  | allocatable product | ecoQuery: https://ecoquery.ecoinvent.org/3.12/cutoff/dataset/26454/documentation This dataset describes the residual mix on the low voltage level in Hungary. The residual mix is a virtual mix. It represents the energy mix of untracked consumption, i.e., electricity consumption that is not explicitly tracked through mechanisms such as Guarantees of Origin (GO). The shares have been calculated based on statistics from AIB (2025) following the methodology of grexel (2020).;The calculation area considered for the calculation of the residual mixes covers all members of EU28, Iceland, Norway, Serbia and Switzerland.;The residual mix of a country is calculated based on the domestic residual mix. The domestic residual mix represents the sum of all domestic electricity production considering imports and export outside the calculation area and issued and expired attributes.;In countries for which the volume of untracked consumption is smaller than the volume of the domestic residual mix, the composition of the residual mix is equal to the composition of the domestic residual mix. In countries for which the volume of untracked consumption is larger than the volume of the domestic residual mix, the European Attribute Mix (EAM) is used to account for the deficits. Thus, in countries with a deficit in their domestic residual mix, the residual mix is equal to the domestic residual mix plus the respective amount taken from the EAM. For a detailed description of the methodology refer to grexel (2020).;The composition of the residual mix of this activity is valid for the year 2024.;Sources:;- AIB (2025), Association of Issuing Bodies, European Residual Mixes, Results of the calculation of Residual Mixes for the calendar year 2024, Version 2.0, 2025-08-26, https://www.aib-net.org/facts/European-residual-mix/2024;- grexel (2020), Issuance Based Residual Mix Calculation Methodology, Published 31.03.2020, Version 1.2, https://www.aib-net.org/sites/default/files/assets/facts/residual-mix/2022/RM%20EAM%20IB%20Calculation%20Methodology%20V1_2.pdf This activity starts from 1kWh of electricity from untracked consumption. From cradle, i.e. including all upstream activities. This activity ends with the transport of 1 kWh of low voltage electricity from untracked consumption in the transmission network over aerial lines and cables. This dataset includes: - electricity inputs of the untracked consumption in this country - the transmission network - direct emissions to air (ozone and N2O). - electricity losses during transmission This dataset doesn't include - electricity losses during transformation, as these are included in the dataset for transformation - - SF6 emissions during the transmission, as these are allocated to the residual mix dataset for medium voltage. - SF6 emissions during production and deconstruction of the switchgear, as these are accounted for in the transmission network dataset.
electricity, medium voltage, European attribute mix | ordinary transforming activity | Electricity | 3510:Electric power generation, transmission and distribution | D - Electricity, gas, steam and air conditioning supply | electricity, medium voltage | 17100: Electrical energy | This product represents electrical energy measured in kWh. If electricity is taken from a market for electricity, the transmission infrastructure, country-specific losses and transformation losses (for markets for medium and low voltage) are included. Covers voltages between 1kV and 24 kV. |  | allocatable product | ecoQuery: https://ecoquery.ecoinvent.org/3.12/cutoff/dataset/27503/documentation This dataset represents the European Attribute Mix (EAM) on the medium voltage level of the year 2024. The shares have been calculated based on statistics from AIB (2025) following the methodology of grexel (2020).;The EAM is a virtual mix and is calculated as the sum of all surplus electricity from countries for which the volume of the domestic residual mix is larger than the volume of untracked consumption i.e., electricity consumption that is not explicitly tracked through mechanisms such as Guarantees of Origin (GO). The EAM is used to balance the residual mix for countries for which the volume of untracked consumption is larger than the volume of domestic residual mix, i.e., countries with a deficit in their domestic residual mix.;For better representation the EAM is modelled in a separate dataset and linked to the residual mixes. See technology comment for a summary of the residual mix calculations.;The calculation area considered for the calculation of the residual mixes covers all members of EU28, Iceland, Norway, Serbia and Switzerland.;Sources:;- AIB (2025), Association of Issuing Bodies, European Residual Mixes, Results of the calculation of Residual Mixes for the calendar year 2024, Version 2.0, 2025-08-26, https://www.aib-net.org/facts/European-residual-mix/2024;- grexel (2020), Issuance Based Residual Mix Calculation Methodology, Published 31.03.2020, Version 1.2, https://www.aib-net.org/sites/default/files/assets/facts/residual-mix/2022/RM%20EAM%20IB%20Calculation%20Methodology%20V1_2.pdf This activity starts from 1kWh of electricity from all countries in the calculation area with surplus electricity. From cradle, i.e. including all upstream activities. This activity ends with the supply of 1kWh of electricity from all countries in the calculation area with surplus electricity. This dataset does not include any transmission and distribution nor any infrastructure or direct emission. These are considered in the corresponding residual mix datasets.
electricity, medium voltage, municipal waste incineration, import from DE | ordinary transforming activity | Electricity | 3510:Electric power generation, transmission and distribution | D - Electricity, gas, steam and air conditioning supply | electricity, medium voltage | 17100: Electrical energy | This product represents electrical energy measured in kWh. If electricity is taken from a market for electricity, the transmission infrastructure, country-specific losses and transformation losses (for markets for medium and low voltage) are included. Covers voltages between 1kV and 24 kV. |  | allocatable product | ecoQuery: https://ecoquery.ecoinvent.org/3.12/cutoff/dataset/24951/documentation This dataset represents the amount of imported electricity generated from wastes, from DE to CH. The import volume is defined directly in the Swiss market mix, this is in the dataset market for electricity, medium voltage, CH. It is therefore set to rero in this dataset.;For a discussion of different ways of modeling electricity trade in LCI, please refer to (Itten & Frischknecht 2012). This activity represents the point of "handing over" the electricity from one country to the other at the border. From cradle, i.e. including all upstream activities. This dataset doesn't include any electricity losses or transmission infrastructure as these are accounted for in the market datasets.
electricity, medium voltage, residual mix | ordinary transforming activity | Electricity | 3510:Electric power generation, transmission and distribution | D - Electricity, gas, steam and air conditioning supply | electricity, medium voltage | 17100: Electrical energy | This product represents electrical energy measured in kWh. If electricity is taken from a market for electricity, the transmission infrastructure, country-specific losses and transformation losses (for markets for medium and low voltage) are included. Covers voltages between 1kV and 24 kV. |  | allocatable product | ecoQuery: https://ecoquery.ecoinvent.org/3.12/cutoff/dataset/27537/documentation This dataset describes the residual mix on the medium voltage level in United Kingdom. The residual mix is a virtual mix. It represents the energy mix of untracked consumption, i.e., electricity consumption that is not explicitly tracked through mechanisms such as Guarantees of Origin (GO). The shares have been calculated based on statistics from AIB (2025) following the methodology of grexel (2020).;The calculation area considered for the calculation of the residual mixes covers all members of EU28, Iceland, Norway, Serbia and Switzerland.;The residual mix of a country is calculated based on the domestic residual mix. The domestic residual mix represents the sum of all domestic electricity production considering imports and export outside the calculation area and issued and expired attributes.;In countries for which the volume of untracked consumption is smaller than the volume of the domestic residual mix, the composition of the residual mix is equal to the composition of the domestic residual mix. In countries for which the volume of untracked consumption is larger than the volume of the domestic residual mix, the European Attribute Mix (EAM) is used to account for the deficits. Thus, in countries with a deficit in their domestic residual mix, the residual mix is equal to the domestic residual mix plus the respective amount taken from the EAM. For a detailed description of the methodology refer to grexel (2020).;The composition of the residual mix of this activity is valid for the year 2024.;Sources:;- AIB (2025), Association of Issuing Bodies, European Residual Mixes, Results of the calculation of Residual Mixes for the calendar year 2024, Version 2.0, 2025-08-26, https://www.aib-net.org/facts/European-residual-mix/2024;- grexel (2020), Issuance Based Residual Mix Calculation Methodology, Published 31.03.2020, Version 1.2, https://www.aib-net.org/sites/default/files/assets/facts/residual-mix/2022/RM%20EAM%20IB%20Calculation%20Methodology%20V1_2.pdf This activity starts from 1kWh of electricity from untracked consumption. From cradle, i.e. including all upstream activities. This activity ends with the transport of 1 kWh of medium voltage electricity from untracked consumption in the transmission network over aerial lines and cables. This dataset includes: - electricity inputs of the untracked consumption in this country - the transmission network - direct emissions to air (ozone and N2O). - electricity losses during transmission This dataset doesn't include - electricity losses during transformation, as these are included in the dataset for transformation - - SF6 emissions during the transmission, as these are allocated to the residual mix dataset for medium voltage. - SF6 emissions during production and deconstruction of the switchgear, as these are accounted for in the transmission network dataset.
electrode production, negative, LiC6 | ordinary transforming activity | Electronics | 2720:Manufacture of batteries and accumulators | C - Manufacturing | electrode, negative, LiC6 | 46430: Parts of primary cells, primary batteries and electric accumulators (including separators) | This product represents the negative LiC6 electrode material for the production of LiIo rechargeable batteries. The electrode consists of a graphite and lithium as key input materials for the electrode body and an aluminium bonding layer, to which the LiC6 electrode is sandwiched. |  | allocatable product | ecoQuery: https://ecoquery.ecoinvent.org/3.12/cutoff/dataset/2200/documentation The functional unit represents 1 kg of the negative LiC6 electrode material for the production of LiIo rechargable batteries. Process data is taken mainly from an environmental report of a battery producer as well as from literature. In addition own measurements of sizes and weights of batteries were used.;[This dataset was already contained in the ecoinvent database version 2. It was not individually updated during the transfer to ecoinvent version 3. Life Cycle Impact Assessment results may still have changed, as they are affected by changes in the supply chain, i.e. in other datasets. This dataset was generated following the ecoinvent quality guidelines for version 2. It may have been subject to central changes described in the ecoinvent version 3 change report (http://www.ecoinvent.org/database/ecoinvent-version-3/reports-of-changes/), and the results of the central updates were reviewed extensively. The changes added e.g. consistent water flows and other information throughout the database. The documentation of this dataset can be found in the ecoinvent reports of version 2, which are still available via the ecoinvent website. The change report linked above covers all central changes that were made during the conversion process.] From cradle, i.e. including all upstream activities. (Raw) materials, transport and production efforts of the negative electrode of LiIo rechargable batteries. Neither waste nor emissions to air or water are taken into account.
electrode production, negative, Ni | ordinary transforming activity | Electronics | 2720:Manufacture of batteries and accumulators | C - Manufacturing | electrode, negative, Ni | 46430: Parts of primary cells, primary batteries and electric accumulators (including separators) | This product represents the negative electrode for NiMH battery production. It is based on a determined material density of 8908 kg/m3 for Ni and the total mass of Ni per kg NiMH rechargeable battery package which is 0.3589 kg Ni per electrode. |  | allocatable product | ecoQuery: https://ecoquery.ecoinvent.org/3.12/cutoff/dataset/3507/documentation This dataset represents the production of 1 kg of of the negative Ni electrode materiall for NiMH batteries production. Main data are taken from an environmental report of a battery producer as well as from literature. In addition own measurements of sizes and weights of batteries were used. It is based on a determined density of 8908 kg/m3 for Ni the total mass of Ni per kg NiMH rechargable battery package of 0.3589 kg Ni electrode. The relevant amount of infrastructure is determined adopting the information from the MAXELL (2003) environmental report in a similar manner like for the positive LaNi5 electrode. This calculation is performed as follows:;<- Single price of NiMH rechargable battery: 91.89 £ = 224.44 CHF;<- Conversion of consolidated net sales: 65'532'000'000 ¥ = 727'405'200 CHF;<- NiMH revenue fraction: 727'405'200 CHF * (1/3) * 0.4 = 96’987’360 CHF;<- Annual NiMH battery package production: ; 96’987’360 CHF / 224.44 CHF = 432’130 NiMH battery package/year;<- Annual Ni electrode production: ; 432’130 Ni electrode /year * 0.3589 kg Ni = 155’113 kg Ni / kg NiMH battery package;<- Infrastructure demand per kg Ni electrode:; 1 plant/ (155’113 kg Ni electrode /year * 50 years) = 1.2894e-7 plants/kg Ni;;[This dataset was already contained in the ecoinvent database version 2. It was not individually updated during the transfer to ecoinvent version 3. Life Cycle Impact Assessment results may still have changed, as they are affected by changes in the supply chain, i.e. in other datasets. This dataset was generated following the ecoinvent quality guidelines for version 2. It may have been subject to central changes described in the ecoinvent version 3 change report (http://www.ecoinvent.org/database/ecoinvent-version-3/reports-of-changes/), and the results of the central updates were reviewed extensively. The changes added e.g. consistent water flows and other information throughout the database. The documentation of this dataset can be found in the ecoinvent reports of version 2, which are still available via the ecoinvent website. The change report linked above covers all central changes that were made during the conversion process.] From reception of raw materials at the factory gate. From cradle, i.e. including all upstream activities. This dataset includes (Raw) materials, transport efforts, energy consumption and waste disposal for the production of the negative electrode of NiMH batteries. No emissions to air or water are taken into account.
electrode production, positive, LaNi5 | ordinary transforming activity | Electronics | 2720:Manufacture of batteries and accumulators | C - Manufacturing | electrode, positive, LaNi5 | 46430: Parts of primary cells, primary batteries and electric accumulators (including separators) | This product represents the positive electrode in lithium-ion battery cells. The LaNi5 cathode is made of Lanthanum-nickel material and is paired with an anode in the cell. It acquires electrons and is reduced during the electrochemical reaction. |  | allocatable product | ecoQuery: https://ecoquery.ecoinvent.org/3.12/cutoff/dataset/2904/documentation This dataset represents 1 kg of the positive LaNi5 electrode material for the production of NiMH batteries. Main data are taken from an environmental report of a battery producer as well as from literature. In addition own measurements of sizes and weights of batteries were used. It is based on a density of 8310 kg/m3 for LaNi5 the total mass of LaNi5 per kg NiMH rechargable battery package of 0.3348 kg LaNi5 electrode is determined as: 0.10781 m*0.08181 m*0.00015 m*8310 kg/m3*18 = 0.1979 kg LaNi5 / NiMH battery package; 0.1979 kg*1 kg / 0.591 kg = 0.3348 kg LaNi5 / kg NiMH battery package.;The following assumptions are made to approximate the infrastructure demand per kg LaNi5 electrode:;-> LaNi5 content per battery package: 0.3348 kg/kg NiMH battery package;-> Life time of the HITACHI Kyoto plant (own assumption): 50 years;-> Total battery package production capacity assumption for Kyoto in 2003 (own assumption): 1/3;-> Total NiMH battery package production capacity for Kyoto in 2003 (approx. from Fig.2): 0.4;-> Total consolidated net sales of batteries in 2003 (MAXELL (2003)): 65'532'000'000 ¥;-> Average price of a NiMH laptop battery package in 2006 : 98.89 £;-> Currency course ¥ <>CHF (exchange rate at Aug 25, 2006): 100 ¥ = 1.11 CHF;-> Currency course £ <> CHF (exchange rate at Oct 12, 2006): 1 £ = 2.44 CHF;The calculation is then performed as follows:;<- Single price of NiMH rechargable battery: 91.89 £ = 224.44 CHF;<- Conversion of consolidated net sales: 65'532'000'000 ¥ = 727'405'200 CHF;<- NiMH revenue fraction: 727'405'200 CHF * (1/3) * 0.4 = 96’987’360 CHF;<- Annual NiMH battery package production: ; 96’987’360 CHF / 224.44 CHF = 432’130 NiMH battery package/year;<- Annual LaNi5 electrode production: ; 432’130 electrodes /year * 0.3348 kg LaNi5 = 144’696 kg LaNi5 / kg NiMH battery package;<- Infrastructure demand per kg LaNi5 electrode:; 1 plant/ (144’696 kgLaNi5 electrode /year * 50 years) = 1.3822e-7 plants/kg LaNi5;[This dataset was already contained in the ecoinvent database version 2. It was not individually updated during the transfer to ecoinvent version 3. Life Cycle Impact Assessment results may still have changed, as they are affected by changes in the supply chain, i.e. in other datasets. This dataset was generated following the ecoinvent quality guidelines for version 2. It may have been subject to central changes described in the ecoinvent version 3 change report (http://www.ecoinvent.org/database/ecoinvent-version-3/reports-of-changes/), and the results of the central updates were reviewed extensively. The changes added e.g. consistent water flows and other information throughout the database. The documentation of this dataset can be found in the ecoinvent reports of version 2, which are still available via the ecoinvent website. The change report linked above covers all central changes that were made during the conversion process.] From reception of raw materials at the factory gate. From cradle, i.e. including all upstream activities. This dataset includes (Raw) materials, transport efforts and energy consumption for the production of the positive electrode for NiMH batteries. Neither waste nor emissions to air or water are taken into account.
electrolysis of magnesium chloride, from hafnium sponge production | ordinary transforming activity | Metals; Chemicals | 2420:Manufacture of basic precious and other non-ferrous metals | C - Manufacturing | magnesium, for reuse in hafnium sponge production | 41601: Tungsten, molybdenum, tantalum, magnesium, cobalt, cadmium, titanium, zirconium, beryllium, gallium, hafnium, […] | This product represents magnesium produced by the electrolysis of magnesium chloride according to the following reaction: MgCl2 -> Mg + Cl2. The magnesium chloride is obtained during the production of hafnium sponge using the Kroll process, in the reduction and distillation step, described by the following reaction: HfCl4 + 2Mg -> Hf + 2MgCl2. Through the electrolysis of magnesium chloride, part of the Mg and Cl is recovered and then reused in the Kroll process. This product should not be used in any other context. | 7439-95-4 | allocatable product | ecoQuery: https://ecoquery.ecoinvent.org/3.12/cutoff/dataset/25639/documentation This dataset models the electrolysis of 1 kg of magnesium chloride produced during the production of hafnium sponge using the Kroll process, which is modelled by the following reaction: HfCl4+ 2Mg → Hf + 2MgCl2. The electrolysis of magnesium chloride separates the magnesium from the chlorine through the following reaction: MgCl2 → Mg + Cl2. The recovered Mg is fed back to the reduction and distillation process (which produces hafnium sponge) and the chlorine is fed back to the carbochlorination process of zircon (which produces zirconium tetrachloride bundled with hafnium).;Based on stoichiometry, 1.06685 kg of magnesium chloride is produced as a byproduct per kg of produced Hf sponge. Because 0.02494 kg of MgCl2 is lost in the reduction and distillation step, 1.0419 kg of MgCl2 per kg of hafnium sponge are sent to electrolysis (for more information consult the exchange comments of the exchanges ''inert waste'' and ''magnesium chloride, from hafnium sponge production'' of the dataset ''hafnium sponge production, from hafnium tetrachloride, GLO'').;Due to absence of data, the electrolysis process of magnesium chloride after the production of 1 kg of hafnium sponge was approximated with the electrolysis process of magnesium chloride after the production of 1 kg of titanium sponge (consult dataset ''electrolysis of magnesium chloride, from titanium sponge production'' available in version 3.8 of Ecoinvent).This approximation is considered acceptable, as the treatment of magnesium chloride through electrolysis is assumed to be independent of the origin of magnesium chloride. Therefore, all the reported assumptions from the previously mentioned dataset apply also to this one. The aforementioned dataset was based on the Gao et al. (2018) publication.;Reference: Gao, F., Nie, Z., Yang, D., Sun, B., Liu, Y., Gong, X., & Wang, Z. (2018). Environmental impacts analysis of titanium sponge production using Kroll process in China. Journal of Cleaner Production, 174, 771-779. doi:https://doi.org/10.1016/j.jclepro.2017.09.240. The activity starts with the reception of magnesium chloride, obtained from the production of hafnium sponge using the Kroll process. From cradle, i.e. including all upstream activities. The activity ends with the recovery of magnesium and chlorine. Infrastructure use is not included as this process is assumed to take place in the same facility as hafnium sponge production.
electrolysis of magnesium chloride, from hafnium sponge production | ordinary transforming activity | Metals; Chemicals | 2420:Manufacture of basic precious and other non-ferrous metals | C - Manufacturing | chlorine, for reuse in zirconium and hafnium tetrachloride production | 34231: Chemical elements n.e.c.; inorganic acids except phosphoric, nitric and sulphonitric; inorganic oxygen compoun[…] | This product represents chlorine produced by the electrolysis of magnesium chloride according to the following reaction: MgCl2 -> Mg + Cl2. The magnesium chloride is obtained during the production of zirconium sponge using the Kroll process, in the reduction and distillation step, described by the following reaction: ZrCl4 + 2Mg -> Zr + 2MgCl2. Through the electrolysis of magnesium chloride, part of the Mg and Cl is recovered and then reused in the Kroll process. The chlorine is used as input to the carbochlorination and extractive distillation process, which produces zirconium and hafnium tetrachloride according to the following reaction: Zr(Hf)SiO4 + 4C + 4Cl2 = Zr(Hf)Cl4 + SiCl4 + 4CO. This product should not be used in any other context. | 7782-50-5 | allocatable product | ecoQuery: https://ecoquery.ecoinvent.org/3.12/cutoff/dataset/25618/documentation This dataset models the electrolysis of 1 kg of magnesium chloride produced during the production of hafnium sponge using the Kroll process, which is modelled by the following reaction: HfCl4+ 2Mg → Hf + 2MgCl2. The electrolysis of magnesium chloride separates the magnesium from the chlorine through the following reaction: MgCl2 → Mg + Cl2. The recovered Mg is fed back to the reduction and distillation process (which produces hafnium sponge) and the chlorine is fed back to the carbochlorination process of zircon (which produces zirconium tetrachloride bundled with hafnium).;Based on stoichiometry, 1.06685 kg of magnesium chloride is produced as a byproduct per kg of produced Hf sponge. Because 0.02494 kg of MgCl2 is lost in the reduction and distillation step, 1.0419 kg of MgCl2 per kg of hafnium sponge are sent to electrolysis (for more information consult the exchange comments of the exchanges ''inert waste'' and ''magnesium chloride, from hafnium sponge production'' of the dataset ''hafnium sponge production, from hafnium tetrachloride, GLO'').;Due to absence of data, the electrolysis process of magnesium chloride after the production of 1 kg of hafnium sponge was approximated with the electrolysis process of magnesium chloride after the production of 1 kg of titanium sponge (consult dataset ''electrolysis of magnesium chloride, from titanium sponge production'' available in version 3.8 of Ecoinvent).This approximation is considered acceptable, as the treatment of magnesium chloride through electrolysis is assumed to be independent of the origin of magnesium chloride. Therefore, all the reported assumptions from the previously mentioned dataset apply also to this one. The aforementioned dataset was based on the Gao et al. (2018) publication.;Reference: Gao, F., Nie, Z., Yang, D., Sun, B., Liu, Y., Gong, X., & Wang, Z. (2018). Environmental impacts analysis of titanium sponge production using Kroll process in China. Journal of Cleaner Production, 174, 771-779. doi:https://doi.org/10.1016/j.jclepro.2017.09.240. The activity starts with the reception of magnesium chloride, obtained from the production of hafnium sponge using the Kroll process. From cradle, i.e. including all upstream activities. The activity ends with the recovery of magnesium and chlorine. Infrastructure use is not included as this process is assumed to take place in the same facility as hafnium sponge production.
electrolysis of magnesium chloride, from titanium sponge production | ordinary transforming activity | Metals; Chemicals | 2420:Manufacture of basic precious and other non-ferrous metals | C - Manufacturing | chlorine, for reuse in titanium tetrachloride production | 34231: Chemical elements n.e.c.; inorganic acids except phosphoric, nitric and sulphonitric; inorganic oxygen compoun[…] | This product represents chlorine produced by the electrolysis of magnesium chloride according to the following reaction: MgCl2 -> Mg + Cl2. The magnesium chloride is obtained during the production of titanium sponge using the Kroll process, in the reduction and distillation step, described by the following reaction: TiCl4 + 2Mg -> Ti + 2MgCl2. Through the electrolysis of magnesium chloride, part of the Mg and Cl is recovered and then reused in the Kroll process. The chlorine is used as input to the chlorination and refining step, which produces titanium tetrachloride according to the following reaction: 2TiO2 + 4Cl2 + 3C -> 2TiCl4 + 2CO + CO2. This product should not be used in any other context. | 007782-50-5 | allocatable product | ecoQuery: https://ecoquery.ecoinvent.org/3.12/cutoff/dataset/24810/documentation This dataset models the electrolysis of 1 kg of magnesium chloride produced during the production of titanium sponge using the Kroll process, which is modelled by the following reaction: TiCl4+ 2Mg -> Ti + 2MgCl2. The electrolysis of magnesium chloride separates the magnesium from the chlorine through the following reaction: MgCl2 -> Mg + Cl2. The recovered Mg is fed back to the reduction and distillation process (which produces titanium sponge) and the chlorine is fed back to the chlorination and refining process (which produces titanium tetrachloride).;This dataset is a copy of the dataset covering the geography of China (CN), which is based on Gao et al. (2018). The data is assumed to be representative also of the Japanese situation, since the Kroll process is the most commonly used method for the production of titanium sponge.;Reference: ;Gao, F., Nie, Z., Yang, D., Sun, B., Liu, Y., Gong, X., & Wang, Z. (2018). Environmental impacts analysis of titanium sponge production using Kroll process in China. Journal of Cleaner Production, 174, 771-779. doi:https://doi.org/10.1016/j.jclepro.2017.09.240. The activity starts with the reception of magnesium chloride, obtained from the production of titanium sponge using the Kroll process. From cradle, i.e. including all upstream activities. The activity ends with the recovery of magnesium and chlorine. Infrastructure use is not included as this process is assumed to take place in the same facility as titanium spong production.
electrolysis of magnesium chloride, from titanium sponge production | ordinary transforming activity | Metals; Chemicals | 2420:Manufacture of basic precious and other non-ferrous metals | C - Manufacturing | magnesium, for reuse in titanium sponge production | 41601: Tungsten, molybdenum, tantalum, magnesium, cobalt, cadmium, titanium, zirconium, beryllium, gallium, hafnium, […] | This product represents magnesium produced by the electrolysis of magnesium chloride according to the following reaction: MgCl2 -> Mg + Cl2. The magnesium chloride is obtained during the production of titanium sponge using the Kroll process, in the reduction and distillation step, described by the following reaction: TiCl4 + 2Mg -> Ti + 2MgCl2. Through the electrolysis of magnesium chloride, part of the Mg and Cl is recovered and then reused in the Kroll process. This product should not be used in any other context. | 007439-95-4 | allocatable product | ecoQuery: https://ecoquery.ecoinvent.org/3.12/cutoff/dataset/25172/documentation This dataset models the electrolysis of 1 kg of magnesium chloride produced during the production of titanium sponge using the Kroll process, which is modelled by the following reaction: TiCl4+ 2Mg -> Ti + 2MgCl2. The electrolysis of magnesium chloride separates the magnesium from the chlorine through the following reaction: MgCl2 -> Mg + Cl2. The recovered Mg is fed back to the reduction and distillation process (which produces titanium sponge) and the chlorine is fed back to the chlorination and refining process (which produces titanium tetrachloride).;This dataset is a copy of the dataset covering the geography of China (CN), which is based on Gao et al. (2018). The data is assumed to be representative also of the Japanese situation, since the Kroll process is the most commonly used method for the production of titanium sponge.;Reference: ;Gao, F., Nie, Z., Yang, D., Sun, B., Liu, Y., Gong, X., & Wang, Z. (2018). Environmental impacts analysis of titanium sponge production using Kroll process in China. Journal of Cleaner Production, 174, 771-779. doi:https://doi.org/10.1016/j.jclepro.2017.09.240. The activity starts with the reception of magnesium chloride, obtained from the production of titanium sponge using the Kroll process. From cradle, i.e. including all upstream activities. The activity ends with the recovery of magnesium and chlorine. Infrastructure use is not included as this process is assumed to take place in the same facility as titanium spong production.
electrolysis of magnesium chloride, from zirconium sponge production | ordinary transforming activity | Metals; Chemicals | 2420:Manufacture of basic precious and other non-ferrous metals | C - Manufacturing | chlorine, for reuse in zirconium and hafnium tetrachloride production | 34231: Chemical elements n.e.c.; inorganic acids except phosphoric, nitric and sulphonitric; inorganic oxygen compoun[…] | This product represents chlorine produced by the electrolysis of magnesium chloride according to the following reaction: MgCl2 -> Mg + Cl2. The magnesium chloride is obtained during the production of zirconium sponge using the Kroll process, in the reduction and distillation step, described by the following reaction: ZrCl4 + 2Mg -> Zr + 2MgCl2. Through the electrolysis of magnesium chloride, part of the Mg and Cl is recovered and then reused in the Kroll process. The chlorine is used as input to the carbochlorination and extractive distillation process, which produces zirconium and hafnium tetrachloride according to the following reaction: Zr(Hf)SiO4 + 4C + 4Cl2 = Zr(Hf)Cl4 + SiCl4 + 4CO. This product should not be used in any other context. | 7782-50-5 | allocatable product | ecoQuery: https://ecoquery.ecoinvent.org/3.12/cutoff/dataset/26499/documentation This dataset models the electrolysis of 1 kg of magnesium chloride produced during the production of zirconium sponge using the Kroll process, which is modelled by the following reaction: ZrCl4+ 2Mg → Zr + 2MgCl2. The electrolysis of magnesium chloride separates the magnesium from the chlorine through the following reaction: MgCl2 → Mg + Cl2. The recovered magnesium is fed back to the reduction and distillation process (which produces zirconium sponge) and the chlorine is fed back to the carbochlorination process of zircon (which produces zirconium tetrachloride bundled with hafnium).;Based on stoichiometry, 2.0874 kg of magnesium chloride is produced as a byproduct per kg of produced Zr sponge. Because 0.0484 kg of MgCl2 is lost in the reduction and distillation step, 2.0386 kg of MgCl2 per kg Zr sponge are sent to electrolysis (for more information consult the exchange comments of the exchanges ''inert waste'' and ''magnesium chloride, from zirconium sponge production'' of the dataset ''zirconium sponge production, from zirconium tetrachloride, FR'').;Due to absence of data, the electrolysis process of magnesium chloride after the production of 1 kg of zirconium sponge was approximated with the electrolysis process of magnesium chloride after the production of 1 kg of titanium sponge (consult dataset ''electrolysis of magnesium chloride, from titanium sponge production'' available in version 3.8 of Ecoinvent).This approximation is considered acceptable, as the treatment of magnesium chloride through electrolysis is assumed to be independent of the origin of magnesium chloride. Therefore, all the reported assumptions from the previously mentioned dataset apply also to this one. The aforementioned dataset was based on the Gao et al. (2018) publication.;Reference: Gao, F., Nie, Z., Yang, D., Sun, B., Liu, Y., Gong, X., & Wang, Z. (2018). Environmental impacts analysis of titanium sponge production using Kroll process in China. Journal of Cleaner Production, 174, 771-779. doi:https://doi.org/10.1016/j.jclepro.2017.09.240. The activity starts with the reception of magnesium chloride, obtained from the production of zirconium sponge using the Kroll process. From cradle, i.e. including all upstream activities. The activity ends with the recovery of magnesium and chlorine. Infrastructure use is not included as this process is assumed to take place in the same facility as zirconium sponge production.
electrolysis of magnesium chloride, from zirconium sponge production | ordinary transforming activity | Metals; Chemicals | 2420:Manufacture of basic precious and other non-ferrous metals | C - Manufacturing | magnesium, for reuse in zirconium sponge production | 41601: Tungsten, molybdenum, tantalum, magnesium, cobalt, cadmium, titanium, zirconium, beryllium, gallium, hafnium, […] | This product represents magnesium produced by the electrolysis of magnesium chloride according to the following reaction: MgCl2 -> Mg + Cl2. The magnesium chloride is obtained during the production of zirconium sponge using the Kroll process, in the reduction and distillation step, described by the following reaction: ZrCl4 + 2Mg -> Zr + 2MgCl2. Through the electrolysis of magnesium chloride, part of the Mg and Cl is recovered and then reused in the Kroll process. This product should not be used in any other context. | 7439-95-4 | allocatable product | ecoQuery: https://ecoquery.ecoinvent.org/3.12/cutoff/dataset/26466/documentation This dataset models the electrolysis of 1 kg of magnesium chloride produced during the production of zirconium sponge using the Kroll process, which is modelled by the following reaction: ZrCl4+ 2Mg → Zr + 2MgCl2. The electrolysis of magnesium chloride separates the magnesium from the chlorine through the following reaction: MgCl2 → Mg + Cl2. The recovered magnesium is fed back to the reduction and distillation process (which produces zirconium sponge) and the chlorine is fed back to the carbochlorination process of zircon (which produces zirconium tetrachloride bundled with hafnium).;Based on stoichiometry, 2.0874 kg of magnesium chloride is produced as a byproduct per kg of produced Zr sponge. Because 0.0484 kg of MgCl2 is lost in the reduction and distillation step, 2.0386 kg of MgCl2 per kg Zr sponge are sent to electrolysis (for more information consult the exchange comments of the exchanges ''inert waste'' and ''magnesium chloride, from zirconium sponge production'' of the dataset ''zirconium sponge production, from zirconium tetrachloride, FR'').;Due to absence of data, the electrolysis process of magnesium chloride after the production of 1 kg of zirconium sponge was approximated with the electrolysis process of magnesium chloride after the production of 1 kg of titanium sponge (consult dataset ''electrolysis of magnesium chloride, from titanium sponge production'' available in version 3.8 of Ecoinvent).This approximation is considered acceptable, as the treatment of magnesium chloride through electrolysis is assumed to be independent of the origin of magnesium chloride. Therefore, all the reported assumptions from the previously mentioned dataset apply also to this one. The aforementioned dataset was based on the Gao et al. (2018) publication.;Reference: Gao, F., Nie, Z., Yang, D., Sun, B., Liu, Y., Gong, X., & Wang, Z. (2018). Environmental impacts analysis of titanium sponge production using Kroll process in China. Journal of Cleaner Production, 174, 771-779. doi:https://doi.org/10.1016/j.jclepro.2017.09.240. The activity starts with the reception of magnesium chloride, obtained from the production of zirconium sponge using the Kroll process. From cradle, i.e. including all upstream activities. The activity ends with the recovery of magnesium and chlorine. Infrastructure use is not included as this process is assumed to take place in the same facility as zirconium sponge production.
electrolyte production, for Li-ion battery | ordinary transforming activity | Batteries | 2011:Manufacture of basic chemicals | C - Manufacturing | electrolyte, for Li-ion battery | 35470: Chemical elements and compounds doped for use in electronics | Electrolyte is a liquid component in lithium-ion battery cells. It serves as the medium that enables the movement of lithium ions between the cathode and anode. It is made of materials with high ionic conductivity. |  | allocatable product | ecoQuery: https://ecoquery.ecoinvent.org/3.12/cutoff/dataset/24889/documentation This dataset represents the production of 1 kg liquid electrolyte, used in Li-ion batteries. The electrolyte is made of a lithium salt dissolved in a liquid solution of organic solvents and additives.;References:;- Dai, Q., Kelly, J. C., Gaines, L., & Wang, M. (2019). Life cycle analysis of lithium-ion batteries for automotive applications. Batteries, 5(2), 48. ;- Schmuch, R., Wagner, R., Hörpel, G., Placke, T., & Winter, M. (2018). Performance and cost of materials for lithium-based rechargeable automotive batteries. Nature Energy, 3(4), 267-278. ;Solvionic. (2019). Cleaner solvents for sustainable chemistry - Products Retrieved from https://en.solvionic.com/products/1m-lipf6-in-ec-dmc-1-1-vol.-with-2wt.-vc-99.9;Chagnes, A. (2015). Lithium battery technologies: electrolytes. In Lithium Process Chemistry (pp. 167-189): Elsevier.;- ;Dai, Q., Kelly, J. C., Gaines, L., & Wang, M. (2019). Life cycle analysis of lithium-ion batteries for automotive applica-tions. Batteries, 5(2), 48. The activity starts when chemicals enter the process at the factory. From cradle, i.e. including all upstream activities. The activity ends with the production of liquid electrolyte for Li-ion batteries at factory gate.
electrolyte production, for Na-ion battery | ordinary transforming activity | Batteries | 2011:Manufacture of basic chemicals | C - Manufacturing | electrolyte, for Na-ion battery | 35470: Chemical elements and compounds doped for use in electronics | Electrolyte is a liquid component in sodium-ion battery cells. It serves as the medium that enables the movement of sodium ions between the cathode and anode. It is made of materials with high ionic conductivity. |  | allocatable product | ecoQuery: https://ecoquery.ecoinvent.org/3.12/cutoff/dataset/93105/documentation This dataset represents the production of 1 kg liquid electrolyte, used in Na-ion batteries. The electrolyte is made of a sodium salt dissolved in a liquid solution of organic solvents and additives.;References:Peters, Jens Buchholz, Daniel Passerini, Stefano Weil, Marcel (2016). Life cycle assessment of sodium-ion batteries. Energy & Environmental Science, 2016, 9, 1744 The activity starts when chemicals enter the process at the factory. From cradle, i.e. including all upstream activities. The activity ends with the production of liquid electrolyte at factory gate being ready for uses Li-ion cells. Materials and energy entering the process are included. Stirring tank is added as infrastructure while organic chemilcal factory is included upstream in the manufacturing of solvent and salt in input.
electrolyte production, KOH, LiOH additive | ordinary transforming activity | Metals | 2011:Manufacture of basic chemicals | C - Manufacturing | electrolyte, KOH, LiOH additive | 34220: Zinc oxide; zinc peroxide; chromium oxides and hydroxides; manganese oxides; iron oxides and hydroxides; earth[…] | electrolyte, KOH, LiOH additive' represents a medium containing ions that is electrically conducting through the movement of those ions. Different substances can act as electrolytes, this product is rich in potassium and lithium ions. It is a viscous liquid under normal conditions of temperature and pressure. It is modelled as a pure substance. Modelling this substance in a solution requires the user to add the solvent of their choice in their models. On a consumer level, is used in the following products: batteries. On industrial sites, the substance is used for the manufacture of products in the following sectors: research and development. |  | allocatable product | ecoQuery: https://ecoquery.ecoinvent.org/3.12/cutoff/dataset/1799/documentation This dataset represents 1 kg of electrolyte material for the production of NiMH batteries. Main data are taken from an environmental report of a battery producer as well as from literature. In addition own measurements of sizes and weights of batteries were used. It is based on a density of 2040 kg/m3, for KOH the total mass of electrolyte per kg NiMH rechargable battery package is determined as 0.0822 kg electrolyte per kg of NiMH battery. The relevant amount of infrastructure is determined as follows:;-> Electrolyte content per battery package: 0.0822 kg/kg NiMH battery package;-> Life time of the Shenzen BAK Battery Co. plant (own assumption): 30 years ;-> Total electrolyte throughput in 2003 (Shenzen BAK Battery Co. (2006)) 100’000 ;;The calculation is then performed as follows:;<- 1 plant/ (1’000’000 electrolytes per day * 0.0822 kg electrolyte *50 years*365 d) ; = 1.1109E-09 plants/kg electrolyte;;[This dataset was already contained in the ecoinvent database version 2. It was not individually updated during the transfer to ecoinvent version 3. Life Cycle Impact Assessment results may still have changed, as they are affected by changes in the supply chain, i.e. in other datasets. This dataset was generated following the ecoinvent quality guidelines for version 2. It may have been subject to central changes described in the ecoinvent version 3 change report (http://www.ecoinvent.org/database/ecoinvent-version-3/reports-of-changes/), and the results of the central updates were reviewed extensively. The changes added e.g. consistent water flows and other information throughout the database. The documentation of this dataset can be found in the ecoinvent reports of version 2, which are still available via the ecoinvent website. The change report linked above covers all central changes that were made during the conversion process.] From reception of raw materials at the factory gate. From cradle, i.e. including all upstream activities. This dataset includes (Raw) materials for the production of the electrolyte for NiMH batteries. No further aspects (input/output) are taken into account.
electrolyte, copper-rich to generic market for copper-rich materials | ordinary transforming activity | Metals | 2420:Manufacture of basic precious and other non-ferrous metals | C - Manufacturing | copper-rich materials | 41412: Unrefined copper; copper anodes for electrolytic refining | 'copper-rich materials' is a process that belongs to the metal sector. It combines two products: a) copper anode and b) electrolyte, copper rich into one single product. It can be used in the following applications and/or processes: electrorefining of copper, anode. |  | allocatable product | ecoQuery: https://ecoquery.ecoinvent.org/3.12/cutoff/dataset/23021/documentation This is a renaming activity. It's purpose is to link 'electrolyte, copper-rich' to the generic 'market for nickel-rich materials'. Activity starts with the reception of 'electrolyte, copper-rich'. From cradle, i.e. including all upstream activities. Activity ends with the 'electrolyte, copper-rich' being ready for transportation.
electrolyte, nickel-rich to generic market for nickel-rich materials | ordinary transforming activity | Metals | 2420:Manufacture of basic precious and other non-ferrous metals | C - Manufacturing | nickel-rich materials | 41412: Unrefined copper; copper anodes for electrolytic refining | 'nickel-rich materials' is a process that belongs to the metal sector. It combines two products: a) electrolyte, nickel-rich and b) nickel concentrate, 16% Ni into one single product. It can be used in the following applications and/or processes: processing of nickel-rich materials. |  | allocatable product | ecoQuery: https://ecoquery.ecoinvent.org/3.12/cutoff/dataset/23952/documentation This is a renaming activity. It's purpose is to link 'electrolyte, nickel-rich' to the generic 'market for nickel-rich materials'. Activity starts with the reception of 'electrolyte, nickel-rich'. From cradle, i.e. including all upstream activities. Activity ends with the 'nickel-rich materials' being ready for transportation.
electron gun production, for cathode ray tube display | ordinary transforming activity | Electronics | 2610:Manufacture of electronic components and boards | C - Manufacturing | electron gun, for cathode ray tube display | 47173: Parts for the goods of subclasses 47140 to 47160 | This product is used in the production of a cathode ray tube (CRT) display. The electron gun generates electrons that are accelerated towards the panel of the cathode ray tube. |  | allocatable product | ecoQuery: https://ecoquery.ecoinvent.org/3.12/cutoff/dataset/7151/documentation This dataset represents the production of 1 kg of electron gun for cathode ray tube display production. Data represent an electron gun as used in cathode ray tube screens. Main data about the composition are based on literature and own estimations.;[This dataset was already contained in the ecoinvent database version 2. It was not individually updated during the transfer to ecoinvent version 3. Life Cycle Impact Assessment results may still have changed, as they are affected by changes in the supply chain, i.e. in other datasets. This dataset was generated following the ecoinvent quality guidelines for version 2. It may have been subject to central changes described in the ecoinvent version 3 change report (http://www.ecoinvent.org/database/ecoinvent-version-3/reports-of-changes/), and the results of the central updates were reviewed extensively. The changes added e.g. consistent water flows and other information throughout the database. The documentation of this dataset can be found in the ecoinvent reports of version 2, which are still available via the ecoinvent website. The change report linked above covers all central changes that were made during the conversion process.] From reception of raw materials and auxiliaries at the factory gate. From cradle, i.e. including all upstream activities. This dataset includes raw materials, infrastructure and transport efforts. Energy consumption, waste as well as all kind of emissions are not taken into account.
electronic component factory construction | ordinary transforming activity | Infrastructure & Machinery; Electronics | 4290:Construction of other civil engineering projects | F - Construction | electronic component factory | 53269: Other constructions for manufacturing | This is an immobile infrastructure, representing the construction of electronic component factory. The infrastructure is assumed to have a total life-span of 25 years. The construction process includes land use, buildings and facilities (machinery, cables, etc.) as well as the respective decommission activities of a microprocessor production site. |  | allocatable product | ecoQuery: https://ecoquery.ecoinvent.org/3.12/cutoff/dataset/8520/documentation This dataset represents the production site for the production of electronic components. It is based on information from AMD’s Fab36 in Dresden, Saxony (Germany), supported/extended by literature and/or assumptions. The production site is taken as representative for all production plants due to the fact, that components are produced in clean rooms. A total life-span of 25 years is assumed. ;[This dataset was already contained in the ecoinvent database version 2. It was not individually updated during the transfer to ecoinvent version 3. Life Cycle Impact Assessment results may still have changed, as they are affected by changes in the supply chain, i.e. in other datasets. This dataset was generated following the ecoinvent quality guidelines for version 2. It may have been subject to central changes described in the ecoinvent version 3 change report (http://www.ecoinvent.org/database/ecoinvent-version-3/reports-of-changes/), and the results of the central updates were reviewed extensively. The changes added e.g. consistent water flows and other information throughout the database. The documentation of this dataset can be found in the ecoinvent reports of version 2, which are still available via the ecoinvent website. The change report linked above covers all central changes that were made during the conversion process.] From unknown land use forseen for production site for production of electronics components. From cradle, i.e. including all upstream activities. This module includes land use, buildings and facilities (machinery, cables, etc.) as well as the respective disposal activities of a microprocessor production site, used as example for a electronic component plant.
electronic component machinery production, unspecified | ordinary transforming activity | Infrastructure & Machinery; Electronics | 2829:Manufacture of other special-purpose machinery | C - Manufacturing | electronic component machinery, unspecified | 4492: Parts n.e.c. for special-purpose machinery | This is an infrastructure, representing the product of an electronic component machinery, unspecified. The product represents a 2,500 kg machinery that is used in the production of semiconductors, printed wiring boards, capacitors, etc. and it is based on an average of wafer marking system, laser blind-via drilling system and a IC trim system. The process includes input material, production efforts and infrastructure. |  | allocatable product | ecoQuery: https://ecoquery.ecoinvent.org/3.12/cutoff/dataset/1236/documentation This dataset represents the production of a 2’500 kg electronic component machinery used in the production of semiconductors, printed wiring boards, capacitors, etc. It is based on an average of: wafer marking system, laser blind-via drilling system and a IC trim system. Material data are taken from producer information of these machineries. Infrastructure and production efforts are based on own assumptions, for thus;This dataset represents the production of a 2’500 kg electronic component machinery used in the production of semiconductors, printed wiring boards, capacitors, etc. It is based on an average of: wafer marking system, laser blind-via drilling system and a IC trim system. Material data are taken from producer information of these machineries. Infrastructure and production efforts are based on own assumptions and have thus, accordingly higher uncertainties. From reception of raw materials at the factory gate. From cradle, i.e. including all upstream activities. This module includes material, production efforts (transportation, energy, process chemicals, …) and infrastructure for the production of a machinery used in the production line for electronic components. No information about emissions (air, water) and waste are included.
electronic component production, active, unspecified | ordinary transforming activity | Electronics | 2610:Manufacture of electronic components and boards | C - Manufacturing | electronic component, active, unspecified | 471: Electronic valves and tubes; electronic components; parts thereof | This product represents an unweighted average between the following datasets of active components: diodes, transistors and integrated circuits. It is intended to be used as a rough proxy for active components, if no further data is available. |  | allocatable product | ecoQuery: https://ecoquery.ecoinvent.org/3.12/cutoff/dataset/579/documentation This dataset represents the production of 1 kg of active electronic components, for all those cases, where no information is given about the active component type. It is an unweighted mean value of: diodes, transistors and integrated circuits datasets.Hence, the uncertainty values are accordingly high.;[This dataset was already contained in the ecoinvent database version 2. It was not individually updated during the transfer to ecoinvent version 3. Life Cycle Impact Assessment results may still have changed, as they are affected by changes in the supply chain, i.e. in other datasets. This dataset was generated following the ecoinvent quality guidelines for version 2. It may have been subject to central changes described in the ecoinvent version 3 change report (http://www.ecoinvent.org/database/ecoinvent-version-3/reports-of-changes/), and the results of the central updates were reviewed extensively. The changes added e.g. consistent water flows and other information throughout the database. The documentation of this dataset can be found in the ecoinvent reports of version 2, which are still available via the ecoinvent website. The change report linked above covers all central changes that were made during the conversion process.] From reception of mix of various components at the factory gate. From cradle, i.e. including all upstream activities. This dataset includes the mix of various components.
electronic component production, passive, mobile, earpiece and speaker | ordinary transforming activity | Electronics | 2610:Manufacture of electronic components and boards | C - Manufacturing | electronic component, passive, mobile, earpiece and speaker | 47401: Parts for the goods of subclasses 47221 to 47223 | This product represents the earpiece and speaker unit of a smartphone or tablet. |  | allocatable product | ecoQuery: https://ecoquery.ecoinvent.org/3.12/cutoff/dataset/24552/documentation This activity represents the production of 1kg of an earpiece and speaker used in a smartphone (Fairphone 1). The unit of kg was chosen for the dataset to be scalable. The materials used were identified by composition analysis and inserted as raw materials. According to the source the unidentified materials were added as "electronic components, passive, unspecified" and the production effort was approximated by "inductor, auxilliaries and energy use". ;Source: Güvendik, M. (2014). From smartphone to futurephone: assessing the environmental impacts of different circular economy scenarios of a smartphone using LCA. From reception of materials and auxiliares at the factory gate. From cradle, i.e. including all upstream activities. The activity includes the materials, processes and energy (included through processing datasets) use for the production of a set of earpiece and speaker used in mobile phones. Data on factory and packaging are not included.
electronic component production, passive, unspecified | ordinary transforming activity | Electronics | 2610:Manufacture of electronic components and boards | C - Manufacturing | electronic component, passive, unspecified | 471: Electronic valves and tubes; electronic components; parts thereof | This product represents an unweighted average between the following datasets of passive components: connectors, capacitors, inductors and resistors. It is intended to be used as a rough proxy for passive components, if no further data is available. |  | allocatable product | ecoQuery: https://ecoquery.ecoinvent.org/3.12/cutoff/dataset/9389/documentation This dataset represents the production of 1 kg of passive electronic component, for all those cases, where no information is given about the passive component type. It is an unweighted mean value of: connectors, capacitors, inductors and resistors datasets. Hence, the uncertainty values are accordingly high.;[This dataset was already contained in the ecoinvent database version 2. It was not individually updated during the transfer to ecoinvent version 3. Life Cycle Impact Assessment results may still have changed, as they are affected by changes in the supply chain, i.e. in other datasets. This dataset was generated following the ecoinvent quality guidelines for version 2. It may have been subject to central changes described in the ecoinvent version 3 change report (http://www.ecoinvent.org/database/ecoinvent-version-3/reports-of-changes/), and the results of the central updates were reviewed extensively. The changes added e.g. consistent water flows and other information throughout the database. The documentation of this dataset can be found in the ecoinvent reports of version 2, which are still available via the ecoinvent website. The change report linked above covers all central changes that were made during the conversion process.] From reception of mix of various components at the factory gate. From cradle, i.e. including all upstream activities. This dataset includes the mix of various components.
electronics production, for control units | ordinary transforming activity | Electronics; Infrastructure & Machinery | 2710:Manufacture of electric motors, generators, transformers and electricity di | C - Manufacturing | electronics, for control units | 46220: Parts of electricity distribution or control apparatus | This product represents generic electronics for a control unit. It has a composition of 46% steel (housing), 32% plastics, 14% printed wiring boards and 8% cables (various types). |  | allocatable product | ecoQuery: https://ecoquery.ecoinvent.org/3.12/cutoff/dataset/4320/documentation The control unit has a composition of 46% steel (housing), 32% plastics, 14% printed wiring boards and 8% cables (various types).;[This dataset was already contained in the ecoinvent database version 2. It was not individually updated during the transfer to ecoinvent version 3. Life Cycle Impact Assessment results may still have changed, as they are affected by changes in the supply chain, i.e. in other datasets. This dataset was generated following the ecoinvent quality guidelines for version 2. It may have been subject to central changes described in the ecoinvent version 3 change report (http://www.ecoinvent.org/database/ecoinvent-version-3/reports-of-changes/), and the results of the central updates were reviewed extensively. The changes added e.g. consistent water flows and other information throughout the database. The documentation of this dataset can be found in the ecoinvent reports of version 2, which are still available via the ecoinvent website. The change report linked above covers all central changes that were made during the conversion process.] From cradle, i.e. including all upstream activities. This module includes the composition of a typical control unit for devices in the industry. Included are the materials of the different components (housing, cables, mounted PWB). Not included are the final production efforts out of the components to the control unit.
electronics scrap, Recycled Content cut-off | ordinary transforming activity | Waste Treatment & Recycling; Electronics | not available | not available | electronics scrap | 39380: Waste and scrap of primary cells, primary batteries and electric accumulators; spent primary cells, primary ba[…] | 'electronics scrap' is a solid waste under the category of industrial wastes. It is primarily generated in gold-silver mine operation and beneficiation or during waste treatment processes. 'electronics scrap' contain the following fractions: 100% electronic scrap. By the database default (and per unit of reference product),'electronics scrap' has 0% water on wet mass basis (100% dry matter) and Carbon present is of both fossil (31.73% on a dry matter basis), and non-fossil origin (0.46% on a dry matter basis). It has no heating value. This kind of by-product (recyclable or waste) is generated from ordinary transforming activities, and as such can be considered for modelling waste outputs of comparable composition. In the ecoinvent database, this by-product is used in the following processes: treatment of electronics scrap, metals recovery in copper smelter. This by-product can be modelled on two levels: treatment activity and market activity. The former one refers to the specific technology treating the by-product while the latter level represents a mix of treatments. Users are encouraged to inspect the modelling assumptions of the treatment activities and when selecting the market to additionally inspect the treatment mix. Collection and transportation of this by-product is accounted in the respective market activity, users are advised to inspect and modify the average transportation distances for a case specific modelling. |  | Recyclable | ecoQuery: https://ecoquery.ecoinvent.org/3.12/cutoff/dataset/27504/documentation From cradle, i.e. including all upstream activities.
electrorefining of copper, anode | ordinary transforming activity | Metals | 2420:Manufacture of basic precious and other non-ferrous metals | C - Manufacturing | copper, cathode | 41413: Refined copper and copper alloys, unwrought; master alloys of copper | copper, cathode' is a metal. Copper is soft, malleable, and ductile with red colour and it is a transition metal. It is a direct product of the joint production of gold, silver, copper, lead and zinc, or from the electrorefinery of copper anode. It is also a by-product from metal mining and alloy production activities. It is in form of sheets. It can be used in the following applications and/or processes: metal rods, wire, and casting, motors, valves, and insulated cables, variety of other products used in the automobiles, commercial buildings, residential housing, etc. | 007440-50-8 | allocatable product | ecoQuery: https://ecoquery.ecoinvent.org/3.12/cutoff/dataset/23772/documentation For the electrorefining of copper anodes to produce high grade copper cathodes, globally.;Background: Metals are produced as part of a complex, highly interconnected and interdependent system, with many desirable but scarce/critical metals recovered as by-products during the production of one or more ‘host’ metal(s). Copper is one of the world’s major mineral commodities and is mined from heterogeneous sulfide or oxide mineral deposits in countries worldwide. Copper sulfide deposits, such as those of the porphyry or massive sulphide type, contain numerous other valuable minerals, which are desirable to society. Copper is mined & beneficiated to produce a copper sulfide concentrate, as well as other by-product concentrates (e.g. molybdenite), which are sold to smelters. Copper sulfide concentrates are smelted to produce the intermediate product, copper anode. This is then sold to refineries, where it is electrorefined to produce copper cathode, which is sold to fabricators. The by-product of copper electrorefining is anode slime, which contains various important by-product metals (principally gold, silver, selenium & tellurium) and is sold to precious metal recovery plants for further processing to recover the valuable metals.;Modelling approach: Amounts of exchanges to the environment and from the technosphere were calculated based on the LCI process model for “copper production, primary” described in Classen et al. (2009) for ecoinvent v2.1. The amounts of by products from the process were calculated through a global material flow analysis of primary copper production. Further information is provided in the accompanying documentation (see Turner & Hischier, 2020).;References;Classen, M., Althaus, H.-J., Blaser, S., Scharnhost, W., Tuchschmid, M., Jungbluth, N., & Emmenegger, M. F. (2009). Life cycle inventories of metals. Final report, ecoinvent data v2.1, No. 10. Dübendorf, Switzerland.;Turner & Hischier (2020). Life cycle inventories of pyrometallurgical copper production and anode slime processing. Empa, St. Gallen, Switzerland. Upon delivery of copper anode. From cradle, i.e. including all upstream activities. The electrorefining of copper anode and the production of copper cathode. No allocation is applied.
electrorefining of copper, anode | ordinary transforming activity | Metals | 2420:Manufacture of basic precious and other non-ferrous metals | C - Manufacturing | anode slime from electrorefining of copper, anode | 14210: Copper, ores and concentrates | 'anode slime from electrorefining of copper, anode' is a product that belongs to the metal sector. It has a 17.61% copper content, which is a transition metal. It is a by-product generated from the copper electrorefining. It can be used in the following applications and/or processes: it contains various important by-product metals (principally gold, silver, selenium & tellurium). Thus it is sold to precious metal recovery plants for further processing to recover the valuable metals. |  | allocatable product | ecoQuery: https://ecoquery.ecoinvent.org/3.12/cutoff/dataset/23565/documentation For the electrorefining of copper anodes to produce high grade copper cathodes, globally.;Background: Metals are produced as part of a complex, highly interconnected and interdependent system, with many desirable but scarce/critical metals recovered as by-products during the production of one or more ‘host’ metal(s). Copper is one of the world’s major mineral commodities and is mined from heterogeneous sulfide or oxide mineral deposits in countries worldwide. Copper sulfide deposits, such as those of the porphyry or massive sulphide type, contain numerous other valuable minerals, which are desirable to society. Copper is mined & beneficiated to produce a copper sulfide concentrate, as well as other by-product concentrates (e.g. molybdenite), which are sold to smelters. Copper sulfide concentrates are smelted to produce the intermediate product, copper anode. This is then sold to refineries, where it is electrorefined to produce copper cathode, which is sold to fabricators. The by-product of copper electrorefining is anode slime, which contains various important by-product metals (principally gold, silver, selenium & tellurium) and is sold to precious metal recovery plants for further processing to recover the valuable metals.;Modelling approach: Amounts of exchanges to the environment and from the technosphere were calculated based on the LCI process model for “copper production, primary” described in Classen et al. (2009) for ecoinvent v2.1. The amounts of by products from the process were calculated through a global material flow analysis of primary copper production. Further information is provided in the accompanying documentation (see Turner & Hischier, 2020).;References;Classen, M., Althaus, H.-J., Blaser, S., Scharnhost, W., Tuchschmid, M., Jungbluth, N., & Emmenegger, M. F. (2009). Life cycle inventories of metals. Final report, ecoinvent data v2.1, No. 10. Dübendorf, Switzerland.;Turner & Hischier (2020). Life cycle inventories of pyrometallurgical copper production and anode slime processing. Empa, St. Gallen, Switzerland. Upon delivery of copper anode. From cradle, i.e. including all upstream activities. The electrorefining of copper anode and the production of copper cathode. No allocation is applied.
elevator production, hydraulic | ordinary transforming activity | Infrastructure & Machinery | 2816:Manufacture of lifting and handling equipment | C - Manufacturing | elevator, hydraulic | 88766: Lifting and handling equipment manufacturing services | Data from Miljogiraff 2015 |  | allocatable product | ecoQuery: https://ecoquery.ecoinvent.org/3.12/cutoff/dataset/21328/documentation This activity represents the production and disposal of an average hydraulic elevator used in buildings.The elevator is 2490 kg in mass where 1864 kg accounts for the elevator car and the remaining weight is attributed to the material required to manufacture the elevator shaft and movable parts. The elevator has the nominal load of 1000 kg. It has the envisaged lifetime of 80 years (where the actual service life of the elevator car is 20 years) and is manufactured in Europe. The figures on material inputs from technosphere and energy required to produce an average hydraulic elevator are taken from Miljogiraff 2015. The figure on the annual production volume (803000 units) is assumed to be equal to the annual world sales and is from PRNewswire 2016. This activity starts with the reception of materials at the factory. From cradle, i.e. including all upstream activities. The activity includes the processes of material and energy use in manufacturing of an average hydraulic elevator. Energy required to install an elevator in a building is excluded The inventory additionally accounts for disposal of all materials. Packaging is not included.
enamelling | ordinary transforming activity | Minerals | 2592:Treatment and coating of metals; machining | C - Manufacturing | enamelling | 88731: Metal treatment and coating services | This is delivering the service of 'enamelling'. Enamel is a glass of a particular chemical composition and physical nature determined for the surface protection of metal. Therefore, enameling is the process of applying a thin coat of finely ground glass to a metal. The service includes energy and water consumption, production infrastructure, emissions and wastewater treatment, but it excludes the input of metal surface to be enameled. The process of enameling is usually applied on copper, steel, silver, gold surface. |  | allocatable product | ecoQuery: https://ecoquery.ecoinvent.org/3.12/cutoff/dataset/11450/documentation Enamel is a glass of a particular chemical composition and physical nature determined for the surface protection of metal.;[This dataset was already contained in the ecoinvent database version 2. It was not individually updated during the transfer to ecoinvent version 3. Life Cycle Impact Assessment results may still have changed, as they are affected by changes in the supply chain, i.e. in other datasets. This dataset was generated following the ecoinvent quality guidelines for version 2. It may have been subject to central changes described in the ecoinvent version 3 change report (http://www.ecoinvent.org/database/ecoinvent-version-3/reports-of-changes/), and the results of the central updates were reviewed extensively. The changes added e.g. consistent water flows and other information throughout the database. The documentation of this dataset can be found in the ecoinvent reports of version 2, which are still available via the ecoinvent website. The change report linked above covers all central changes that were made during the conversion process.];Child dataset exchanges identical to GLO dataset. Created to enable linking to regional markets (e.g. for electricity). Data quality indicators adjusted accordingly. The activity starts with the workpiece entering the process. The material on which this activity is applied it is not included as input. From cradle, i.e. including all upstream activities. The basic inventory is split up into the major process stages degreasing, corroding, cleaning and firing as well as an inventory for the materials used for enamelling. All stages of enamelling are summed up not including the metal sheets treated. Data for infrastructure and land are estimated roughly with data for a metal coating plant.
energy and auxilliary inputs, metal working factory, with heating from hard coal | ordinary transforming activity | Metals | 259:Manufacture of other fabricated metal products; metalworking service activit | C - Manufacturing | energy and auxilliary inputs, metal working factory | 54269: General construction services of other industrial plants | This is delivering the service of 'energy and auxilliary inputs, metal working factory'. The service represents the energy and auxilliary processes needed for a metal working factory to operate. 1 kg of this process is needed to produce 1 kg of final product. It includes electricity for lighting, general water consumption, heat consumption from natural gas, heavy fuel oil, light fuel oil or hard coal, wastewater treatment and materials end-of-life. |  | allocatable product | ecoQuery: https://ecoquery.ecoinvent.org/3.12/cutoff/dataset/6929/documentation 1 kg of this process is needed to produce 1 kg of final product. The data is an estimation based on the average consumption of factories separated into process specific (included in metal working machine operation) and ancillary processes (included here).;[This dataset was already contained in the ecoinvent database version 2. It was not individually updated during the transfer to ecoinvent version 3. Life Cycle Impact Assessment results may still have changed, as they are affected by changes in the supply chain, i.e. in other datasets. This dataset was generated following the ecoinvent quality guidelines for version 2. It may have been subject to central changes described in the ecoinvent version 3 change report (http://www.ecoinvent.org/database/ecoinvent-version-3/reports-of-changes/), and the results of the central updates were reviewed extensively. The changes added e.g. consistent water flows and other information throughout the database. The documentation of this dataset can be found in the ecoinvent reports of version 2, which are still available via the ecoinvent website. The change report linked above covers all central changes that were made during the conversion process.] The activity starts with the ancillary processes needed to operate a metal working factory. From cradle, i.e. including all upstream activities. This activity encompasses electricity for lighting and general water consumption. Heat energy is from hard coal.
energy and auxilliary inputs, metal working factory, with heating from heavy fuel oil | ordinary transforming activity | Metals | 259:Manufacture of other fabricated metal products; metalworking service activit | C - Manufacturing | energy and auxilliary inputs, metal working factory | 54269: General construction services of other industrial plants | This is delivering the service of 'energy and auxilliary inputs, metal working factory'. The service represents the energy and auxilliary processes needed for a metal working factory to operate. 1 kg of this process is needed to produce 1 kg of final product. It includes electricity for lighting, general water consumption, heat consumption from natural gas, heavy fuel oil, light fuel oil or hard coal, wastewater treatment and materials end-of-life. |  | allocatable product | ecoQuery: https://ecoquery.ecoinvent.org/3.12/cutoff/dataset/6550/documentation 1 kg of this process is needed to produce 1 kg of final product. The data is an estimation based on the average consumption of factories separated into process specific (included in metal working machine operation) and ancillary processes (included here).;[This dataset was already contained in the ecoinvent database version 2. It was not individually updated during the transfer to ecoinvent version 3. Life Cycle Impact Assessment results may still have changed, as they are affected by changes in the supply chain, i.e. in other datasets. This dataset was generated following the ecoinvent quality guidelines for version 2. It may have been subject to central changes described in the ecoinvent version 3 change report (http://www.ecoinvent.org/database/ecoinvent-version-3/reports-of-changes/), and the results of the central updates were reviewed extensively. The changes added e.g. consistent water flows and other information throughout the database. The documentation of this dataset can be found in the ecoinvent reports of version 2, which are still available via the ecoinvent website. The change report linked above covers all central changes that were made during the conversion process.] The activity starts with the ancillary processes needed to operate a metal working factory. From cradle, i.e. including all upstream activities. This activity encompasses electricity for lighting and general water consumption. Heat energy is from heavy fuel oil.
energy and auxilliary inputs, metal working factory, with heating from light fuel oil | ordinary transforming activity | Metals | 259:Manufacture of other fabricated metal products; metalworking service activit | C - Manufacturing | energy and auxilliary inputs, metal working factory | 54269: General construction services of other industrial plants | This is delivering the service of 'energy and auxilliary inputs, metal working factory'. The service represents the energy and auxilliary processes needed for a metal working factory to operate. 1 kg of this process is needed to produce 1 kg of final product. It includes electricity for lighting, general water consumption, heat consumption from natural gas, heavy fuel oil, light fuel oil or hard coal, wastewater treatment and materials end-of-life. |  | allocatable product | ecoQuery: https://ecoquery.ecoinvent.org/3.12/cutoff/dataset/7334/documentation 1 kg of this process is needed to produce 1 kg of final product. The data is an estimation based on the average consumption of factories separated into process specific (included in metal working machine operation) and ancillary processes (included here).;[This dataset was already contained in the ecoinvent database version 2. It was not individually updated during the transfer to ecoinvent version 3. Life Cycle Impact Assessment results may still have changed, as they are affected by changes in the supply chain, i.e. in other datasets. This dataset was generated following the ecoinvent quality guidelines for version 2. It may have been subject to central changes described in the ecoinvent version 3 change report (http://www.ecoinvent.org/database/ecoinvent-version-3/reports-of-changes/), and the results of the central updates were reviewed extensively. The changes added e.g. consistent water flows and other information throughout the database. The documentation of this dataset can be found in the ecoinvent reports of version 2, which are still available via the ecoinvent website. The change report linked above covers all central changes that were made during the conversion process.] The activity starts with the ancillary processes needed to operate a metal working factory. From cradle, i.e. including all upstream activities. This activity encompasses electricity for lighting and general water consumption. Heat energy is from light fuel oil.
energy and auxilliary inputs, metal working factory, with heating from natural gas | ordinary transforming activity | Metals | 259:Manufacture of other fabricated metal products; metalworking service activit | C - Manufacturing | energy and auxilliary inputs, metal working factory | 54269: General construction services of other industrial plants | This is delivering the service of 'energy and auxilliary inputs, metal working factory'. The service represents the energy and auxilliary processes needed for a metal working factory to operate. 1 kg of this process is needed to produce 1 kg of final product. It includes electricity for lighting, general water consumption, heat consumption from natural gas, heavy fuel oil, light fuel oil or hard coal, wastewater treatment and materials end-of-life. |  | allocatable product | ecoQuery: https://ecoquery.ecoinvent.org/3.12/cutoff/dataset/9136/documentation 1 kg of this process is needed to produce 1 kg of final product. The data is an estimation based on the average consumption of factories separated into process specific (included in metal working machine operation) and ancillary processes (included here).;[This dataset was already contained in the ecoinvent database version 2. It was not individually updated during the transfer to ecoinvent version 3. Life Cycle Impact Assessment results may still have changed, as they are affected by changes in the supply chain, i.e. in other datasets. This dataset was generated following the ecoinvent quality guidelines for version 2. It may have been subject to central changes described in the ecoinvent version 3 change report (http://www.ecoinvent.org/database/ecoinvent-version-3/reports-of-changes/), and the results of the central updates were reviewed extensively. The changes added e.g. consistent water flows and other information throughout the database. The documentation of this dataset can be found in the ecoinvent reports of version 2, which are still available via the ecoinvent website. The change report linked above covers all central changes that were made during the conversion process.] The activity starts with the ancillary processes needed to operate a metal working factory. From cradle, i.e. including all upstream activities. This activity encompasses electricity for lighting and general water consumption. Heat energy is from natural gas.
energy and auxilliary inputs, metal working machine, with process heat from hard coal | ordinary transforming activity | Metals | 259:Manufacture of other fabricated metal products; metalworking service activit | C - Manufacturing | energy and auxilliary inputs, metal working machine | 44251: Tool holders, self-opening dieheads, work holders, dividing heads and other special attachments for machine-to[…] | This is delivering the service of 'energy and auxilliary inputs, metal working machine'. The service represents the energy and auxilliary processes needed for a metal working machine to operate. 1 kg of this process is needed to produce 1 kg of final product. It includes input materials, energy consumption, emissions, materials end-of-life and process heat coming form natural gas, heavy fuel oil, light fuel oil or hard coal. |  | allocatable product | ecoQuery: https://ecoquery.ecoinvent.org/3.12/cutoff/dataset/2393/documentation 1 kg of this process is needed to produce 1 kg of final product. The data is an estimation based on the average consumption of factories separated into process specific (included here) and ancillary processes (included in metal working factory operation).;[This dataset was already contained in the ecoinvent database version 2. It was not individually updated during the transfer to ecoinvent version 3. Life Cycle Impact Assessment results may still have changed, as they are affected by changes in the supply chain, i.e. in other datasets. This dataset was generated following the ecoinvent quality guidelines for version 2. It may have been subject to central changes described in the ecoinvent version 3 change report (http://www.ecoinvent.org/database/ecoinvent-version-3/reports-of-changes/), and the results of the central updates were reviewed extensively. The changes added e.g. consistent water flows and other information throughout the database. The documentation of this dataset can be found in the ecoinvent reports of version 2, which are still available via the ecoinvent website. The change report linked above covers all central changes that were made during the conversion process.] The activity starts with the ancillary processes needed to operate a metal working factory. From cradle, i.e. including all upstream activities. This activity encompasses electricity for lighting and general water consumption. Heat energy is from hard coal.
energy and auxilliary inputs, metal working machine, with process heat from heavy fuel oil | ordinary transforming activity | Metals | 259:Manufacture of other fabricated metal products; metalworking service activit | C - Manufacturing | energy and auxilliary inputs, metal working machine | 44251: Tool holders, self-opening dieheads, work holders, dividing heads and other special attachments for machine-to[…] | This is delivering the service of 'energy and auxilliary inputs, metal working machine'. The service represents the energy and auxilliary processes needed for a metal working machine to operate. 1 kg of this process is needed to produce 1 kg of final product. It includes input materials, energy consumption, emissions, materials end-of-life and process heat coming form natural gas, heavy fuel oil, light fuel oil or hard coal. |  | allocatable product | ecoQuery: https://ecoquery.ecoinvent.org/3.12/cutoff/dataset/2537/documentation 1 kg of this process is needed to produce 1 kg of final product. The data is an estimation based on the average consumption of factories separated into process specific (included here) and ancillary processes (included in metal working factory operation).;[This dataset was already contained in the ecoinvent database version 2. It was not individually updated during the transfer to ecoinvent version 3. Life Cycle Impact Assessment results may still have changed, as they are affected by changes in the supply chain, i.e. in other datasets. This dataset was generated following the ecoinvent quality guidelines for version 2. It may have been subject to central changes described in the ecoinvent version 3 change report (http://www.ecoinvent.org/database/ecoinvent-version-3/reports-of-changes/), and the results of the central updates were reviewed extensively. The changes added e.g. consistent water flows and other information throughout the database. The documentation of this dataset can be found in the ecoinvent reports of version 2, which are still available via the ecoinvent website. The change report linked above covers all central changes that were made during the conversion process.] The activity starts with the ancillary processes needed to operate a metal working factory. From cradle, i.e. including all upstream activities. This activity encompasses electricity for lighting and general water consumption. Heat energy is from heavy fuel oil.
energy and auxilliary inputs, metal working machine, with process heat from light fuel oil | ordinary transforming activity | Metals | 259:Manufacture of other fabricated metal products; metalworking service activit | C - Manufacturing | energy and auxilliary inputs, metal working machine | 44251: Tool holders, self-opening dieheads, work holders, dividing heads and other special attachments for machine-to[…] | This is delivering the service of 'energy and auxilliary inputs, metal working machine'. The service represents the energy and auxilliary processes needed for a metal working machine to operate. 1 kg of this process is needed to produce 1 kg of final product. It includes input materials, energy consumption, emissions, materials end-of-life and process heat coming form natural gas, heavy fuel oil, light fuel oil or hard coal. |  | allocatable product | ecoQuery: https://ecoquery.ecoinvent.org/3.12/cutoff/dataset/1297/documentation 1 kg of this process is needed to produce 1 kg of final product. The data is an estimation based on the average consumption of factories separated into process specific (included here) and ancillary processes (included in metal working factory operation).;[This dataset was already contained in the ecoinvent database version 2. It was not individually updated during the transfer to ecoinvent version 3. Life Cycle Impact Assessment results may still have changed, as they are affected by changes in the supply chain, i.e. in other datasets. This dataset was generated following the ecoinvent quality guidelines for version 2. It may have been subject to central changes described in the ecoinvent version 3 change report (http://www.ecoinvent.org/database/ecoinvent-version-3/reports-of-changes/), and the results of the central updates were reviewed extensively. The changes added e.g. consistent water flows and other information throughout the database. The documentation of this dataset can be found in the ecoinvent reports of version 2, which are still available via the ecoinvent website. The change report linked above covers all central changes that were made during the conversion process.] The activity starts with the ancillary processes needed to operate a metal working factory. From cradle, i.e. including all upstream activities. This activity encompasses electricity for lighting and general water consumption. Heat energy is from light fuel oil.
energy and auxilliary inputs, metal working machine, with process heat from natural gas | ordinary transforming activity | Metals | 259:Manufacture of other fabricated metal products; metalworking service activit | C - Manufacturing | energy and auxilliary inputs, metal working machine | 44251: Tool holders, self-opening dieheads, work holders, dividing heads and other special attachments for machine-to[…] | This is delivering the service of 'energy and auxilliary inputs, metal working machine'. The service represents the energy and auxilliary processes needed for a metal working machine to operate. 1 kg of this process is needed to produce 1 kg of final product. It includes input materials, energy consumption, emissions, materials end-of-life and process heat coming form natural gas, heavy fuel oil, light fuel oil or hard coal. |  | allocatable product | ecoQuery: https://ecoquery.ecoinvent.org/3.12/cutoff/dataset/570/documentation 1 kg of this process is needed to produce 1 kg of final product. The data is an estimation based on the average consumption of factories separated into process specific (included here) and ancillary processes (included in metal working factory operation).;[This dataset was already contained in the ecoinvent database version 2. It was not individually updated during the transfer to ecoinvent version 3. Life Cycle Impact Assessment results may still have changed, as they are affected by changes in the supply chain, i.e. in other datasets. This dataset was generated following the ecoinvent quality guidelines for version 2. It may have been subject to central changes described in the ecoinvent version 3 change report (http://www.ecoinvent.org/database/ecoinvent-version-3/reports-of-changes/), and the results of the central updates were reviewed extensively. The changes added e.g. consistent water flows and other information throughout the database. The documentation of this dataset can be found in the ecoinvent reports of version 2, which are still available via the ecoinvent website. The change report linked above covers all central changes that were made during the conversion process.] The activity starts with the ancillary processes needed to operate a metal working factory. From cradle, i.e. including all upstream activities. This activity encompasses electricity for lighting and general water consumption. Heat energy is from natural gas.
energy requirement for assembly of heat and power co-generation unit, 160kW electrical | ordinary transforming activity | Infrastructure & Machinery; Heat; Electricity | 2811:Manufacture of engines and turbines, except aircraft, vehicle and cycle eng | C - Manufacturing | energy requirement for assembly of heat and power co-generation unit, 160kW electrical | 88761: Engines and turbine manufacturing services | The item is delivering the energy requirement for the assembly of an electrical heat and power co-generation unit. The installation costs for one module (engine, generator, sound insulation, etc., without the ventilation, heating/sanitary, electrical engineering, switch cabinet, construction work, which are already accounted for separately) amount to 30'000 CHF. The energy intensity for building installations/expansion in 1992 is given as 3.6 MJ/CHF. The primary energy quantity thus obtained is divided into 25% fuel oil, 25% transport and 50% electricity. The infrastructure represents an existing natural gas cogeneration plant with a capacity of 160kW. |  | allocatable product | ecoQuery: https://ecoquery.ecoinvent.org/3.12/cutoff/dataset/2291/documentation Inventory refers to infrastructure of an existing natural gas cogeneration plant (lambda=1 motor, 160kWe, operation start 1987) at Jakobsberg, Basel, Switzerland.;[This dataset was already contained in the ecoinvent database version 2. It was not individually updated during the transfer to ecoinvent version 3. Life Cycle Impact Assessment results may still have changed, as they are affected by changes in the supply chain, i.e. in other datasets. This dataset was generated following the ecoinvent quality guidelines for version 2. It may have been subject to central changes described in the ecoinvent version 3 change report (http://www.ecoinvent.org/database/ecoinvent-version-3/reports-of-changes/), and the results of the central updates were reviewed extensively. The changes added e.g. consistent water flows and other information throughout the database. The documentation of this dataset can be found in the ecoinvent reports of version 2, which are still available via the ecoinvent website. The change report linked above covers all central changes that were made during the conversion process.] From cradle, i.e. including all upstream activities. Includes energy needed.
energy saving, from ventilation system, 1 x 720 m3/h, polyethylene ducts, with earth tube heat exchanger | ordinary transforming activity | Infrastructure & Machinery; Heat; Electricity | 4322:Plumbing, heat and air-conditioning installation | F - Construction | energy saving | 17100: Electrical energy | energy saving' describes the energy savings in MJ by ventilation using ventilation systems with different air exchange rates. |  | allocatable product | ecoQuery: https://ecoquery.ecoinvent.org/3.12/cutoff/dataset/1491/documentation The module reflects the impact of the ventilation system in relation to the benefit. It can be used for comparison with other systems for heat production. The date bases on a operation of the ventilation system of 12 month per year.;[This dataset was already contained in the ecoinvent database version 2. It was not individually updated during the transfer to ecoinvent version 3. Life Cycle Impact Assessment results may still have changed, as they are affected by changes in the supply chain, i.e. in other datasets. This dataset was generated following the ecoinvent quality guidelines for version 2. It may have been subject to central changes described in the ecoinvent version 3 change report (http://www.ecoinvent.org/database/ecoinvent-version-3/reports-of-changes/), and the results of the central updates were reviewed extensively. The changes added e.g. consistent water flows and other information throughout the database. The documentation of this dataset can be found in the ecoinvent reports of version 2, which are still available via the ecoinvent website. The change report linked above covers all central changes that were made during the conversion process.] From cradle, i.e. including all upstream activities. Materials and energy used for ventilation of dwellings in relation to the heat demand reduction for a low energy building.
energy saving, from ventilation system, 1 x 720 m3/h, steel ducts, with earth tube heat exchanger | ordinary transforming activity | Infrastructure & Machinery; Heat; Electricity | 4322:Plumbing, heat and air-conditioning installation | F - Construction | energy saving | 17100: Electrical energy | energy saving' describes the energy savings in MJ by ventilation using ventilation systems with different air exchange rates. |  | allocatable product | ecoQuery: https://ecoquery.ecoinvent.org/3.12/cutoff/dataset/5321/documentation The module reflects the impact of the ventilation system in relation to the benefit. It can be used for comparison with other systems for heat production. The date bases on a operation of the ventilation system of 12 month per year.;[This dataset was already contained in the ecoinvent database version 2. It was not individually updated during the transfer to ecoinvent version 3. Life Cycle Impact Assessment results may still have changed, as they are affected by changes in the supply chain, i.e. in other datasets. This dataset was generated following the ecoinvent quality guidelines for version 2. It may have been subject to central changes described in the ecoinvent version 3 change report (http://www.ecoinvent.org/database/ecoinvent-version-3/reports-of-changes/), and the results of the central updates were reviewed extensively. The changes added e.g. consistent water flows and other information throughout the database. The documentation of this dataset can be found in the ecoinvent reports of version 2, which are still available via the ecoinvent website. The change report linked above covers all central changes that were made during the conversion process.] From cradle, i.e. including all upstream activities. Materials and energy used for ventilation of dwellings in relation to the heat demand reduction for a low energy building.
energy saving, from ventilation system, 6 x 120 m3/h, polyethylene ducts | ordinary transforming activity | Infrastructure & Machinery; Heat; Electricity | 4322:Plumbing, heat and air-conditioning installation | F - Construction | energy saving | 17100: Electrical energy | energy saving' describes the energy savings in MJ by ventilation using ventilation systems with different air exchange rates. |  | allocatable product | ecoQuery: https://ecoquery.ecoinvent.org/3.12/cutoff/dataset/6825/documentation The module reflects the impact of the ventilation system in relation to the benefit. It can be used for comparison with other systems for heat production. The date bases on a operation of the ventilation system of 12 month per year.;[This dataset was already contained in the ecoinvent database version 2. It was not individually updated during the transfer to ecoinvent version 3. Life Cycle Impact Assessment results may still have changed, as they are affected by changes in the supply chain, i.e. in other datasets. This dataset was generated following the ecoinvent quality guidelines for version 2. It may have been subject to central changes described in the ecoinvent version 3 change report (http://www.ecoinvent.org/database/ecoinvent-version-3/reports-of-changes/), and the results of the central updates were reviewed extensively. The changes added e.g. consistent water flows and other information throughout the database. The documentation of this dataset can be found in the ecoinvent reports of version 2, which are still available via the ecoinvent website. The change report linked above covers all central changes that were made during the conversion process.] From cradle, i.e. including all upstream activities. Materials and energy used for ventilation of dwellings in relation to the heat demand reduction for a low energy building.
energy saving, from ventilation system, 6 x 120 m3/h, polyethylene ducts, with earth tube heat exchanger | ordinary transforming activity | Infrastructure & Machinery; Heat; Electricity | 4322:Plumbing, heat and air-conditioning installation | F - Construction | energy saving | 17100: Electrical energy | energy saving' describes the energy savings in MJ by ventilation using ventilation systems with different air exchange rates. |  | allocatable product | ecoQuery: https://ecoquery.ecoinvent.org/3.12/cutoff/dataset/7044/documentation The module reflects the impact of the ventilation system in relation to the benefit. It can be used for comparison with other systems for heat production. The date bases on a operation of the ventilation system of 12 month per year.;[This dataset was already contained in the ecoinvent database version 2. It was not individually updated during the transfer to ecoinvent version 3. Life Cycle Impact Assessment results may still have changed, as they are affected by changes in the supply chain, i.e. in other datasets. This dataset was generated following the ecoinvent quality guidelines for version 2. It may have been subject to central changes described in the ecoinvent version 3 change report (http://www.ecoinvent.org/database/ecoinvent-version-3/reports-of-changes/), and the results of the central updates were reviewed extensively. The changes added e.g. consistent water flows and other information throughout the database. The documentation of this dataset can be found in the ecoinvent reports of version 2, which are still available via the ecoinvent website. The change report linked above covers all central changes that were made during the conversion process.] From cradle, i.e. including all upstream activities. Materials and energy used for ventilation of dwellings in relation to the heat demand reduction for a low energy building.
energy saving, from ventilation system, 6 x 120 m3/h, steel ducts | ordinary transforming activity | Infrastructure & Machinery; Heat; Electricity | 4322:Plumbing, heat and air-conditioning installation | F - Construction | energy saving | 17100: Electrical energy | energy saving' describes the energy savings in MJ by ventilation using ventilation systems with different air exchange rates. |  | allocatable product | ecoQuery: https://ecoquery.ecoinvent.org/3.12/cutoff/dataset/4880/documentation The module reflects the impact of the ventilation system in relation to the benefit. It can be used for comparison with other systems for heat production. The date bases on a operation of the ventilation system of 12 month per year.;[This dataset was already contained in the ecoinvent database version 2. It was not individually updated during the transfer to ecoinvent version 3. Life Cycle Impact Assessment results may still have changed, as they are affected by changes in the supply chain, i.e. in other datasets. This dataset was generated following the ecoinvent quality guidelines for version 2. It may have been subject to central changes described in the ecoinvent version 3 change report (http://www.ecoinvent.org/database/ecoinvent-version-3/reports-of-changes/), and the results of the central updates were reviewed extensively. The changes added e.g. consistent water flows and other information throughout the database. The documentation of this dataset can be found in the ecoinvent reports of version 2, which are still available via the ecoinvent website. The change report linked above covers all central changes that were made during the conversion process.] From cradle, i.e. including all upstream activities. Materials and energy used for ventilation of dwellings in relation to the heat demand reduction for a low energy building.
energy saving, from ventilation system, 6 x 120 m3/h, steel ducts, with earth tube heat exchanger | ordinary transforming activity | Infrastructure & Machinery; Heat; Electricity | 4322:Plumbing, heat and air-conditioning installation | F - Construction | energy saving | 17100: Electrical energy | energy saving' describes the energy savings in MJ by ventilation using ventilation systems with different air exchange rates. |  | allocatable product | ecoQuery: https://ecoquery.ecoinvent.org/3.12/cutoff/dataset/5803/documentation The module reflects the impact of the ventilation system in relation to the benefit. It can be used for comparison with other systems for heat production. The date bases on a operation of the ventilation system of 12 month per year.;[This dataset was already contained in the ecoinvent database version 2. It was not individually updated during the transfer to ecoinvent version 3. Life Cycle Impact Assessment results may still have changed, as they are affected by changes in the supply chain, i.e. in other datasets. This dataset was generated following the ecoinvent quality guidelines for version 2. It may have been subject to central changes described in the ecoinvent version 3 change report (http://www.ecoinvent.org/database/ecoinvent-version-3/reports-of-changes/), and the results of the central updates were reviewed extensively. The changes added e.g. consistent water flows and other information throughout the database. The documentation of this dataset can be found in the ecoinvent reports of version 2, which are still available via the ecoinvent website. The change report linked above covers all central changes that were made during the conversion process.] From cradle, i.e. including all upstream activities. Materials and energy used for ventilation of dwellings in relation to the heat demand reduction for a low energy building.